## Northside Outfall 2011
| FLOW | DO | pH | BOD5 | CBOD5 | SS | TKN | NH3-N | NO2-N | NO3-N | P-TOT | P-SOL | CL | F | FOG | PHENOL | FEC COL | SO4 | CN (COMP) | CN WAD | As | Ba | Cd | Cr_Tot | Cu | Fe_Tot | Fe_Sol | Pb | Mn | Hg | *Hg Nano | Ni | Se | Ag | Zn | Sb | Be | Tl | CR6+ | Ca | Mg | Hardness | As_Sol | Ba_Sol | Cd_Sol | Cr_Sol | Cu_Sol | Pb_Sol | Mn_Sol | Hg_Sol | Ni_Sol | Se_Sol | Ag_Sol | Zn_Sol | Sb_Sol | Be_Sol | Tl_Sol | Ca_Sol | Mg_Sol | TOC
Date | MGD | MG/L |  | MG/L | MG/L | mg/L | MG/L | MG/L | MG/L | MG/L | MG/L | MG/L | mg/L | mg/L | mg/L | ug/L | cts/100ML | mg/L | mg/L | mg/L | mg/L | mg/L | mg/L | mg/L | mg/L | mg/L | mg/L | mg/L | mg/L | ug/l | ng/L | mg/L | mg/L | mg/L | mg/L | mg/L | mg/L | mg/L | ug/L | mg/L | mg/L | mg/L CaCO3 | mg/L | mg/L | mg/L | mg/L | mg/L | mg/L | mg/L | mg/L | mg/L | mg/L | mg/L | mg/L | mg/L | mg/L | mg/L | mg/L | mg/L | mg/L
2011-01-01 | 328 | 8.6 | 7.1 | 6 | 3 | 9 | 1.11 | <0.10 | 0.117 | 7.125 | 0.44 | 0.35 | N/S | N/S | N/S | N/S | N/S | N/S | 0.008 | N/S | 0.021 | 0.0359 | <0.001 | <0.01 | 0.004 | 0.07 | N/S | <0.02 | 0.0071 | N/S | N/S | <0.004 | 0.01 | <0.002 | 0.026 | N/S | N/S | N/S | N/S | N/S | N/S | N/S | N/S | N/S | N/S | N/S | N/S | N/S | N/S | N/S | N/S | N/S | N/S | N/S | N/S | N/S | N/S | N/S | N/S | N/S
2011-01-02 | 249 | 8.3 | 7.1 | 7 | 3 | 9 | 1.31 | 0.14 | 0.373 | 8.625 | 0.75 | 0.57 | N/S | N/S | N/S | N/S | N/S | N/S | 0.007 | N/S | 0.02 | 0.0357 | <0.001 | <0.01 | 0.004 | 0.08 | N/S | <0.02 | 0.0074 | N/S | N/S | <0.004 | 0.008 | <0.002 | 0.03 | N/S | N/S | N/S | N/S | N/S | N/S | N/S | N/S | N/S | N/S | N/S | N/S | N/S | N/S | N/S | N/S | N/S | N/S | N/S | N/S | N/S | N/S | N/S | N/S | N/S
2011-01-03 | 229 | 7.5 | 7.1 | 9 | 4 | 5 | 1.58 | 0.47 | 0.727 | 7.742 | 0.94 | 0.81 | N/S | N/S | 2 | N/S | N/S | N/S | 0.006 | <0.001 | <0.02 | 0.0301 | <0.001 | <0.01 | 0.004 | 0.06 | N/S | <0.02 | 0.007 | N/S | N/S | <0.004 | 0.015 | <0.002 | 0.034 | N/S | N/S | N/S | N/S | N/S | N/S | N/S | N/S | N/S | N/S | N/S | N/S | N/S | N/S | N/S | N/S | N/S | N/S | N/S | N/S | N/S | N/S | N/S | N/S | N/S
2011-01-04 | 205 | 7.3 | 7.1 | 9 | 4 | 6 | 1.49 | 0.48 | 0.798 | 7.574 | 1.15 | 0.96 | 220.3 | 0.71 | N/S | <5 | 3900 | 50.4 | 0.005 | N/S | 0.02 | 0.0286 | <0.001 | <0.01 | 0.005 | 0.07 | <0.03 | <0.02 | 0.0092 | <0.2 | 3.3 | <0.004 | 0.011 | <0.002 | 0.037 | <0.025 | <0.0005 | <0.05 | <10 | 66.42 | 24.42 | 266 | 0.024 | 0.0264 | <0.0005 | <0.005 | 0.0082 | <0.01 | 0.0055 | T/X | <0.0025 | <0.02 | <0.002 | 0.0322 | <0.03 | <0.0025 | <0.05 | 61.403 | 22.462 | 4.5
2011-01-05 | 210 | 7.3 | 7.1 | 8 | 4 | 7 | 2.04 | 0.59 | 1.087 | 8.994 | 1.09 | 0.92 | N/S | N/S | N/S | N/S | N/S | N/S | 0.005 | N/S | <0.02 | 0.0258 | <0.001 | <0.01 | 0.005 | 0.07 | N/S | <0.02 | 0.007 | N/S | N/S | <0.004 | 0.004 | <0.002 | 0.038 | N/S | N/S | N/S | N/S | N/S | N/S | N/S | N/S | N/S | N/S | N/S | N/S | N/S | N/S | N/S | N/S | N/S | N/S | N/S | N/S | N/S | N/S | N/S | N/S | N/S
2011-01-06 | 199 | 7 | 7 | 10 | 4 | 6 | 2.05 | 0.72 | 1.22 | 9.031 | 1.25 | 1.16 | N/S | N/S | N/S | N/S | N/S | N/S | 0.005 | N/S | <0.02 | 0.0241 | <0.001 | <0.01 | <0.004 | 0.06 | N/S | <0.02 | 0.0074 | N/S | N/S | <0.004 | 0.022 | <0.002 | 0.037 | N/S | N/S | N/S | N/S | 60.762 | 22.71 | 245 | N/S | N/S | N/S | N/S | N/S | N/S | N/S | N/S | N/S | N/S | N/S | N/S | N/S | N/S | N/S | N/S | N/S | N/S
2011-01-07 | 188 | 6.9 | 7 | N/A | N/A | 6 | 1.86 | 0.81 | 1.533 | 9.249 | 1.43 | 1.28 | N/S | N/S | N/S | N/S | N/S | N/S | <0.005 | N/S | <0.02 | 0.023 | <0.001 | <0.01 | 0.005 | 0.06 | N/S | <0.02 | 0.0076 | N/S | N/S | <0.004 | <0.004 | <0.002 | 0.038 | N/S | N/S | N/S | N/S | N/S | N/S | N/S | N/S | N/S | N/S | N/S | N/S | N/S | N/S | N/S | N/S | N/S | N/S | N/S | N/S | N/S | N/S | N/S | N/S | N/S
2011-01-08 | 199 | 7.2 | 7.1 | 14 | 7 | 2 | 2.57 | 0.82 | 1.501 | 9.34 | 1.63 | 1.34 | N/S | N/S | N/S | N/S | N/S | N/S | <0.005 | N/S | <0.02 | 0.0229 | <0.001 | <0.01 | 0.005 | 0.07 | N/S | <0.02 | 0.0086 | N/S | N/S | <0.004 | <0.004 | <0.002 | 0.041 | N/S | N/S | N/S | N/S | N/S | N/S | N/S | N/S | N/S | N/S | N/S | N/S | N/S | N/S | N/S | N/S | N/S | N/S | N/S | N/S | N/S | N/S | N/S | N/S | N/S
2011-01-09 | 186 | 6.9 | 7.1 | 15 | 8 | 7 | 2.06 | 0.91 | 1.494 | 8.778 | 1.5 | 1.31 | N/S | N/S | N/S | N/S | N/S | N/S | 0.005 | N/S | <0.02 | 0.022 | <0.001 | <0.01 | 0.005 | 0.07 | N/S | <0.02 | 0.0072 | N/S | N/S | <0.004 | <0.004 | <0.002 | 0.037 | N/S | N/S | N/S | N/S | N/S | N/S | N/S | N/S | N/S | N/S | N/S | N/S | N/S | N/S | N/S | N/S | N/S | N/S | N/S | N/S | N/S | N/S | N/S | N/S | N/S
2011-01-10 | 192 | 7 | 7.1 | 9 | <2 | 7 | 2.08 | 0.95 | 1.529 | 7.945 | 1.56 | 1.38 | N/S | N/S | <2 | N/S | N/S | N/S | <0.005 | 0.001 | <0.02 | 0.0215 | <0.001 | <0.01 | 0.008 | 0.06 | N/S | <0.02 | 0.0074 | N/S | N/S | <0.004 | 0.009 | <0.002 | 0.038 | N/S | N/S | N/S | N/S | N/S | N/S | N/S | N/S | N/S | N/S | N/S | N/S | N/S | N/S | N/S | N/S | N/S | N/S | N/S | N/S | N/S | N/S | N/S | N/S | N/S
2011-01-11 | 184 | 7.2 | 7.1 | 8 | 2 | 5 | 1.45 | 0.45 | 1.064 | 7.361 | 1.65 | 1.47 | 151.8 | 0.81 | N/S | 5 | 9500 | 44.6 | <0.005 | N/S | <0.02 | 0.0219 | <0.001 | <0.01 | 0.005 | 0.06 | 0.053 | <0.02 | 0.0098 | <0.2 | 3 | <0.004 | <0.004 | <0.002 | 0.041 | <0.025 | <0.0005 | <0.05 | <10 | 55.405 | 19.99 | 221 | N/S | N/S | N/S | N/S | N/S | N/S | N/S | N/S | N/S | N/S | N/S | N/S | N/S | N/S | N/S | N/S | N/S | 4.6
2011-01-12 | 189 | 7.4 | 7.1 | 8 | <2 | 6 | 1.91 | 0.62 | 1.336 | 7.613 | 1.57 | 1.39 | N/S | N/S | N/S | N/S | N/S | N/S | 0.006 | N/S | <0.02 | 0.0253 | <0.001 | <0.01 | 0.009 | 0.06 | N/S | <0.02 | 0.0186 | N/S | N/S | <0.004 | 0.004 | <0.002 | 0.038 | N/S | N/S | N/S | N/S | N/S | N/S | N/S | N/S | N/S | N/S | N/S | N/S | N/S | N/S | N/S | N/S | N/S | N/S | N/S | N/S | N/S | N/S | N/S | N/S | N/S
2011-01-13 | 194 | 8.1 | 7.1 | 8 | 3 | 7 | 1.7 | 0.27 | 0.934 | 8.595 | 1.22 | 1.07 | N/S | N/S | N/S | N/S | N/S | N/S | 0.005 | N/S | <0.02 | 0.0238 | <0.001 | <0.01 | 0.006 | 0.07 | N/S | <0.02 | 0.0092 | N/S | N/S | <0.004 | <0.004 | <0.002 | 0.036 | N/S | N/S | N/S | N/S | 55.56 | 18.86 | 216 | N/S | N/S | N/S | N/S | N/S | N/S | N/S | N/S | N/S | N/S | N/S | N/S | N/S | N/S | N/S | N/S | N/S | N/S
2011-01-14 | 171 | 7.9 | 7.1 | 8 | 4 | 7 | 2.55 | 0.24 | 0.81 | 8.617 | 1.36 | 0.76 | N/S | N/S | N/S | N/S | N/S | N/S | <0.005 | N/S | <0.02 | 0.0216 | <0.001 | <0.01 | 0.006 | 0.07 | N/S | <0.02 | 0.0059 | N/S | N/S | <0.004 | <0.004 | <0.002 | 0.038 | N/S | N/S | N/S | N/S | N/S | N/S | N/S | N/S | N/S | N/S | N/S | N/S | N/S | N/S | N/S | N/S | N/S | N/S | N/S | N/S | N/S | N/S | N/S | N/S | N/S
2011-01-15 | 192 | 7.7 | 7.1 | 8 | <2 | 7 | 2.84 | 0.59 | 1.535 | 8.92 | 1.24 | 1.09 | N/S | N/S | N/S | N/S | N/S | N/S | <0.005 | N/S | <0.02 | 0.0216 | <0.001 | <0.01 | 0.007 | 0.07 | N/S | <0.02 | 0.0061 | N/S | N/S | <0.004 | <0.004 | <0.002 | 0.038 | N/S | N/S | N/S | N/S | N/S | N/S | N/S | N/S | N/S | N/S | N/S | N/S | N/S | N/S | N/S | N/S | N/S | N/S | N/S | N/S | N/S | N/S | N/S | N/S | N/S
2011-01-16 | 171 | 7.4 | 7 | 8 | 2 | 7 | 2.06 | 0.76 | 1.539 | 8.715 | 1.55 | 1.05 | N/S | N/S | N/S | N/S | N/S | N/S | <0.005 | N/S | <0.02 | 0.0209 | <0.001 | <0.01 | 0.006 | 0.07 | N/S | <0.02 | 0.0064 | N/S | N/S | <0.004 | <0.004 | <0.002 | 0.042 | N/S | N/S | N/S | N/S | N/S | N/S | N/S | N/S | N/S | N/S | N/S | N/S | N/S | N/S | N/S | N/S | N/S | N/S | N/S | N/S | N/S | N/S | N/S | N/S | N/S
2011-01-17 | 196 | 7.5 | 7.2 | 8 | <2 | 7 | 1.94 | 0.6 | 1.506 | 8.689 | 1.55 | 1.37 | N/S | N/S | 2.1 | N/S | N/S | N/S | <0.005 | 0.0019 | <0.02 | 0.0195 | <0.001 | <0.01 | 0.012 | 0.06 | N/S | <0.02 | 0.0055 | N/S | N/S | <0.004 | <0.004 | <0.002 | 0.036 | N/S | N/S | N/S | N/S | N/S | N/S | N/S | N/S | N/S | N/S | N/S | N/S | N/S | N/S | N/S | N/S | N/S | N/S | N/S | N/S | N/S | N/S | N/S | N/S | N/S
2011-01-18 | 259 | 7 | 7 | 12 | 5 | 7 | 2.92 | 1.73 | 1.694 | 5.419 | 1.6 | 1.36 | 771.8 | 0.67 | N/S | 5 | 35000 | 47 | 0.006 | N/S | <0.02 | 0.0269 | <0.001 | <0.01 | 0.006 | 0.06 | 0.04 | <0.02 | 0.0212 | <0.2 | 7.9 | <0.004 | <0.004 | <0.002 | 0.036 | <0.025 | <0.0005 | <0.05 | <10 | 56.96 | 17.6 | 215 | N/S | N/S | N/S | N/S | N/S | N/S | N/S | N/S | N/S | N/S | N/S | N/S | N/S | N/S | N/S | N/S | N/S | 3.8
2011-01-19 | 178 | 7.8 | 7 | 11 | 5 | 10 | 2.37 | 0.47 | 1.207 | 6.795 | 1.15 | 0.92 | N/S | N/S | N/S | N/S | N/S | N/S | 0.006 | N/S | <0.02 | 0.0294 | <0.001 | <0.01 | 0.009 | 0.1 | N/S | <0.02 | 0.0232 | N/S | N/S | <0.004 | 0.004 | <0.002 | 0.041 | N/S | N/S | N/S | N/S | N/S | N/S | N/S | N/S | N/S | N/S | N/S | N/S | N/S | N/S | N/S | N/S | N/S | N/S | N/S | N/S | N/S | N/S | N/S | N/S | N/S
2011-01-20 | 186 | 7.9 | 7 | 10 | 4 | 8 | 2.09 | 0.41 | 1.287 | 7.663 | 1.21 | 1.02 | N/S | N/S | N/S | N/S | N/S | N/S | <0.005 | N/S | <0.02 | 0.0253 | <0.001 | <0.01 | 0.009 | 0.08 | N/S | <0.02 | 0.0085 | N/S | N/S | <0.004 | 0.004 | <0.002 | 0.042 | N/S | N/S | N/S | N/S | 58.828 | 19.77 | 228 | N/S | N/S | N/S | N/S | N/S | N/S | N/S | N/S | N/S | N/S | N/S | N/S | N/S | N/S | N/S | N/S | N/S | N/S
2011-01-21 | 182 | 7.4 | 7 | 9 | 3 | 8 | 2.16 | 0.45 | 1.754 | 8.329 | 1.37 | 1.21 | N/S | N/S | N/S | N/S | N/S | N/S | 0.005 | N/S | <0.02 | 0.0231 | <0.001 | <0.01 | 0.011 | 0.07 | N/S | <0.02 | 0.0068 | N/S | N/S | <0.004 | <0.004 | <0.002 | 0.042 | N/S | N/S | N/S | N/S | N/S | N/S | N/S | N/S | N/S | N/S | N/S | N/S | N/S | N/S | N/S | N/S | N/S | N/S | N/S | N/S | N/S | N/S | N/S | N/S | N/S
2011-01-22 | 179 | 7.7 | 7 | 10 | 3 | 8 | 2.32 | 0.71 | 1.654 | 8.782 | 1.39 | 1.28 | N/S | N/S | N/S | N/S | N/S | N/S | 0.005 | N/S | <0.02 | 0.0219 | <0.001 | <0.01 | 0.009 | 0.08 | N/S | <0.02 | 0.0061 | N/S | N/S | <0.004 | <0.004 | <0.002 | 0.041 | N/S | N/S | N/S | N/S | N/S | N/S | N/S | N/S | N/S | N/S | N/S | N/S | N/S | N/S | N/S | N/S | N/S | N/S | N/S | N/S | N/S | N/S | N/S | N/S | N/S
2011-01-23 | 182 | 7.4 | 7 | 11 | 3 | 7 | 2.8 | 1.28 | 2.134 | 8.519 | 1.46 | 1.18 | N/S | N/S | N/S | N/S | N/S | N/S | 0.005 | N/S | <0.02 | 0.0207 | <0.001 | <0.01 | 0.009 | 0.07 | N/S | <0.02 | 0.006 | N/S | N/S | <0.004 | 0.005 | <0.002 | 0.04 | N/S | N/S | N/S | N/S | N/S | N/S | N/S | N/S | N/S | N/S | N/S | N/S | N/S | N/S | N/S | N/S | N/S | N/S | N/S | N/S | N/S | N/S | N/S | N/S | N/S
2011-01-24 | 183 | 6.6 | 7 | 11 | 4 | 8 | 2.85 | 1.2 | 2.21 | 7.804 | 1.42 | 1.22 | N/S | N/S | 2.6 | N/S | N/S | N/S | <0.005 | <0.001 | <0.02 | 0.0207 | <0.001 | <0.01 | 0.007 | 0.14 | N/S | <0.02 | 0.01 | N/S | N/S | <0.004 | <0.004 | <0.002 | 0.041 | N/S | N/S | N/S | N/S | N/S | N/S | N/S | N/S | N/S | N/S | N/S | N/S | N/S | N/S | N/S | N/S | N/S | N/S | N/S | N/S | N/S | N/S | N/S | N/S | N/S
2011-01-25 | 180 | 7.5 | 7 | 11 | 5 | 8 | 1.94 | 0.52 | 1.59 | 7.805 | 1.64 | 1.45 | 281.7 | 0.81 | N/S | <5 | 8000 | 46.5 | <0.005 | N/S | <0.02 | 0.0217 | <0.001 | <0.01 | 0.01 | 0.07 | <0.03 | <0.02 | 0.0079 | <0.2 | 3.2 | <0.004 | <0.004 | <0.002 | 0.04 | <0.025 | <0.0005 | <0.05 | <10 | 55.932 | 19.29 | 219 | N/S | N/S | N/S | N/S | N/S | N/S | N/S | N/S | N/S | N/S | N/S | N/S | N/S | N/S | N/S | N/S | N/S | 4.8
2011-01-26 | 179 | 7.4 | 7 | 9 | 4 | 6 | 2.49 | 0.61 | 1.737 | 8.624 | 1.5 | 1.28 | N/S | N/S | N/S | N/S | N/S | N/S | <0.005 | N/S | <0.02 | 0.0208 | <0.001 | <0.01 | 0.007 | 0.06 | N/S | <0.02 | 0.0065 | N/S | N/S | <0.004 | 0.006 | <0.002 | 0.039 | N/S | N/S | N/S | N/S | N/S | N/S | N/S | N/S | N/S | N/S | N/S | N/S | N/S | N/S | N/S | N/S | N/S | N/S | N/S | N/S | N/S | N/S | N/S | N/S | N/S
2011-01-27 | 179 | 7.3 | 7.1 | 12 | 4 | 6 | 2.52 | 0.64 | 1.941 | 9.075 | 1.42 | 1.24 | N/S | N/S | N/S | N/S | N/S | N/S | <0.005 | N/S | <0.02 | 0.0195 | <0.001 | <0.01 | 0.007 | 0.06 | N/S | <0.02 | 0.0066 | N/S | N/S | <0.004 | 0.005 | <0.002 | 0.04 | N/S | N/S | N/S | N/S | 55.041 | 19.35 | 217 | N/S | N/S | N/S | N/S | N/S | N/S | N/S | N/S | N/S | N/S | N/S | N/S | N/S | N/S | N/S | N/S | N/S | N/S
2011-01-28 | 177 | 7.1 | 7.1 | 8 | <2 | 7 | 2.28 | 0.73 | 2.042 | 8.231 | 1.61 | 1.36 | N/S | N/S | N/S | N/S | N/S | N/S | 0.005 | N/S | <0.02 | 0.0198 | <0.001 | <0.01 | 0.006 | 0.06 | N/S | <0.02 | 0.0071 | N/S | N/S | <0.004 | <0.004 | <0.002 | 0.038 | N/S | N/S | N/S | N/S | N/S | N/S | N/S | N/S | N/S | N/S | N/S | N/S | N/S | N/S | N/S | N/S | N/S | N/S | N/S | N/S | N/S | N/S | N/S | N/S | N/S
2011-01-29 | 177 | 7 | 7 | 10 | 3 | 7 | 2.3 | 0.79 | 1.933 | 8.024 | 1.56 | 1.5 | N/S | N/S | N/S | N/S | N/S | N/S | 0.005 | N/S | <0.02 | 0.0189 | <0.001 | <0.01 | 0.007 | 0.06 | N/S | <0.02 | 0.0085 | N/S | N/S | <0.004 | <0.004 | <0.002 | 0.042 | N/S | N/S | N/S | N/S | N/S | N/S | N/S | N/S | N/S | N/S | N/S | N/S | N/S | N/S | N/S | N/S | N/S | N/S | N/S | N/S | N/S | N/S | N/S | N/S | N/S
2011-01-30 | 178 | 7.2 | 7.1 | 10 | 4 | 7 | 2.22 | 0.67 | 1.704 | 8.14 | 1.36 | 1.16 | N/S | N/S | N/S | N/S | N/S | N/S | 0.005 | N/S | <0.02 | 0.0191 | <0.001 | <0.01 | 0.024 | 0.06 | N/S | <0.02 | 0.0073 | N/S | N/S | <0.004 | <0.004 | <0.002 | 0.042 | N/S | N/S | N/S | N/S | N/S | N/S | N/S | N/S | N/S | N/S | N/S | N/S | N/S | N/S | N/S | N/S | N/S | N/S | N/S | N/S | N/S | N/S | N/S | N/S | N/S
2011-01-31 | 180 | 7.4 | 7 | 9 | 3 | 7 | 1.96 | 0.59 | 1.409 | 8.391 | 1.4 | 1.23 | N/S | N/S | <2 | N/S | N/S | N/S | 0.005 | 0.001 | <0.02 | 0.0196 | <0.001 | <0.01 | 0.007 | 0.06 | N/S | <0.02 | 0.0066 | N/S | N/S | <0.004 | <0.004 | <0.002 | 0.038 | N/S | N/S | N/S | N/S | N/S | N/S | N/S | N/S | N/S | N/S | N/S | N/S | N/S | N/S | N/S | N/S | N/S | N/S | N/S | N/S | N/S | N/S | N/S | N/S | N/S
2011-02-01 | 182 | 7.6 | 7.1 | 8 | 3 | 6 | 1.97 | 0.35 | 1.121 | 8.73 | 1.56 | 1.37 | 201.9 | 0.85 | N/S | <5 | 5600 | 43.4 | 0.005 | N/S | <0.02 | 0.0199 | <0.001 | <0.01 | 0.026 | 0.06 | <0.03 | <0.02 | 0.0066 | <0.2 | 3.3 | <0.004 | 0.004 | <0.002 | 0.042 | <0.025 | <0.0005 | <0.05 | <10 | 55.368 | 19.3 | 218 | 0.019 | 0.0186 | <0.0005 | <0.005 | 0.0074 | <0.01 | 0.0031 | T/X | 0.0025 | <0.02 | <0.002 | 0.0361 | <0.03 | <0.0025 | <0.05 | 51.46 | 18.15 | 4.9
2011-02-02 | 159 | 8.1 | 7 | 8 | 3 | 6 | 1.83 | 0.4 | 1.1 | 11.136 | 1.47 | 1.25 | N/S | N/S | N/S | N/S | N/S | N/S | 0.006 | N/S | <0.02 | 0.0209 | <0.001 | <0.01 | 0.007 | 0.06 | N/S | <0.02 | 0.0069 | N/S | N/S | <0.004 | <0.004 | <0.002 | 0.036 | N/S | N/S | N/S | N/S | N/S | N/S | N/S | N/S | N/S | N/S | N/S | N/S | N/S | N/S | N/S | N/S | N/S | N/S | N/S | N/S | N/S | N/S | N/S | N/S | N/S
2011-02-03 | 180 | 8 | 7 | 8 | 4 | 8 | 1.98 | 0.38 | 1.015 | 12.906 | 1.52 | 1.29 | N/S | N/S | N/S | N/S | N/S | N/S | <0.005 | N/S | <0.02 | 0.0214 | <0.001 | <0.01 | 0.008 | 0.06 | N/S | <0.02 | 0.007 | N/S | N/S | <0.004 | <0.004 | <0.002 | 0.033 | N/S | N/S | N/S | N/S | 56.572 | 19.31 | 221 | N/S | N/S | N/S | N/S | N/S | N/S | N/S | N/S | N/S | N/S | N/S | N/S | N/S | N/S | N/S | N/S | N/S | N/S
2011-02-04 | 181 | 7.9 | 7.1 | 8 | 3 | 6 | 1.74 | 0.21 | 0.702 | 11.283 | 1.69 | 1.39 | N/S | N/S | N/S | N/S | N/S | N/S | 0.005 | N/S | <0.02 | 0.022 | <0.001 | <0.01 | 0.009 | 0.06 | N/S | <0.02 | 0.0064 | N/S | N/S | <0.004 | 0.008 | <0.002 | 0.035 | N/S | N/S | N/S | N/S | N/S | N/S | N/S | N/S | N/S | N/S | N/S | N/S | N/S | N/S | N/S | N/S | N/S | N/S | N/S | N/S | N/S | N/S | N/S | N/S | N/S
2011-02-05 | 179 | 7.9 | 7.1 | 7 | <2 | 6 | 1.68 | 0.3 | 0.638 | 10.543 | 1.62 | 1.46 | N/S | N/S | N/S | N/S | N/S | N/S | 0.005 | N/S | <0.02 | 0.0234 | <0.001 | <0.01 | 0.009 | 0.06 | N/S | <0.02 | 0.0069 | N/S | N/S | <0.004 | 0.005 | <0.002 | 0.037 | N/S | N/S | N/S | N/S | N/S | N/S | N/S | N/S | N/S | N/S | N/S | N/S | N/S | N/S | N/S | N/S | N/S | N/S | N/S | N/S | N/S | N/S | N/S | N/S | N/S
2011-02-06 | 196 | 7 | 7 | 9 | 3 | 6 | 1.94 | 0.53 | 0.779 | 10.016 | 1.56 | 1.4 | N/S | N/S | N/S | N/S | N/S | N/S | 0.005 | N/S | <0.02 | 0.024 | <0.001 | <0.01 | 0.008 | 0.06 | N/S | <0.02 | 0.0094 | N/S | N/S | <0.004 | 0.004 | <0.002 | 0.037 | N/S | N/S | N/S | N/S | N/S | N/S | N/S | N/S | N/S | N/S | N/S | N/S | N/S | N/S | N/S | N/S | N/S | N/S | N/S | N/S | N/S | N/S | N/S | N/S | N/S
2011-02-07 | 187 | 7.3 | 7 | 11 | 4 | 6 | 2.22 | 0.69 | 0.765 | 8.658 | 1.6 | 1.44 | N/S | N/S | <2 | N/S | N/S | N/S | <0.005 | 0.0016 | <0.02 | 0.0272 | <0.001 | <0.01 | 0.008 | 0.06 | N/S | <0.02 | 0.016 | N/S | N/S | <0.004 | <0.004 | <0.002 | 0.037 | N/S | N/S | N/S | N/S | N/S | N/S | N/S | N/S | N/S | N/S | N/S | N/S | N/S | N/S | N/S | N/S | N/S | N/S | N/S | N/S | N/S | N/S | N/S | N/S | N/S
2011-02-08 | 191 | 8.2 | 7 | 9 | 4 | 8 | 1.61 | 0.32 | 0.442 | 9.141 | 1.59 | 1.39 | 737.4 | 0.81 | N/S | <5 | 6700 | 50.2 | 0.007 | N/S | <0.02 | 0.0287 | <0.001 | <0.01 | 0.009 | 0.06 | 0.032 | <0.02 | 0.0125 | <0.2 | 5.8 | <0.004 | 0.006 | <0.002 | 0.039 | <0.025 | <0.0005 | <0.05 | <10 | 60.312 | 18.8 | 228 | N/S | N/S | N/S | N/S | N/S | N/S | N/S | N/S | N/S | N/S | N/S | N/S | N/S | N/S | N/S | N/S | N/S | 3.7
2011-02-09 | 188 | 8.3 | 7 | 10 | 4 | 9 | 1.91 | 0.43 | 0.562 | 11.013 | 1.53 | 1.29 | N/S | N/S | N/S | N/S | N/S | N/S | 0.006 | N/S | <0.02 | 0.0267 | <0.001 | <0.01 | 0.007 | 0.08 | N/S | <0.02 | 0.0119 | N/S | N/S | <0.004 | <0.004 | <0.002 | 0.04 | N/S | N/S | N/S | N/S | N/S | N/S | N/S | N/S | N/S | N/S | N/S | N/S | N/S | N/S | N/S | N/S | N/S | N/S | N/S | N/S | N/S | N/S | N/S | N/S | N/S
2011-02-10 | 172 | 8.5 | 7 | 8 | 2 | 8 | 1.99 | 0.34 | 0.412 | 11.793 | 1.42 | 1.19 | N/S | N/S | N/S | N/S | N/S | N/S | 0.006 | N/S | <0.02 | 0.0233 | <0.001 | <0.01 | 0.008 | 0.06 | N/S | <0.02 | 0.0071 | N/S | N/S | <0.004 | 0.005 | <0.002 | 0.04 | N/S | N/S | N/S | N/S | 57.129 | 19.18 | 222 | N/S | N/S | N/S | N/S | N/S | N/S | N/S | N/S | N/S | N/S | N/S | N/S | N/S | N/S | N/S | N/S | N/S | N/S
2011-02-11 | 183 | 7.7 | 7.1 | 8 | 2 | 9 | 1.78 | 0.45 | 0.484 | 11.342 | 1.49 | 1.4 | N/S | N/S | N/S | N/S | N/S | N/S | 0.005 | N/S | <0.02 | 0.0203 | <0.001 | <0.01 | 0.01 | <0.05 | N/S | <0.02 | 0.0047 | N/S | N/S | <0.004 | <0.004 | <0.002 | 0.039 | N/S | N/S | N/S | N/S | N/S | N/S | N/S | N/S | N/S | N/S | N/S | N/S | N/S | N/S | N/S | N/S | N/S | N/S | N/S | N/S | N/S | N/S | N/S | N/S | N/S
2011-02-12 | 189 | 7.2 | 7.1 | 7 | 2 | 6 | 1.88 | 0.31 | 0.297 | 9.415 | 1.51 | 1.48 | N/S | N/S | N/S | N/S | N/S | N/S | 0.005 | N/S | <0.02 | 0.0199 | <0.001 | <0.01 | 0.006 | 0.06 | N/S | <0.02 | 0.005 | N/S | N/S | <0.004 | 0.005 | <0.002 | 0.038 | N/S | N/S | N/S | N/S | N/S | N/S | N/S | N/S | N/S | N/S | N/S | N/S | N/S | N/S | N/S | N/S | N/S | N/S | N/S | N/S | N/S | N/S | N/S | N/S | N/S
2011-02-13 | 254 | 7.2 | 7.1 | 13 | 3 | 6 | 2.8 | 1.48 | 0.523 | 7.519 | 1.54 | 1.39 | N/S | N/S | N/S | N/S | N/S | N/S | 0.005 | N/S | <0.02 | 0.0217 | <0.001 | <0.01 | 0.007 | 0.06 | N/S | <0.02 | 0.0085 | N/S | N/S | 0.004 | <0.004 | <0.002 | 0.04 | N/S | N/S | N/S | N/S | N/S | N/S | N/S | N/S | N/S | N/S | N/S | N/S | N/S | N/S | N/S | N/S | N/S | N/S | N/S | N/S | N/S | N/S | N/S | N/S | N/S
2011-02-14 | 312 | 7 | 7 | 15 | 5 | 10 | 2.68 | 1.3 | 0.454 | 6.156 | 1.09 | 0.86 | N/S | N/S | <2 | N/S | N/S | N/S | 0.007 | 0.0012 | <0.02 | 0.0344 | <0.001 | <0.01 | 0.008 | 0.07 | N/S | <0.02 | 0.0275 | N/S | N/S | <0.004 | 0.004 | <0.002 | 0.036 | N/S | N/S | N/S | N/S | N/S | N/S | N/S | N/S | N/S | N/S | N/S | N/S | N/S | N/S | N/S | N/S | N/S | N/S | N/S | N/S | N/S | N/S | N/S | N/S | N/S
2011-02-15 | 233 | 7.6 | 7 | 12 | 6 | 11 | 1.66 | 0.43 | 0.224 | 7.572 | 0.99 | 0.75 | 802.8 | 0.5 | N/S | <5 | 12000 | 45 | 0.007 | N/S | <0.02 | 0.039 | <0.001 | <0.01 | 0.007 | 0.08 | 0.034 | <0.02 | 0.0227 | <0.2 | 4.2 | <0.004 | <0.004 | <0.002 | 0.038 | <0.025 | <0.0005 | 0 | <10 | 73.818 | 21.91 | 275 | N/S | N/S | N/S | N/S | N/S | N/S | N/S | N/S | N/S | N/S | N/S | N/S | N/S | N/S | N/S | N/S | N/S | 3.3
2011-02-16 | 318 | 6.9 | 7.1 | 13 | 3 | 9 | 2.61 | 1.31 | 0.437 | 7.834 | 0.97 | 0.79 | N/S | N/S | N/S | N/S | N/S | N/S | 0.006 | N/S | 0.025 | 0.0453 | <0.001 | <0.01 | 0.008 | 0.09 | N/S | <0.02 | 0.0192 | N/S | N/S | 0.004 | 0.006 | <0.002 | 0.049 | N/S | N/S | N/S | N/S | N/S | N/S | N/S | N/S | N/S | N/S | N/S | N/S | N/S | N/S | N/S | N/S | N/S | N/S | N/S | N/S | N/S | N/S | N/S | N/S | N/S
2011-02-17 | 458 | 8.4 | 7.1 | 8 | 4 | 9 | 1.51 | 0.18 | 0.124 | 6.228 | 0.61 | 0.49 | N/S | N/S | N/S | N/S | N/S | N/S | 0.009 | N/S | <0.02 | 0.0348 | <0.001 | <0.01 | 0.007 | 0.08 | N/S | <0.02 | 0.0119 | N/S | N/S | <0.004 | 0.007 | <0.002 | 0.028 | N/S | N/S | N/S | N/S | 68.935 | 21.98 | 263 | N/S | N/S | N/S | N/S | N/S | N/S | N/S | N/S | N/S | N/S | N/S | N/S | N/S | N/S | N/S | N/S | N/S | N/S
2011-02-18 | 402 | 8.6 | 7.2 | 7 | 4 | 8 | 1.31 | 0.2 | 0.124 | 7.079 | 0.5 | 0.36 | N/S | N/S | N/S | N/S | N/S | N/S | 0.006 | N/S | <0.02 | 0.0395 | <0.001 | <0.01 | 0.008 | 0.06 | N/S | <0.02 | 0.0071 | N/S | N/S | <0.004 | 0.004 | <0.002 | 0.025 | N/S | N/S | N/S | N/S | N/S | N/S | N/S | N/S | N/S | N/S | N/S | N/S | N/S | N/S | N/S | N/S | N/S | N/S | N/S | N/S | N/S | N/S | N/S | N/S | N/S
2011-02-19 | 309 | 7.7 | 7.2 | 7 | 4 | 7 | 1.58 | 0.52 | 0.207 | 7.932 | 0.56 | 0.5 | N/S | N/S | N/S | N/S | N/S | N/S | 0.005 | N/S | <0.02 | 0.0422 | <0.001 | <0.01 | 0.006 | 0.07 | N/S | <0.02 | 0.0079 | N/S | N/S | <0.004 | 0.006 | <0.002 | 0.031 | N/S | N/S | N/S | N/S | N/S | N/S | N/S | N/S | N/S | N/S | N/S | N/S | N/S | N/S | N/S | N/S | N/S | N/S | N/S | N/S | N/S | N/S | N/S | N/S | N/S
2011-02-20 | 378 | 6.8 | 7.1 | 9 | 5 | 10 | 1.65 | 0.43 | 0.191 | 6.508 | 0.66 | 0.49 | N/S | N/S | N/S | N/S | N/S | N/S | 0.006 | N/S | <0.02 | 0.0359 | <0.001 | <0.01 | 0.006 | 0.1 | N/S | <0.02 | 0.0099 | N/S | N/S | <0.004 | 0.005 | <0.002 | 0.031 | N/S | N/S | N/S | N/S | N/S | N/S | N/S | N/S | N/S | N/S | N/S | N/S | N/S | N/S | N/S | N/S | N/S | N/S | N/S | N/S | N/S | N/S | N/S | N/S | N/S
2011-02-21 | 463 | 8.4 | 7.2 | 7 | 4 | 8 | 1.41 | 0.35 | 0.162 | 5.638 | 0.44 | 0.32 | N/S | N/S | <2 | N/S | N/S | N/S | 0.007 | <0.001 | 0.02 | 0.0329 | <0.001 | <0.01 | 0.005 | 0.11 | N/S | <0.02 | 0.0074 | N/S | N/S | <0.004 | <0.004 | <0.002 | 0.027 | N/S | N/S | N/S | N/S | N/S | N/S | N/S | N/S | N/S | N/S | N/S | N/S | N/S | N/S | N/S | N/S | N/S | N/S | N/S | N/S | N/S | N/S | N/S | N/S | N/S
2011-02-22 | 316 | 8.5 | 7.2 | 5 | 3 | 6 | 1 | 0.19 | 0.114 | 7.459 | 0.52 | 0.42 | 460.4 | 0.52 | N/S | <5 | 4000 | 48.4 | 0.006 | N/S | 0.023 | 0.042 | <0.001 | <0.01 | 0.005 | 0.07 | 0.035 | <0.02 | 0.0069 | <0.2 | 3.8 | <0.004 | 0.005 | <0.002 | 0.032 | <0.025 | <0.0005 | <0.05 | <10 | 87.72 | 31.12 | 347 | N/S | N/S | N/S | N/S | N/S | N/S | N/S | N/S | N/S | N/S | N/S | N/S | N/S | N/S | N/S | N/S | N/S | 3.5
2011-02-23 | 288 | 8.5 | 7.3 | 6 | <2 | 7 | 1.54 | 0.45 | 0.161 | 8.798 | 0.6 | 0.5 | N/S | N/S | N/S | N/S | N/S | N/S | 0.006 | N/S | 0.022 | 0.0397 | <0.001 | <0.01 | 0.005 | 0.07 | N/S | <0.02 | 0.0074 | N/S | N/S | 0.004 | <0.004 | <0.002 | 0.036 | N/S | N/S | N/S | N/S | N/S | N/S | N/S | N/S | N/S | N/S | N/S | N/S | N/S | N/S | N/S | N/S | N/S | N/S | N/S | N/S | N/S | N/S | N/S | N/S | N/S
2011-02-24 | 285 | 7.6 | 7.2 | 7 | 3 | 7 | 1.63 | 0.53 | 0.18 | 9.13 | 0.62 | 0.51 | N/S | N/S | N/S | N/S | N/S | N/S | 0.007 | N/S | 0.023 | 0.0385 | <0.001 | <0.01 | 0.005 | 0.08 | N/S | <0.02 | 0.008 | N/S | N/S | <0.004 | <0.004 | <0.002 | 0.037 | N/S | N/S | N/S | N/S | 81.458 | 28.49 | 321 | N/S | N/S | N/S | N/S | N/S | N/S | N/S | N/S | N/S | N/S | N/S | N/S | N/S | N/S | N/S | N/S | N/S | N/S
2011-02-25 | 268 | 7.5 | 7.2 | 4 | <2 | 7 | 1.77 | 0.47 | 0.163 | 9.783 | 0.72 | 0.61 | N/S | N/S | N/S | N/S | N/S | N/S | 0.005 | N/S | 0.022 | 0.036 | <0.001 | <0.01 | 0.005 | 0.06 | N/S | <0.02 | 0.0067 | N/S | N/S | 0.004 | <0.004 | <0.002 | 0.035 | N/S | N/S | N/S | N/S | N/S | N/S | N/S | N/S | N/S | N/S | N/S | N/S | N/S | N/S | N/S | N/S | N/S | N/S | N/S | N/S | N/S | N/S | N/S | N/S | N/S
2011-02-26 | 257 | 7.6 | 7.2 | 11 | 3 | 8 | 2.52 | 1.2 | 0.26 | 9.907 | 0.94 | 0.8 | N/S | N/S | N/S | N/S | N/S | N/S | 0.005 | N/S | 0.023 | 0.0381 | <0.001 | <0.01 | 0.007 | 0.08 | N/S | <0.02 | 0.0092 | N/S | N/S | 0.004 | <0.004 | <0.002 | 0.036 | N/S | N/S | N/S | N/S | N/S | N/S | N/S | N/S | N/S | N/S | N/S | N/S | N/S | N/S | N/S | N/S | N/S | N/S | N/S | N/S | N/S | N/S | N/S | N/S | N/S
2011-02-27 | 300 | 7.5 | 7.2 | 14 | 4 | 9 | 2.71 | 1.29 | 0.27 | 8.883 | 0.95 | 0.73 | N/S | N/S | N/S | N/S | N/S | N/S | 0.006 | N/S | 0.02 | 0.0368 | <0.001 | <0.01 | 0.007 | 0.09 | N/S | <0.02 | 0.0108 | N/S | N/S | <0.004 | <0.004 | <0.002 | 0.035 | N/S | N/S | N/S | N/S | N/S | N/S | N/S | N/S | N/S | N/S | N/S | N/S | N/S | N/S | N/S | N/S | N/S | N/S | N/S | N/S | N/S | N/S | N/S | N/S | N/S
2011-02-28 | 371 | 8.1 | 7.1 | 9 | 3 | 8 | 1.88 | 0.56 | 0.135 | 7.384 | 0.66 | 0.53 | N/S | N/S | 2.4 | N/S | N/S | N/S | 0.006 | 0.0011 | 0.02 | 0.0329 | <0.001 | <0.01 | 0.013 | 0.08 | N/S | <0.02 | 0.0089 | N/S | N/S | <0.004 | <0.004 | <0.002 | 0.032 | N/S | N/S | N/S | N/S | N/S | N/S | N/S | N/S | N/S | N/S | N/S | N/S | N/S | N/S | N/S | N/S | N/S | N/S | N/S | N/S | N/S | N/S | N/S | N/S | N/S
2011-03-01 | 274 | 8.6 | 7.2 | 7 | 5 | 7 | 1.41 | 0.46 | 0.13 | 8.94 | 0.7 | 0.57 | 461.5 | 0.56 | N/S | <5 | 5700 | 57.3 | 0.006 | N/S | 0.024 | 0.039 | <0.001 | <0.01 | 0.005 | 0.08 | <0.03 | <0.02 | 0.0071 | <0.2 | 5.1 | <0.004 | 0.006 | <0.002 | 0.035 | <0.025 | <0.0005 | <0.05 | <10 | 86.247 | 30.94 | 343 | 0.023 | 0.0372 | <0.0005 | <0.005 | 0.0053 | <0.01 | 0.0031 | T/X | <0.0025 | <0.02 | <0.002 | 0.0294 | <0.03 | <0.0025 | <0.05 | 84.077 | 30.158 | 3.5
2011-03-02 | 263 | 8 | 7.3 | 8 | <2 | 7 | 2.07 | 1.03 | 0.248 | 10.123 | 0.72 | 0.6 | N/S | N/S | N/S | N/S | N/S | N/S | 0.006 | N/S | 0.022 | 0.0375 | <0.001 | <0.01 | 0.007 | 0.07 | N/S | <0.02 | 0.0066 | N/S | N/S | <0.004 | 0.004 | <0.002 | 0.036 | N/S | N/S | N/S | N/S | N/S | N/S | N/S | N/S | N/S | N/S | N/S | N/S | N/S | N/S | N/S | N/S | N/S | N/S | N/S | N/S | N/S | N/S | N/S | N/S | N/S
2011-03-03 | 246 | 8.1 | 7.3 | 10 | 3 | 7 | 2.23 | 1.18 | 0.33 | 10.077 | 0.79 | 0.65 | N/S | N/S | N/S | N/S | N/S | N/S | 0.006 | N/S | 0.022 | 0.0357 | <0.001 | <0.01 | 0.008 | 0.07 | N/S | <0.02 | 0.0077 | N/S | N/S | 0.004 | <0.004 | <0.002 | 0.036 | N/S | N/S | N/S | N/S | 83.307 | 30.52 | 334 | N/S | N/S | N/S | N/S | N/S | N/S | N/S | N/S | N/S | N/S | N/S | N/S | N/S | N/S | N/S | N/S | N/S | N/S
2011-03-04 | 337 | 7.9 | 7.2 | 13 | 3 | 7 | 2.71 | 1.54 | 0.25 | 9.092 | 0.92 | 0.76 | N/S | N/S | N/S | N/S | N/S | N/S | 0.007 | N/S | 0.022 | 0.0334 | <0.001 | <0.01 | 0.015 | 0.07 | N/S | <0.02 | 0.0087 | N/S | N/S | <0.004 | 0.01 | <0.002 | 0.034 | N/S | N/S | N/S | N/S | N/S | N/S | N/S | N/S | N/S | N/S | N/S | N/S | N/S | N/S | N/S | N/S | N/S | N/S | N/S | N/S | N/S | N/S | N/S | N/S | N/S
2011-03-05 | 453 | 9.7 | 7 | 7 | 4 | 9 | 1.41 | 0.24 | 0.082 | 5.848 | 0.53 | 0.39 | N/S | N/S | N/S | N/S | N/S | N/S | <0.005 | N/S | 0.02 | 0.0277 | <0.001 | <0.01 | 0.039 | 0.1 | N/S | <0.02 | 0.0066 | N/S | N/S | <0.004 | 0.005 | <0.002 | 0.022 | N/S | N/S | N/S | N/S | N/S | N/S | N/S | N/S | N/S | N/S | N/S | N/S | N/S | N/S | N/S | N/S | N/S | N/S | N/S | N/S | N/S | N/S | N/S | N/S | N/S
2011-03-06 | 352 | 9 | 7.2 | 8 | 4 | 7 | 1.5 | 0.5 | 0.127 | 8.303 | 0.52 | 0.37 | N/S | N/S | N/S | N/S | N/S | N/S | <0.005 | N/S | 0.026 | 0.0397 | <0.001 | <0.01 | 0.006 | 0.08 | N/S | <0.02 | 0.0068 | N/S | N/S | <0.004 | 0.007 | <0.002 | 0.027 | N/S | N/S | N/S | N/S | N/S | N/S | N/S | N/S | N/S | N/S | N/S | N/S | N/S | N/S | N/S | N/S | N/S | N/S | N/S | N/S | N/S | N/S | N/S | N/S | N/S
2011-03-07 | 301 | 8.7 | 7.3 | 9 | 3 | 8 | 1.98 | 0.54 | 0.15 | 8.284 | 0.55 | 0.42 | N/S | N/S | <2 | N/S | N/S | N/S | 0.005 | 0.0011 | 0.022 | 0.0384 | <0.001 | <0.01 | 0.02 | 0.1 | N/S | <0.02 | 0.0075 | N/S | N/S | <0.004 | <0.004 | <0.002 | 0.032 | N/S | N/S | N/S | N/S | N/S | N/S | N/S | N/S | N/S | N/S | N/S | N/S | N/S | N/S | N/S | N/S | N/S | N/S | N/S | N/S | N/S | N/S | N/S | N/S | N/S
2011-03-08 | 276 | 8.4 | 7.3 | 10 | 4 | 8 | 1.66 | 0.67 | 0.148 | 7.969 | 0.66 | 0.52 | 340.1 | 0.68 | N/S | <5 | 4500 | 62.9 | 0.005 | N/S | 0.02 | 0.0377 | <0.001 | <0.01 | 0.038 | 0.1 | 0.033 | <0.02 | 0.0072 | <0.2 | <0.5 | <0.004 | 0.009 | <0.002 | 0.035 | <0.025 | <0.0005 | <0.05 | <10 | 86.122 | 32 | 347 | N/S | N/S | N/S | N/S | N/S | N/S | N/S | N/S | N/S | N/S | N/S | N/S | N/S | N/S | N/S | N/S | N/S | 4.1
2011-03-09 | 378 | 8.1 | 7.3 | 12 | 4 | 9 | 2.16 | 1.05 | 0.174 | 7.387 | 0.67 | 0.53 | N/S | N/S | N/S | N/S | N/S | N/S | 0.005 | N/S | <0.02 | 0.0332 | <0.001 | <0.01 | 0.021 | 0.1 | N/S | <0.02 | 0.0081 | N/S | N/S | <0.004 | <0.004 | <0.002 | 0.033 | N/S | N/S | N/S | N/S | N/S | N/S | N/S | N/S | N/S | N/S | N/S | N/S | N/S | N/S | N/S | N/S | N/S | N/S | N/S | N/S | N/S | N/S | N/S | N/S | N/S
2011-03-10 | 296 | 9.1 | 7.1 | 12 | 4 | 8 | 2.31 | 1.08 | 0.179 | 8.674 | 0.58 | 0.43 | N/S | N/S | N/S | N/S | N/S | N/S | 0.007 | N/S | <0.02 | 0.0351 | <0.001 | <0.01 | 0.009 | 0.09 | N/S | <0.02 | 0.0072 | N/S | N/S | <0.004 | <0.004 | <0.002 | 0.033 | N/S | N/S | N/S | N/S | 81.398 | 29.88 | 326 | N/S | N/S | N/S | N/S | N/S | N/S | N/S | N/S | N/S | N/S | N/S | N/S | N/S | N/S | N/S | N/S | N/S | N/S
2011-03-11 | 271 | 8.8 | 7.2 | 13 | 3 | 7 | 2.7 | 1.43 | 0.214 | 9.513 | 0.71 | 0.57 | N/S | N/S | N/S | N/S | N/S | N/S | 0.005 | N/S | 0.025 | 0.0367 | <0.001 | <0.01 | 0.007 | 0.08 | N/S | <0.02 | 0.0068 | N/S | N/S | <0.004 | 0.01 | <0.002 | 0.034 | N/S | N/S | N/S | N/S | N/S | N/S | N/S | N/S | N/S | N/S | N/S | N/S | N/S | N/S | N/S | N/S | N/S | N/S | N/S | N/S | N/S | N/S | N/S | N/S | N/S
2011-03-12 | 251 | 8.6 | 7.3 | 13 | 3 | 7 | 2.53 | 1.48 | 0.201 | 9.793 | 0.77 | 0.66 | N/S | N/S | N/S | N/S | N/S | N/S | 0.006 | N/S | 0.023 | 0.0354 | <0.001 | <0.01 | 0.006 | 0.08 | N/S | <0.02 | 0.0069 | N/S | N/S | <0.004 | 0.014 | <0.002 | 0.033 | N/S | N/S | N/S | N/S | N/S | N/S | N/S | N/S | N/S | N/S | N/S | N/S | N/S | N/S | N/S | N/S | N/S | N/S | N/S | N/S | N/S | N/S | N/S | N/S | N/S
2011-03-13 | 231 | 8.9 | 7.2 | 15 | 4 | 7 | 2.95 | 1.63 | 0.231 | 9.062 | 0.94 | 0.78 | N/S | N/S | N/S | N/S | N/S | N/S | 0.005 | N/S | 0.024 | 0.033 | <0.001 | <0.01 | 0.006 | 0.09 | N/S | <0.02 | 0.007 | N/S | N/S | <0.004 | 0.01 | <0.002 | 0.033 | N/S | N/S | N/S | N/S | N/S | N/S | N/S | N/S | N/S | N/S | N/S | N/S | N/S | N/S | N/S | N/S | N/S | N/S | N/S | N/S | N/S | N/S | N/S | N/S | N/S
2011-03-14 | 213 | 8 | 7.3 | 12 | 4 | 8 | 2.71 | 1.07 | 0.186 | 9.363 | 1.02 | 0.86 | N/S | N/S | 2.2 | N/S | N/S | N/S | 0.005 | 0.0011 | <0.02 | 0.0321 | <0.001 | <0.01 | 0.008 | 0.09 | N/S | <0.02 | 0.0071 | N/S | N/S | <0.004 | 0.007 | <0.002 | 0.032 | N/S | N/S | N/S | N/S | N/S | N/S | N/S | N/S | N/S | N/S | N/S | N/S | N/S | N/S | N/S | N/S | N/S | N/S | N/S | N/S | N/S | N/S | N/S | N/S | N/S
2011-03-15 | 217 | 8.7 | 7.3 | 8 | 3 | 7 | 1.91 | 0.61 | 0.165 | 10.319 | 1.15 | 1.02 | 278.3 | 0.63 | N/S | <5 | 6200 | 55.6 | <0.005 | N/S | 0.029 | 0.0326 | <0.001 | <0.01 | 0.023 | 0.08 | 0.037 | <0.02 | 0.0062 | <0.2 | <1.0 | 0.004 | <0.004 | <0.002 | 0.034 | <0.025 | <0.0005 | <0.05 | <10 | 75.708 | 28.2 | 305 | N/S | N/S | N/S | N/S | N/S | N/S | N/S | N/S | N/S | N/S | N/S | N/S | N/S | N/S | N/S | N/S | N/S | 4.8
2011-03-16 | 207 | 8.8 | 7.1 | 9 | 3 | 7 | 2.07 | 0.53 | 0.157 | 10.399 | 1.2 | 1.06 | N/S | N/S | N/S | N/S | N/S | N/S | <0.005 | N/S | 0.023 | 0.0307 | <0.001 | <0.01 | 0.008 | 0.07 | N/S | <0.02 | 0.0051 | N/S | N/S | 0.004 | 0.011 | <0.002 | 0.033 | N/S | N/S | N/S | N/S | N/S | N/S | N/S | N/S | N/S | N/S | N/S | N/S | N/S | N/S | N/S | N/S | N/S | N/S | N/S | N/S | N/S | N/S | N/S | N/S | N/S
2011-03-17 | 208 | 8.5 | 7.3 | 9 | 4 | 5 | 2.28 | 0.73 | 0.187 | 9.924 | 1.27 | 1.15 | N/S | N/S | N/S | N/S | N/S | N/S | <0.005 | N/S | 0.024 | 0.0296 | <0.001 | <0.01 | 0.006 | 0.07 | N/S | <0.02 | 0.0053 | N/S | N/S | <0.004 | <0.004 | <0.002 | 0.034 | N/S | N/S | N/S | N/S | 73.505 | 27.14 | 295 | N/S | N/S | N/S | N/S | N/S | N/S | N/S | N/S | N/S | N/S | N/S | N/S | N/S | N/S | N/S | N/S | N/S | N/S
2011-03-18 | 207 | 9.1 | 7.2 | 9 | 3 | 6 | 2.12 | 0.48 | 0.164 | 9.635 | 1.31 | 1.27 | N/S | N/S | N/S | N/S | N/S | N/S | 0.005 | N/S | 0.026 | 0.0308 | <0.001 | <0.01 | 0.008 | 0.06 | N/S | <0.02 | 0.0056 | N/S | N/S | <0.004 | 0.007 | <0.002 | 0.036 | N/S | N/S | N/S | N/S | N/S | N/S | N/S | N/S | N/S | N/S | N/S | N/S | N/S | N/S | N/S | N/S | N/S | N/S | N/S | N/S | N/S | N/S | N/S | N/S | N/S
2011-03-19 | 198 | 9.3 | 7.2 | 9 | 3 | 6 | 2.35 | 0.64 | 0.169 | 9.209 | 1.28 | 1.2 | N/S | N/S | N/S | N/S | N/S | N/S | 0.005 | N/S | 0.023 | 0.0297 | <0.001 | <0.01 | 0.008 | 0.06 | N/S | <0.02 | 0.0051 | N/S | N/S | <0.004 | 0.007 | <0.002 | 0.036 | N/S | N/S | N/S | N/S | N/S | N/S | N/S | N/S | N/S | N/S | N/S | N/S | N/S | N/S | N/S | N/S | N/S | N/S | N/S | N/S | N/S | N/S | N/S | N/S | N/S
2011-03-20 | 276 | 7.2 | 7.3 | 15 | 5 | 8 | 3.32 | 1.44 | 0.222 | 7.93 | 1.29 | 1.12 | N/S | N/S | N/S | N/S | N/S | N/S | 0.005 | N/S | 0.022 | 0.0279 | <0.001 | <0.01 | 0.009 | 0.08 | N/S | <0.02 | 0.0078 | N/S | N/S | <0.004 | 0.008 | <0.002 | 0.036 | N/S | N/S | N/S | N/S | N/S | N/S | N/S | N/S | N/S | N/S | N/S | N/S | N/S | N/S | N/S | N/S | N/S | N/S | N/S | N/S | N/S | N/S | N/S | N/S | N/S
2011-03-21 | 236 | 8.3 | 7.1 | 8 | 4 | 7 | 1.68 | 0.2 | 0.092 | 7.914 | 0.81 | 0.69 | N/S | N/S | 2.5 | N/S | N/S | N/S | <0.005 | <0.001 | <0.02 | 0.0267 | <0.001 | <0.01 | 0.007 | 0.05 | N/S | <0.02 | 0.0046 | N/S | N/S | <0.004 | 0.005 | <0.002 | 0.026 | N/S | N/S | N/S | N/S | N/S | N/S | N/S | N/S | N/S | N/S | N/S | N/S | N/S | N/S | N/S | N/S | N/S | N/S | N/S | N/S | N/S | N/S | N/S | N/S | N/S
2011-03-22 | 338 | 8.1 | 7.2 | 10 | 4 | 7 | 1.83 | 0.41 | 0.141 | 7.725 | 0.91 | 0.77 | 231.6 | 0.61 | N/S | <5 | 25000 | 49.9 | <0.005 | N/S | <0.02 | 0.0292 | <0.001 | <0.01 | 0.006 | 0.07 | 0.036 | <0.02 | 0.0054 | <0.2 | 1.7 | 0.004 | <0.004 | <0.002 | 0.032 | <0.025 | <0.0005 | <0.05 | <10 | 65.275 | 23.86 | 261 | N/S | N/S | N/S | N/S | N/S | N/S | N/S | N/S | N/S | N/S | N/S | N/S | N/S | N/S | N/S | N/S | N/S | 4.8
2011-03-23 | 306 | 7.7 | 7 | 8 | 4 | 6 | 1.74 | 0.17 | 0.093 | 8.459 | 0.64 | 0.51 | N/S | N/S | N/S | N/S | N/S | N/S | <0.005 | N/S | <0.02 | 0.0284 | <0.001 | <0.01 | 0.006 | 0.06 | N/S | <0.02 | 0.0055 | N/S | N/S | <0.004 | <0.004 | <0.002 | 0.03 | N/S | N/S | N/S | N/S | N/S | N/S | N/S | N/S | N/S | N/S | N/S | N/S | N/S | N/S | N/S | N/S | N/S | N/S | N/S | N/S | N/S | N/S | N/S | N/S | N/S
2011-03-24 | 252 | 8.2 | 7.2 | 8 | 3 | 6 | 1.77 | 0.35 | 0.124 | 9.184 | 0.74 | 0.62 | N/S | N/S | N/S | N/S | N/S | N/S | <0.005 | N/S | 0.02 | 0.0329 | <0.001 | <0.01 | 0.007 | 0.06 | N/S | <0.02 | 0.0056 | N/S | N/S | <0.004 | <0.004 | <0.002 | 0.034 | N/S | N/S | N/S | N/S | 76.613 | 28.76 | 310 | N/S | N/S | N/S | N/S | N/S | N/S | N/S | N/S | N/S | N/S | N/S | N/S | N/S | N/S | N/S | N/S | N/S | N/S
2011-03-25 | 229 | 7.8 | 7.2 | 9 | 2 | 5 | 1.61 | 0.31 | 0.128 | 9.083 | 0.87 | 0.67 | N/S | N/S | N/S | N/S | N/S | N/S | <0.005 | N/S | <0.02 | 0.032 | <0.001 | <0.01 | 0.007 | 0.06 | N/S | <0.02 | 0.0057 | N/S | N/S | 0.004 | <0.004 | <0.002 | 0.036 | N/S | N/S | N/S | N/S | N/S | N/S | N/S | N/S | N/S | N/S | N/S | N/S | N/S | N/S | N/S | N/S | N/S | N/S | N/S | N/S | N/S | N/S | N/S | N/S | N/S
2011-03-26 | 223 | 7.8 | 7.3 | 9 | 3 | 6 | 2.23 | 0.68 | 0.177 | 9.291 | 1.06 | 0.71 | N/S | N/S | N/S | N/S | N/S | N/S | <0.005 | N/S | <0.02 | 0.0306 | <0.001 | <0.01 | 0.014 | 0.07 | N/S | <0.02 | 0.006 | N/S | N/S | 0.004 | <0.004 | <0.002 | 0.036 | N/S | N/S | N/S | N/S | N/S | N/S | N/S | N/S | N/S | N/S | N/S | N/S | N/S | N/S | N/S | N/S | N/S | N/S | N/S | N/S | N/S | N/S | N/S | N/S | N/S
2011-03-27 | 206 | 7.4 | 7.3 | 10 | 3 | 6 | 2.15 | 0.55 | 0.175 | 9.235 | 1.14 | 0.84 | N/S | N/S | N/S | N/S | N/S | N/S | <0.005 | N/S | <0.02 | 0.0299 | <0.001 | <0.01 | 0.008 | 0.07 | N/S | <0.02 | 0.0073 | N/S | N/S | <0.004 | <0.004 | <0.002 | 0.035 | N/S | N/S | N/S | N/S | N/S | N/S | N/S | N/S | N/S | N/S | N/S | N/S | N/S | N/S | N/S | N/S | N/S | N/S | N/S | N/S | N/S | N/S | N/S | N/S | N/S
2011-03-28 | 212 | 7.8 | 7.2 | 8 | 3 | 7 | 1.9 | 0.5 | 0.188 | 9.259 | 1.23 | 1.12 | N/S | N/S | <2 | N/S | N/S | N/S | 0.005 | 0.0011 | <0.02 | 0.0295 | <0.001 | <0.01 | 0.006 | 0.06 | N/S | <0.02 | 0.0067 | N/S | N/S | <0.004 | <0.004 | <0.002 | 0.034 | N/S | N/S | N/S | N/S | N/S | N/S | N/S | N/S | N/S | N/S | N/S | N/S | N/S | N/S | N/S | N/S | N/S | N/S | N/S | N/S | N/S | N/S | N/S | N/S | N/S
2011-03-29 | 205 | 8 | 7.2 | 9 | 3 | 7 | 1.89 | 0.33 | 0.174 | 9.608 | 1.37 | 1.22 | 240.1 | 0.67 | N/S | <5 | 14000 | 53.7 | 0.005 | N/S | <0.02 | 0.0301 | <0.001 | <0.01 | 0.007 | 0.09 | 0.043 | <0.02 | 0.0075 | <0.2 | <0.5 | 0.004 | <0.004 | <0.002 | 0.039 | <0.025 | <0.0005 | <0.05 | <10 | 71.236 | 26.47 | 287 | N/S | N/S | N/S | N/S | N/S | N/S | N/S | N/S | N/S | N/S | N/S | N/S | N/S | N/S | N/S | N/S | N/S | 4.6
2011-03-30 | 188 | 7.8 | 7.2 | 8 | 3 | 7 | 1.72 | 0.34 | 0.178 | 10.868 | 1.57 | 1.25 | N/S | N/S | N/S | N/S | N/S | N/S | 0.005 | N/S | <0.02 | 0.029 | <0.001 | <0.01 | 0.009 | 0.08 | N/S | <0.02 | 0.0072 | N/S | N/S | 0.004 | <0.004 | <0.002 | 0.041 | N/S | N/S | N/S | N/S | N/S | N/S | N/S | N/S | N/S | N/S | N/S | N/S | N/S | N/S | N/S | N/S | N/S | N/S | N/S | N/S | N/S | N/S | N/S | N/S | N/S
2011-03-31 | 194 | 7.8 | 7.2 | 8 | 3 | 6 | 2.05 | 0.42 | 0.175 | 11.705 | 1.39 | 1.25 | N/S | N/S | N/S | N/S | N/S | N/S | 0.005 | N/S | <0.02 | 0.028 | <0.001 | <0.01 | 0.01 | 0.07 | N/S | <0.02 | 0.0071 | N/S | N/S | 0.004 | <0.004 | <0.002 | 0.038 | N/S | N/S | N/S | N/S | 69.147 | 25.77 | 279 | N/S | N/S | N/S | N/S | N/S | N/S | N/S | N/S | N/S | N/S | N/S | N/S | N/S | N/S | N/S | N/S | N/S | N/S
2011-04-01 | 221 | 7.5 | 7.2 | 5 | <2 | 9 | 1.91 | 0.56 | 0.218 | 11.469 | 1.43 | 1.22 | N/S | N/S | N/S | N/S | N/S | N/S | 0.005 | N/S | <0.02 | 0.0279 | <0.001 | <0.01 | 0.009 | 0.08 | N/S | <0.02 | 0.0072 | N/S | N/S | 0.004 | <0.004 | <0.002 | 0.035 | N/S | N/S | N/S | N/S | N/S | N/S | N/S | N/S | N/S | N/S | N/S | N/S | N/S | N/S | N/S | N/S | N/S | N/S | N/S | N/S | N/S | N/S | N/S | N/S | N/S
2011-04-02 | 192 | 7.2 | 7 | 9 | 3 | 7 | 2.13 | 0.59 | 0.183 | 9.679 | 1.17 | 1.09 | N/S | N/S | N/S | N/S | N/S | N/S | 0.005 | N/S | <0.02 | 0.0257 | <0.001 | <0.01 | 0.008 | 0.07 | N/S | <0.02 | 0.0072 | N/S | N/S | <0.004 | <0.004 | <0.002 | 0.034 | N/S | N/S | N/S | N/S | N/S | N/S | N/S | N/S | N/S | N/S | N/S | N/S | N/S | N/S | N/S | N/S | N/S | N/S | N/S | N/S | N/S | N/S | N/S | N/S | N/S
2011-04-03 | 214 | 7.3 | 7.2 | 9 | 4 | 7 | 2.07 | 0.4 | 0.18 | 9.932 | 1.36 | 1.18 | N/S | N/S | N/S | N/S | N/S | N/S | <0.005 | N/S | <0.02 | 0.0268 | <0.001 | <0.01 | 0.009 | 0.07 | N/S | <0.02 | 0.0073 | N/S | N/S | <0.004 | <0.004 | <0.002 | 0.036 | N/S | N/S | N/S | N/S | N/S | N/S | N/S | N/S | N/S | N/S | N/S | N/S | N/S | N/S | N/S | N/S | N/S | N/S | N/S | N/S | N/S | N/S | N/S | N/S | N/S
2011-04-04 | 286 | 7.4 | 7.1 | 14 | 4 | 8 | 2.48 | 1.1 | 0.181 | 6.377 | 1.16 | 1 | N/S | N/S | 2.4 | N/S | N/S | N/S | 0.006 | 0.0014 | <0.02 | 0.0228 | <0.001 | <0.01 | 0.008 | 0.09 | N/S | <0.02 | 0.0095 | N/S | N/S | <0.004 | <0.004 | <0.002 | 0.032 | N/S | N/S | N/S | N/S | N/S | N/S | N/S | N/S | N/S | N/S | N/S | N/S | N/S | N/S | N/S | N/S | N/S | N/S | N/S | N/S | N/S | N/S | N/S | N/S | N/S
2011-04-05 | 191 | 7.9 | 7.1 | 7 | 3 | 7 | 1.87 | 0.14 | 0.105 | 9.025 | 1.1 | 0.96 | 213.8 | 0.68 | N/S | <5 | 5700 | 46.3 | 0.005 | N/S | <0.02 | 0.0261 | <0.001 | <0.01 | 0.006 | 0.06 | <0.03 | <0.02 | 0.0056 | <0.2 | <0.5 | 0.004 | <0.004 | <0.002 | 0.034 | <0.025 | <0.0005 | <0.05 | <10 | 64.214 | 23.26 | 256 | N/S | N/S | N/S | N/S | N/S | N/S | N/S | T/X | N/S | N/S | N/S | N/S | N/S | N/S | N/S | N/S | N/S | 5.2
2011-04-06 | 205 | 7.6 | 7.1 | 8 | 3 | 6 | 2.03 | 0.41 | 0.188 | 10.223 | 1.24 | 1.1 | N/S | N/S | N/S | N/S | N/S | N/S | <0.005 | N/S | 0.02 | 0.0265 | <0.001 | <0.01 | 0.007 | 0.06 | N/S | <0.02 | 0.0062 | N/S | N/S | 0.004 | <0.004 | <0.002 | 0.037 | N/S | N/S | N/S | N/S | N/S | N/S | N/S | N/S | N/S | N/S | N/S | N/S | N/S | N/S | N/S | N/S | N/S | N/S | N/S | N/S | N/S | N/S | N/S | N/S | N/S
2011-04-07 | 202 | 7.2 | 7.2 | 6 | <2 | 7 | 2.07 | 0.49 | 0.226 | 10.671 | 1.28 | 1.15 | N/S | N/S | N/S | N/S | N/S | N/S | <0.005 | N/S | <0.02 | 0.0259 | <0.001 | <0.01 | 0.007 | 0.07 | N/S | <0.02 | 0.0074 | N/S | N/S | 0.004 | <0.004 | <0.002 | 0.037 | N/S | N/S | N/S | N/S | 65.935 | 24.15 | 264 | N/S | N/S | N/S | N/S | N/S | N/S | N/S | N/S | N/S | N/S | N/S | N/S | N/S | N/S | N/S | N/S | N/S | N/S
2011-04-08 | 432 | 7.4 | 7 | 10 | 4 | 8 | 2.02 | 0.86 | 0.171 | 6.722 | 0.9 | 0.75 | N/S | N/S | N/S | N/S | N/S | N/S | <0.005 | N/S | <0.02 | 0.0199 | <0.001 | <0.01 | 0.007 | 0.07 | N/S | <0.02 | 0.0074 | N/S | N/S | <0.004 | <0.004 | <0.002 | 0.029 | N/S | N/S | N/S | N/S | N/S | N/S | N/S | N/S | N/S | N/S | N/S | N/S | N/S | N/S | N/S | N/S | N/S | N/S | N/S | N/S | N/S | N/S | N/S | N/S | N/S
2011-04-09 | 290 | 8.4 | 7.1 | 6 | 2 | 6 | 1.41 | 0.12 | 0.078 | 8.745 | 0.63 | 0.54 | N/S | N/S | N/S | N/S | N/S | N/S | <0.005 | N/S | <0.02 | 0.029 | <0.001 | <0.01 | 0.006 | 0.06 | N/S | <0.02 | 0.0052 | N/S | N/S | <0.004 | <0.004 | <0.002 | 0.028 | N/S | N/S | N/S | N/S | N/S | N/S | N/S | N/S | N/S | N/S | N/S | N/S | N/S | N/S | N/S | N/S | N/S | N/S | N/S | N/S | N/S | N/S | N/S | N/S | N/S
2011-04-10 | 253 | 7.7 | 7.1 | 6 | 2 | 6 | 1.52 | 0.26 | 0.131 | 7.98 | 0.78 | 0.62 | N/S | N/S | N/S | N/S | N/S | N/S | <0.005 | N/S | <0.02 | 0.0311 | <0.001 | <0.01 | 0.007 | 0.05 | N/S | <0.02 | 0.0055 | N/S | N/S | <0.004 | 0.006 | <0.002 | 0.03 | N/S | N/S | N/S | N/S | N/S | N/S | N/S | N/S | N/S | N/S | N/S | N/S | N/S | N/S | N/S | N/S | N/S | N/S | N/S | N/S | N/S | N/S | N/S | N/S | N/S
2011-04-11 | 227 | 7.5 | 7.1 | 6 | 2 | 4 | 1.75 | 0.36 | 0.169 | 8.202 | 0.89 | 0.78 | N/S | N/S | 2 | N/S | N/S | N/S | <0.005 | <0.001 | <0.02 | 0.0309 | <0.001 | <0.01 | 0.008 | 0.05 | N/S | <0.02 | 0.0059 | N/S | N/S | <0.004 | 0.004 | <0.002 | 0.031 | N/S | N/S | N/S | N/S | N/S | N/S | N/S | N/S | N/S | N/S | N/S | N/S | N/S | N/S | N/S | N/S | N/S | N/S | N/S | N/S | N/S | N/S | N/S | N/S | N/S
2011-04-12 | 188 | 7.9 | 7.2 | 6 | 2 | 5 | 1.32 | 0.13 | 0.108 | 9.253 | 1.08 | 0.97 | 231.1 | 0.74 | N/S | <5 | 5300 | 59.1 | <0.005 | N/S | <0.02 | 0.0305 | <0.001 | <0.01 | 0.007 | 0.06 | <0.03 | <0.02 | 0.0055 | <0.2 | 2.4 | <0.004 | 0.007 | <0.002 | 0.035 | <0.025 | <0.0005 | <0.05 | <10 | 72.692 | 27.58 | 295 | N/S | N/S | N/S | N/S | N/S | N/S | N/S | N/S | N/S | N/S | N/S | N/S | N/S | N/S | N/S | N/S | N/S | 4.7
2011-04-13 | 210 | 7.4 | 7.2 | 6 | 2 | 4 | 1.69 | 0.39 | 0.196 | 11.483 | 1.22 | 1.14 | N/S | N/S | N/S | N/S | N/S | N/S | 0.005 | N/S | <0.02 | 0.0291 | <0.001 | <0.01 | 0.008 | 0.06 | N/S | <0.02 | 0.0057 | N/S | N/S | 0.004 | <0.004 | <0.002 | 0.037 | N/S | N/S | N/S | N/S | N/S | N/S | N/S | N/S | N/S | N/S | N/S | N/S | N/S | N/S | N/S | N/S | N/S | N/S | N/S | N/S | N/S | N/S | N/S | N/S | N/S
2011-04-14 | 208 | 6.9 | 7.2 | 7 | 3 | 6 | 1.85 | 0.43 | 0.218 | 11.14 | 1.35 | 1.23 | N/S | N/S | N/S | N/S | N/S | N/S | <0.005 | N/S | <0.02 | 0.0275 | <0.001 | <0.01 | 0.007 | 0.06 | N/S | <0.02 | 0.0054 | N/S | N/S | <0.004 | <0.004 | <0.002 | 0.035 | N/S | N/S | N/S | N/S | 70.538 | 26.69 | 286 | N/S | N/S | N/S | N/S | N/S | N/S | N/S | N/S | N/S | N/S | N/S | N/S | N/S | N/S | N/S | N/S | N/S | N/S
2011-04-15 | 270 | 7.1 | 7.2 | 7 | <2 | 8 | 2.62 | 1.17 | 0.282 | 10.335 | 1.43 | 1.27 | N/S | N/S | N/S | N/S | N/S | N/S | 0.005 | N/S | <0.02 | 0.0242 | <0.001 | <0.01 | 0.007 | 0.06 | N/S | <0.02 | 0.0062 | N/S | N/S | <0.004 | <0.004 | <0.002 | 0.034 | N/S | N/S | N/S | N/S | N/S | N/S | N/S | N/S | N/S | N/S | N/S | N/S | N/S | N/S | N/S | N/S | N/S | N/S | N/S | N/S | N/S | N/S | N/S | N/S | N/S
2011-04-16 | 302 | 7.2 | 7 | 9 | 4 | 6 | 2.2 | 0.66 | 0.174 | 7.85 | 0.9 | 0.79 | N/S | N/S | N/S | N/S | N/S | N/S | <0.005 | N/S | <0.02 | 0.0201 | <0.001 | <0.01 | 0.006 | 0.07 | N/S | <0.02 | 0.007 | N/S | N/S | <0.004 | <0.004 | <0.002 | 0.029 | N/S | N/S | N/S | N/S | N/S | N/S | N/S | N/S | N/S | N/S | N/S | N/S | N/S | N/S | N/S | N/S | N/S | N/S | N/S | N/S | N/S | N/S | N/S | N/S | N/S
2011-04-17 | 235 | 7.7 | 7 | 7 | 3 | 6 | 1.5 | 0.16 | 0.098 | 8.442 | 0.87 | 0.73 | N/S | N/S | N/S | N/S | N/S | N/S | <0.005 | N/S | <0.02 | 0.0227 | <0.001 | <0.01 | 0.007 | 0.06 | N/S | <0.02 | 0.0047 | N/S | N/S | <0.004 | <0.004 | <0.002 | 0.028 | N/S | N/S | N/S | N/S | N/S | N/S | N/S | N/S | N/S | N/S | N/S | N/S | N/S | N/S | N/S | N/S | N/S | N/S | N/S | N/S | N/S | N/S | N/S | N/S | N/S
2011-04-18 | 411 | 7.1 | 7.1 | 9 | 4 | 7 | 1.62 | 0.61 | 0.141 | 6.397 | 0.77 | 0.67 | N/S | N/S | 2.1 | N/S | N/S | N/S | <0.005 | <0.001 | <0.02 | 0.0216 | <0.001 | <0.01 | 0.005 | 0.06 | N/S | <0.02 | 0.0064 | N/S | N/S | <0.004 | 0.004 | <0.002 | 0.026 | N/S | N/S | N/S | N/S | N/S | N/S | N/S | N/S | N/S | N/S | N/S | N/S | N/S | N/S | N/S | N/S | N/S | N/S | N/S | N/S | N/S | N/S | N/S | N/S | N/S
2011-04-19 | 375 | 8.6 | 7.2 | 7 | 3 | 7 | 1.41 | 0.23 | 0.079 | 6.883 | 0.68 | 0.55 | 205.7 | 0.52 | N/S | <5 | 5400 | 46.8 | <0.005 | N/S | <0.02 | 0.0275 | <0.001 | <0.01 | 0.006 | 0.08 | <0.03 | <0.02 | 0.0059 | <0.2 | 1.9 | <0.004 | 0.006 | <0.002 | 0.028 | <0.025 | <0.0005 | <0.05 | <10 | 68.357 | 25.26 | 275 | N/S | N/S | N/S | N/S | N/S | N/S | N/S | N/S | N/S | N/S | N/S | N/S | N/S | N/S | N/S | N/S | N/S | 4.1
2011-04-20 | 450 | 8.6 | 7.1 | 6 | 3 | 7 | 1.29 | 0.1 | 0.041 | 6.172 | 0.42 | 0.31 | N/S | N/S | N/S | N/S | N/S | N/S | <0.005 | N/S | <0.02 | 0.0265 | <0.001 | <0.01 | 0.004 | 0.08 | N/S | <0.02 | 0.0051 | N/S | N/S | <0.004 | 0.01 | <0.002 | 0.023 | N/S | N/S | N/S | N/S | N/S | N/S | N/S | N/S | N/S | N/S | N/S | N/S | N/S | N/S | N/S | N/S | N/S | N/S | N/S | N/S | N/S | N/S | N/S | N/S | N/S
2011-04-21 | 334 | 8.7 | 7.2 | 6 | 3 | 8 | 1.33 | 0.12 | 0.064 | 7.887 | 0.53 | 0.41 | N/S | N/S | N/S | N/S | N/S | N/S | <0.005 | N/S | 0.02 | 0.0371 | <0.001 | <0.01 | 0.005 | 0.08 | N/S | <0.02 | 0.0062 | N/S | N/S | <0.004 | <0.004 | <0.002 | 0.03 | N/S | N/S | N/S | N/S | 85.335 | 32.92 | 349 | N/S | N/S | N/S | N/S | N/S | N/S | N/S | N/S | N/S | N/S | N/S | N/S | N/S | N/S | N/S | N/S | N/S | N/S
2011-04-22 | 448 | 8.3 | 7 | 7 | 3 | 9 | 1.56 | <0.10 | 0.043 | 6.074 | 0.62 | 0.42 | N/S | N/S | N/S | N/S | N/S | N/S | <0.005 | N/S | <0.02 | 0.0279 | <0.001 | <0.01 | 0.026 | 0.1 | N/S | <0.02 | 0.0081 | N/S | N/S | <0.004 | 0.005 | <0.002 | 0.027 | N/S | N/S | N/S | N/S | N/S | N/S | N/S | N/S | N/S | N/S | N/S | N/S | N/S | N/S | N/S | N/S | N/S | N/S | N/S | N/S | N/S | N/S | N/S | N/S | N/S
2011-04-23 | 398 | 8.5 | 7.1 | 6 | 3 | 7 | 1.32 | 0.12 | 0.081 | 6.237 | 0.48 | 0.48 | N/S | N/S | N/S | N/S | N/S | N/S | <0.005 | N/S | <0.02 | 0.03 | <0.001 | <0.01 | 0.005 | 0.07 | N/S | <0.02 | 0.0057 | N/S | N/S | <0.004 | <0.004 | <0.002 | 0.024 | N/S | N/S | N/S | N/S | N/S | N/S | N/S | N/S | N/S | N/S | N/S | N/S | N/S | N/S | N/S | N/S | N/S | N/S | N/S | N/S | N/S | N/S | N/S | N/S | N/S
2011-04-24 | 300 | 8.3 | 7 | 7 | 4 | 7 | 1.54 | 0.17 | 0.092 | 7.264 | 0.58 | 0.47 | N/S | N/S | N/S | N/S | N/S | N/S | <0.005 | N/S | 0.022 | 0.0349 | <0.001 | <0.01 | 0.007 | 0.07 | N/S | <0.02 | 0.0061 | N/S | N/S | <0.004 | 0.005 | <0.002 | 0.029 | N/S | N/S | N/S | N/S | N/S | N/S | N/S | N/S | N/S | N/S | N/S | N/S | N/S | N/S | N/S | N/S | N/S | N/S | N/S | N/S | N/S | N/S | N/S | N/S | N/S
2011-04-25 | 283 | 7.8 | 7.3 | 8 | 3 | 7 | 1.72 | 0.43 | 0.177 | 8.264 | 0.8 | 0.65 | N/S | N/S | 2 | N/S | N/S | N/S | <0.005 | 0.0012 | 0.021 | 0.0362 | <0.001 | <0.01 | 0.026 | 0.07 | N/S | <0.02 | 0.0064 | N/S | N/S | <0.004 | 0.006 | <0.002 | 0.03 | N/S | N/S | N/S | N/S | N/S | N/S | N/S | N/S | N/S | N/S | N/S | N/S | N/S | N/S | N/S | N/S | N/S | N/S | N/S | N/S | N/S | N/S | N/S | N/S | N/S
2011-04-26 | 467 | 8 | 6.7 | 8 | 4 | 9 | 1.72 | 0.45 | 0.115 | 6.047 | 0.7 | 0.53 | 176.6 | 0.41 | N/S | <5 | 26000 | 44.7 | <0.005 | N/S | <0.02 | 0.0263 | <0.001 | <0.01 | 0.007 | 0.1 | <0.03 | <0.02 | 0.0086 | <0.2 | 3.6 | <0.004 | <0.004 | <0.002 | 0.027 | <0.025 | <0.0005 | <0.05 | <10 | 60.341 | 21.91 | 241 | N/S | N/S | N/S | N/S | N/S | N/S | N/S | N/S | N/S | N/S | N/S | N/S | N/S | N/S | N/S | N/S | N/S | 4
2011-04-27 | 447 | 8.5 | 6.8 | 7 | 3 | 8 | 1.58 | 0.23 | 0.127 | 6.79 | 0.46 | 0.32 | N/S | N/S | N/S | N/S | N/S | N/S | <0.005 | N/S | <0.02 | 0.0297 | <0.001 | <0.01 | 0.006 | 0.08 | N/S | <0.02 | 0.0064 | N/S | N/S | <0.004 | <0.004 | <0.002 | 0.024 | N/S | N/S | N/S | N/S | N/S | N/S | N/S | N/S | N/S | N/S | N/S | N/S | N/S | N/S | N/S | N/S | N/S | N/S | N/S | N/S | N/S | N/S | N/S | N/S | N/S
2011-04-28 | 347 | 8.3 | 6.9 | 6 | <2 | 5 | 1.58 | 0.34 | 0.194 | 8.329 | 0.49 | 0.39 | N/S | N/S | N/S | N/S | N/S | N/S | <0.005 | N/S | 0.021 | 0.0322 | <0.001 | <0.01 | 0.005 | 0.07 | N/S | <0.02 | 0.006 | N/S | N/S | <0.004 | <0.004 | <0.002 | 0.025 | N/S | N/S | N/S | N/S | 77.895 | 29.39 | 316 | N/S | N/S | N/S | N/S | N/S | N/S | N/S | N/S | N/S | N/S | N/S | N/S | N/S | N/S | N/S | N/S | N/S | N/S
2011-04-29 | 297 | 8 | 6.8 | 7 | 3 | 5 | 1.46 | 0.36 | 0.168 | 9.775 | 0.63 | 0.47 | N/S | N/S | N/S | N/S | N/S | N/S | <0.005 | N/S | <0.02 | 0.032 | <0.001 | <0.01 | 0.006 | 0.06 | N/S | <0.02 | 0.0059 | N/S | N/S | <0.004 | <0.004 | <0.002 | 0.027 | N/S | N/S | N/S | N/S | N/S | N/S | N/S | N/S | N/S | N/S | N/S | N/S | N/S | N/S | N/S | N/S | N/S | N/S | N/S | N/S | N/S | N/S | N/S | N/S | N/S
2011-04-30 | 270 | 7.7 | 6.9 | 7 | 3 | 4 | 1.76 | 0.58 | 0.228 | 9.797 | 0.8 | 0.68 | N/S | N/S | N/S | N/S | N/S | N/S | <0.005 | N/S | <0.02 | 0.0316 | <0.001 | <0.01 | 0.007 | 0.07 | N/S | <0.02 | 0.0063 | N/S | N/S | <0.004 | <0.004 | <0.002 | 0.029 | N/S | N/S | N/S | N/S | N/S | N/S | N/S | N/S | N/S | N/S | N/S | N/S | N/S | N/S | N/S | N/S | N/S | N/S | N/S | N/S | N/S | N/S | N/S | N/S | N/S
2011-05-01 | 252 | 7.6 | 6.9 | 8 | 4 | 5 | 2.11 | 0.82 | 0.237 | 8.611 | 0.94 | 0.79 | N/S | N/S | N/S | N/S | N/S | N/S | <0.005 | N/S | <0.02 | 0.0307 | <0.001 | <0.01 | 0.007 | 0.06 | N/S | <0.02 | 0.0065 | N/S | N/S | <0.004 | <0.004 | <0.002 | 0.027 | N/S | N/S | N/S | N/S | N/S | N/S | N/S | N/S | N/S | N/S | N/S | N/S | N/S | N/S | N/S | N/S | N/S | N/S | N/S | N/S | N/S | N/S | N/S | N/S | N/S
2011-05-02 | 235 | 7.1 | 6.8 | 9 | <2 | 5 | 2.37 | 0.94 | 0.294 | 8.411 | 1.08 | 0.96 | N/S | N/S | <2 | N/S | N/S | N/S | <0.005 | 0.001 | 0.022 | 0.0293 | <0.001 | <0.01 | 0.006 | 0.06 | N/S | <0.02 | 0.0073 | N/S | N/S | <0.004 | <0.004 | <0.002 | 0.026 | N/S | N/S | N/S | N/S | N/S | N/S | N/S | N/S | N/S | N/S | N/S | N/S | N/S | N/S | N/S | N/S | N/S | N/S | N/S | N/S | N/S | N/S | N/S | N/S | N/S
2011-05-03 | 226 | 7.5 | 7 | 8 | 3 | 5 | 1.83 | 0.59 | 0.267 | 9.419 | 1.14 | 1.01 | 232.6 | 0.76 | N/S | <5 | 13000 | 59.9 | <0.005 | N/S | 0.024 | 0.029 | <0.001 | <0.01 | 0.006 | 0.07 | <0.03 | <0.02 | 0.0069 | <0.2 | 3.8 | <0.004 | <0.004 | <0.002 | 0.029 | <0.025 | <0.0005 | <0.05 | <10 | 74.736 | 28.22 | 303 | N/S | N/S | N/S | N/S | N/S | N/S | N/S | N/S | N/S | N/S | N/S | N/S | N/S | N/S | N/S | N/S | N/S | 4.6
2011-05-04 | 225 | 7.2 | 6.9 | 10 | 3 | 5 | 2.85 | 1.22 | 0.381 | 10.179 | 1.23 | 0.96 | N/S | N/S | N/S | N/S | N/S | N/S | <0.005 | N/S | <0.02 | 0.0284 | <0.001 | <0.01 | 0.006 | 0.07 | N/S | <0.02 | 0.0076 | N/S | N/S | <0.004 | <0.004 | <0.002 | 0.029 | N/S | N/S | N/S | N/S | N/S | N/S | N/S | N/S | N/S | N/S | N/S | N/S | N/S | N/S | N/S | N/S | N/S | N/S | N/S | N/S | N/S | N/S | N/S | N/S | N/S
2011-05-05 | 239 | 6.9 | 6.7 | 11 | 3 | 6 | 3.11 | 1.51 | 0.371 | 9.753 | 1.25 | 1.06 | N/S | N/S | N/S | N/S | N/S | N/S | <0.005 | N/S | 0.021 | 0.0266 | <0.001 | <0.01 | 0.005 | 0.06 | N/S | <0.02 | 0.008 | N/S | N/S | <0.004 | <0.004 | <0.002 | 0.029 | N/S | N/S | N/S | N/S | 71.117 | 26.74 | 288 | N/S | N/S | N/S | N/S | N/S | N/S | N/S | N/S | N/S | N/S | N/S | N/S | N/S | N/S | N/S | N/S | N/S | N/S
2011-05-06 | 222 | 7 | 6.9 | 13 | 3 | 6 | 2.8 | 1.45 | 0.338 | 9.462 | 1.13 | 1.08 | N/S | N/S | N/S | N/S | N/S | N/S | <0.005 | N/S | 0.02 | 0.0261 | <0.001 | <0.01 | 0.005 | 0.06 | N/S | <0.02 | 0.0088 | N/S | N/S | <0.004 | 0.005 | <0.002 | 0.026 | N/S | N/S | N/S | N/S | N/S | N/S | N/S | N/S | N/S | N/S | N/S | N/S | N/S | N/S | N/S | N/S | N/S | N/S | N/S | N/S | N/S | N/S | N/S | N/S | N/S
2011-05-07 | 214 | 7.1 | 6.9 | 12 | 4 | 3 | 3.53 | 2.16 | 0.475 | 10.129 | 1.14 | 1.11 | N/S | N/S | N/S | N/S | N/S | N/S | <0.005 | N/S | <0.02 | 0.0249 | <0.001 | <0.01 | 0.005 | 0.06 | N/S | <0.02 | 0.009 | N/S | N/S | <0.004 | <0.004 | <0.002 | 0.027 | N/S | N/S | N/S | N/S | N/S | N/S | N/S | N/S | N/S | N/S | N/S | N/S | N/S | N/S | N/S | N/S | N/S | N/S | N/S | N/S | N/S | N/S | N/S | N/S | N/S
2011-05-08 | 206 | 7.2 | 7 | 11 | 4 | 6 | 2.87 | 1.29 | 0.382 | 9.769 | 1.27 | 1.14 | N/S | N/S | N/S | N/S | N/S | N/S | <0.005 | N/S | <0.02 | 0.0232 | <0.001 | <0.01 | 0.005 | 0.06 | N/S | <0.02 | 0.0086 | N/S | N/S | <0.004 | <0.004 | <0.002 | 0.024 | N/S | N/S | N/S | N/S | N/S | N/S | N/S | N/S | N/S | N/S | N/S | N/S | N/S | N/S | N/S | N/S | N/S | N/S | N/S | N/S | N/S | N/S | N/S | N/S | N/S
2011-05-09 | 203 | 6.7 | 6.9 | 10 | 3 | 5 | 2.91 | 1.4 | 0.423 | 8.617 | 1.23 | 1.14 | N/S | N/S | <2 | N/S | N/S | N/S | 0.005 | 0.0015 | 0.027 | 0.0228 | <0.001 | <0.01 | 0.005 | 0.05 | N/S | <0.02 | 0.0094 | N/S | N/S | <0.004 | <0.004 | <0.002 | 0.023 | N/S | N/S | N/S | N/S | N/S | N/S | N/S | N/S | N/S | N/S | N/S | N/S | N/S | N/S | N/S | N/S | N/S | N/S | N/S | N/S | N/S | N/S | N/S | N/S | N/S
2011-05-10 | 187 | 6.9 | 7 | 6 | 3 | 4 | 2.07 | 0.56 | 0.296 | 9.167 | 1.32 | 1.22 | 201.7 | 0.83 | N/S | <5 | 8500 | 55.4 | 0.006 | N/S | <0.02 | 0.0221 | <0.001 | <0.01 | 0.005 | 0.05 | <0.03 | <0.02 | 0.0083 | <0.2 | 2.6 | <0.004 | <0.004 | <0.002 | 0.026 | <0.025 | <0.0005 | <0.05 | <10 | 65.87 | 24.54 | 266 | N/S | N/S | N/S | N/S | N/S | N/S | N/S | N/S | N/S | N/S | N/S | N/S | N/S | N/S | N/S | N/S | N/S | 5.4
2011-05-11 | 222 | 6.8 | 7 | 6 | <2 | 5 | 2.31 | 0.76 | 0.352 | 9.601 | 1.27 | 1.19 | N/S | N/S | N/S | N/S | N/S | N/S | 0.006 | N/S | <0.02 | 0.0217 | <0.001 | <0.01 | 0.005 | 0.05 | N/S | <0.02 | 0.0084 | N/S | N/S | <0.004 | <0.004 | <0.002 | 0.025 | N/S | N/S | N/S | N/S | N/S | N/S | N/S | N/S | N/S | N/S | N/S | N/S | N/S | N/S | N/S | N/S | N/S | N/S | N/S | N/S | N/S | N/S | N/S | N/S | N/S
2011-05-12 | 233 | 6.7 | 6.9 | 11 | 3 | 6 | 2.92 | 1.28 | 0.318 | 6.917 | 0.98 | 0.87 | N/S | N/S | N/S | N/S | N/S | N/S | 0.005 | N/S | <0.02 | 0.0192 | <0.001 | <0.01 | 0.004 | 0.07 | N/S | <0.02 | 0.0179 | N/S | N/S | <0.004 | <0.004 | <0.002 | 0.023 | N/S | N/S | N/S | N/S | 55.814 | 19.57 | 220 | N/S | N/S | N/S | N/S | N/S | N/S | N/S | N/S | N/S | N/S | N/S | N/S | N/S | N/S | N/S | N/S | N/S | N/S
2011-05-13 | 205 | 6.5 | 6.9 | 7 | 2 | <2 | 2.16 | 0.92 | 0.37 | 9.172 | 0.83 | 0.77 | N/S | N/S | N/S | N/S | N/S | N/S | <0.005 | N/S | <0.02 | 0.0205 | <0.001 | <0.01 | <0.004 | <0.05 | N/S | <0.02 | 0.0087 | N/S | N/S | <0.004 | <0.004 | <0.002 | 0.026 | N/S | N/S | N/S | N/S | N/S | N/S | N/S | N/S | N/S | N/S | N/S | N/S | N/S | N/S | N/S | N/S | N/S | N/S | N/S | N/S | N/S | N/S | N/S | N/S | N/S
2011-05-14 | 243 | 6.6 | 6.7 | 11 | 3 | 5 | 3.01 | 1.45 | 0.391 | 9.039 | 1.12 | 1.02 | N/S | N/S | N/S | N/S | N/S | N/S | <0.005 | N/S | <0.02 | 0.0209 | <0.001 | <0.01 | 0.004 | 0.08 | N/S | <0.02 | 0.0106 | N/S | N/S | <0.004 | <0.004 | <0.002 | 0.028 | N/S | N/S | N/S | N/S | N/S | N/S | N/S | N/S | N/S | N/S | N/S | N/S | N/S | N/S | N/S | N/S | N/S | N/S | N/S | N/S | N/S | N/S | N/S | N/S | N/S
2011-05-15 | 416 | 7 | 6.7 | 15 | 5 | 10 | 2.66 | 1.27 | 0.169 | 4.48 | 0.78 | 0.6 | N/S | N/S | N/S | N/S | N/S | N/S | <0.005 | N/S | <0.02 | 0.0148 | <0.001 | <0.01 | 0.005 | 0.11 | N/S | <0.02 | 0.0177 | N/S | N/S | <0.004 | <0.004 | <0.002 | 0.018 | N/S | N/S | N/S | N/S | N/S | N/S | N/S | N/S | N/S | N/S | N/S | N/S | N/S | N/S | N/S | N/S | N/S | N/S | N/S | N/S | N/S | N/S | N/S | N/S | N/S
2011-05-16 | 244 | 7.6 | 6.8 | 7 | 3 | 6 | 1.49 | 0.15 | 0.12 | 6.979 | 0.5 | 0.4 | N/S | N/S | 2 | N/S | N/S | N/S | <0.005 | <0.001 | <0.02 | 0.0227 | <0.001 | <0.01 | 0.005 | 0.07 | N/S | <0.02 | 0.0076 | N/S | N/S | <0.004 | <0.004 | <0.002 | 0.022 | N/S | N/S | N/S | N/S | N/S | N/S | N/S | N/S | N/S | N/S | N/S | N/S | N/S | N/S | N/S | N/S | N/S | N/S | N/S | N/S | N/S | N/S | N/S | N/S | N/S
2011-05-17 | 228 | 7.5 | 6.9 | 9 | 4 | 10 | 1.91 | 0.21 | 0.171 | 8.276 | 0.96 | 0.8 | 204.7 | 0.76 | N/S | <5 | 5500 | 53.8 | <0.005 | N/S | <0.02 | 0.0259 | <0.001 | <0.01 | 0.007 | 0.09 | <0.03 | <0.02 | 0.0101 | <0.2 | 4.3 | <0.004 | <0.004 | <0.002 | 0.029 | <0.025 | <0.0005 | <0.05 | <10 | 71.406 | 26.53 | 288 | N/S | N/S | N/S | N/S | N/S | N/S | N/S | N/S | N/S | N/S | N/S | N/S | N/S | N/S | N/S | N/S | N/S | 4.9
2011-05-18 | 225 | 6.5 | 7 | 10 | 3 | 6 | 2.47 | 0.84 | 0.399 | 8.997 | 1.17 | 1.02 | N/S | N/S | N/S | N/S | N/S | N/S | <0.005 | N/S | <0.02 | 0.0241 | <0.001 | <0.01 | 0.006 | 0.07 | N/S | <0.02 | 0.0096 | N/S | N/S | <0.004 | <0.004 | <0.002 | 0.029 | N/S | N/S | N/S | N/S | N/S | N/S | N/S | N/S | N/S | N/S | N/S | N/S | N/S | N/S | N/S | N/S | N/S | N/S | N/S | N/S | N/S | N/S | N/S | N/S | N/S
2011-05-19 | 192 | 7.1 | 6.9 | 7 | 3 | 5 | 2.17 | 0.56 | 0.273 | 9.948 | 0.86 | 0.76 | N/S | N/S | N/S | N/S | N/S | N/S | <0.005 | N/S | <0.02 | 0.0234 | <0.001 | <0.01 | 0.005 | 0.06 | N/S | <0.02 | 0.0074 | N/S | N/S | <0.004 | <0.004 | <0.002 | 0.03 | N/S | N/S | N/S | N/S | 70.736 | 26.34 | 285 | N/S | N/S | N/S | N/S | N/S | N/S | N/S | N/S | N/S | N/S | N/S | N/S | N/S | N/S | N/S | N/S | N/S | N/S
2011-05-20 | 181 | 6.9 | 6.8 | 7 | 3 | 6 | 1.93 | 0.47 | 0.289 | 10.028 | 1.25 | 1.07 | N/S | N/S | N/S | N/S | N/S | N/S | <0.005 | N/S | <0.02 | 0.0223 | <0.001 | <0.01 | 0.005 | 0.06 | N/S | <0.02 | 0.0071 | N/S | N/S | <0.004 | <0.004 | <0.002 | 0.032 | N/S | N/S | N/S | N/S | N/S | N/S | N/S | N/S | N/S | N/S | N/S | N/S | N/S | N/S | N/S | N/S | N/S | N/S | N/S | N/S | N/S | N/S | N/S | N/S | N/S
2011-05-21 | 197 | 6.6 | 6.7 | 7 | <2 | 6 | 2.42 | 0.97 | 0.373 | 9.864 | 1.26 | 1.16 | N/S | N/S | N/S | N/S | N/S | N/S | <0.005 | N/S | <0.02 | 0.0212 | <0.001 | <0.01 | 0.005 | 0.06 | N/S | <0.02 | 0.0076 | N/S | N/S | <0.004 | <0.004 | <0.002 | 0.029 | N/S | N/S | N/S | N/S | N/S | N/S | N/S | N/S | N/S | N/S | N/S | N/S | N/S | N/S | N/S | N/S | N/S | N/S | N/S | N/S | N/S | N/S | N/S | N/S | N/S
2011-05-22 | 207 | 6.4 | 6.8 | 7 | <2 | 7 | 3.06 | 1.72 | 0.431 | 9.387 | 1.34 | 1.12 | N/S | N/S | N/S | N/S | N/S | N/S | <0.005 | N/S | <0.02 | 0.02 | <0.001 | <0.01 | 0.006 | 0.07 | N/S | <0.02 | 0.0098 | N/S | N/S | <0.004 | <0.004 | <0.002 | 0.026 | N/S | N/S | N/S | N/S | N/S | N/S | N/S | N/S | N/S | N/S | N/S | N/S | N/S | N/S | N/S | N/S | N/S | N/S | N/S | N/S | N/S | N/S | N/S | N/S | N/S
2011-05-23 | 291 | 6.5 | 6.8 | 13 | 5 | 10 | 2.92 | 1.45 | 0.227 | 5.632 | 1.04 | 0.86 | N/S | N/S | <2 | N/S | N/S | N/S | <0.005 | 0.0012 | <0.02 | 0.0179 | <0.001 | <0.01 | 0.005 | 0.11 | N/S | <0.02 | 0.0192 | N/S | N/S | <0.004 | <0.004 | <0.002 | 0.022 | N/S | N/S | N/S | N/S | N/S | N/S | N/S | N/S | N/S | N/S | N/S | N/S | N/S | N/S | N/S | N/S | N/S | N/S | N/S | N/S | N/S | N/S | N/S | N/S | N/S
2011-05-24 | 213 | 7.1 | 7 | 6 | <2 | 4 | 1.73 | 0.37 | 0.245 | 8.71 | 0.58 | 0.49 | 181.5 | 0.69 | N/S | <5 | 5300 | 46.1 | <0.005 | N/S | <0.02 | 0.0198 | <0.001 | <0.01 | 0.004 | 0.05 | <0.03 | <0.02 | 0.0062 | <0.2 | 1.9 | <0.004 | <0.004 | <0.002 | 0.025 | <0.025 | <0.0005 | <0.05 | <10 | 64.359 | 23.67 | 258 | N/S | N/S | N/S | N/S | N/S | N/S | N/S | N/S | N/S | N/S | N/S | N/S | N/S | N/S | N/S | N/S | N/S | 4.9
2011-05-25 | 368 | 7.2 | 6.9 | 10 | 4 | 8 | 2.36 | 0.74 | 0.246 | 7.935 | 0.64 | 0.48 | N/S | N/S | N/S | N/S | N/S | N/S | <0.005 | N/S | <0.02 | 0.0181 | <0.001 | <0.01 | 0.006 | 0.1 | N/S | <0.02 | 0.0108 | N/S | N/S | <0.004 | <0.004 | <0.002 | 0.025 | N/S | N/S | N/S | N/S | N/S | N/S | N/S | N/S | N/S | N/S | N/S | N/S | N/S | N/S | N/S | N/S | N/S | N/S | N/S | N/S | N/S | N/S | N/S | N/S | N/S
2011-05-26 | 483 | 8.9 | 6.9 | 7 | 4 | 9 | 1.48 | <0.10 | 0.037 | 4.435 | 0.35 | 0.22 | N/S | N/S | N/S | N/S | N/S | N/S | <0.005 | N/S | <0.02 | 0.017 | <0.001 | <0.01 | 0.006 | 0.14 | N/S | <0.02 | 0.0102 | N/S | N/S | <0.004 | <0.004 | <0.002 | 0.016 | N/S | N/S | N/S | N/S | 51.704 | 18.77 | 206 | N/S | N/S | N/S | N/S | N/S | N/S | N/S | N/S | N/S | N/S | N/S | N/S | N/S | N/S | N/S | N/S | N/S | N/S
2011-05-27 | 411 | 8.2 | 7.1 | 5 | <2 | 9 | 1.6 | 0.3 | 0.208 | 7.208 | 0.34 | 0.18 | N/S | N/S | N/S | N/S | N/S | N/S | <0.005 | N/S | 0.021 | 0.0289 | <0.001 | <0.01 | 0.006 | 0.12 | N/S | <0.02 | 0.0099 | N/S | N/S | <0.004 | <0.004 | <0.002 | 0.017 | N/S | N/S | N/S | N/S | N/S | N/S | N/S | N/S | N/S | N/S | N/S | N/S | N/S | N/S | N/S | N/S | N/S | N/S | N/S | N/S | N/S | N/S | N/S | N/S | N/S
2011-05-28 | 350 | 7.8 | 7 | 11 | 3 | 8 | 2.77 | 1.25 | 0.268 | 7.345 | 0.44 | 0.32 | N/S | N/S | N/S | N/S | N/S | N/S | <0.005 | N/S | <0.02 | 0.0305 | <0.001 | <0.01 | 0.01 | 0.11 | N/S | <0.02 | 0.0098 | N/S | N/S | <0.004 | <0.004 | <0.002 | 0.022 | N/S | N/S | N/S | N/S | N/S | N/S | N/S | N/S | N/S | N/S | N/S | N/S | N/S | N/S | N/S | N/S | N/S | N/S | N/S | N/S | N/S | N/S | N/S | N/S | N/S
2011-05-29 | 383 | 7.5 | 7.1 | 10 | 4 | 10 | 2.37 | 0.68 | 0.237 | 6.546 | 0.5 | 0.3 | N/S | N/S | N/S | N/S | N/S | N/S | <0.005 | N/S | <0.02 | 0.0264 | <0.001 | <0.01 | 0.007 | 0.14 | N/S | <0.02 | 0.0113 | N/S | N/S | <0.004 | <0.004 | <0.002 | 0.022 | N/S | N/S | N/S | N/S | N/S | N/S | N/S | N/S | N/S | N/S | N/S | N/S | N/S | N/S | N/S | N/S | N/S | N/S | N/S | N/S | N/S | N/S | N/S | N/S | N/S
2011-05-30 | 469 | 8.7 | 7 | 7 | 4 | 8 | 1.97 | 0.42 | 0.248 | 5.717 | 0.33 | 0.25 | N/S | N/S | <2 | N/S | N/S | N/S | <0.005 | 0.0016 | 0.021 | 0.0299 | <0.001 | <0.01 | 0.005 | 0.12 | N/S | <0.02 | 0.009 | N/S | N/S | <0.004 | <0.004 | <0.002 | 0.016 | N/S | N/S | N/S | N/S | N/S | N/S | N/S | N/S | N/S | N/S | N/S | N/S | N/S | N/S | N/S | N/S | N/S | N/S | N/S | N/S | N/S | N/S | N/S | N/S | N/S
2011-05-31 | 374 | 7.5 | 7 | 12 | 5 | 9 | 2.78 | 0.96 | 0.36 | 6.544 | 0.59 | 0.35 | 198.3 | 0.56 | N/S | <5 | 13000 | 53.6 | <0.005 | N/S | 0.022 | 0.0343 | <0.001 | <0.01 | 0.008 | 0.15 | <0.03 | <0.02 | 0.0124 | <0.2 | <0.5 | <0.004 | <0.004 | <0.002 | 0.024 | <0.025 | <0.0005 | <0.05 | <10 | 78.513 | 30.34 | 321 | N/S | N/S | N/S | N/S | N/S | N/S | N/S | N/S | N/S | N/S | N/S | N/S | N/S | N/S | N/S | N/S | N/S | 4.6
2011-06-01 | 287 | 7.5 | 6.9 | 7 | 3 | 6 | 2.32 | 0.61 | 0.354 | 7.954 | 0.5 | 0.4 | N/S | N/S | N/S | N/S | N/S | N/S | <0.005 | N/S | 0.023 | 0.0311 | <0.001 | <0.01 | 0.008 | 0.09 | N/S | <0.02 | 0.0076 | N/S | N/S | <0.004 | <0.004 | <0.002 | 0.027 | N/S | N/S | N/S | N/S | N/S | N/S | N/S | N/S | N/S | N/S | N/S | N/S | N/S | N/S | N/S | N/S | N/S | N/S | N/S | N/S | N/S | N/S | N/S | N/S | N/S
2011-06-02 | 249 | 7.1 | 6.9 | 7 | 3 | 6 | 2.47 | 0.76 | 0.385 | 9.429 | 0.66 | 0.58 | N/S | N/S | N/S | N/S | N/S | N/S | <0.005 | N/S | 0.021 | 0.0311 | <0.001 | <0.01 | 0.008 | 0.07 | N/S | <0.02 | 0.0065 | N/S | N/S | <0.004 | <0.004 | <0.002 | 0.028 | N/S | N/S | N/S | N/S | 77.134 | 29.25 | 313 | N/S | N/S | N/S | N/S | N/S | N/S | N/S | N/S | N/S | N/S | N/S | N/S | N/S | N/S | N/S | N/S | N/S | N/S
2011-06-03 | 239 | 7.1 | 6.9 | 6 | 3 | 5 | 2.35 | 0.87 | 0.368 | 10.843 | 0.93 | 0.8 | N/S | N/S | N/S | N/S | N/S | N/S | <0.005 | N/S | 0.022 | 0.0311 | <0.001 | <0.01 | 0.008 | 0.07 | N/S | <0.02 | 0.0058 | N/S | N/S | <0.004 | <0.004 | <0.002 | 0.03 | N/S | N/S | N/S | N/S | N/S | N/S | N/S | N/S | N/S | N/S | N/S | N/S | N/S | N/S | N/S | N/S | N/S | N/S | N/S | N/S | N/S | N/S | N/S | N/S | N/S
2011-06-04 | 245 | 7.2 | 7 | 7 | 3 | 5 | 2.54 | 0.85 | 0.305 | 10.498 | 1.11 | 1.07 | N/S | N/S | N/S | N/S | N/S | N/S | 0.005 | N/S | <0.02 | 0.0303 | <0.001 | <0.01 | 0.009 | 0.07 | N/S | <0.02 | 0.0064 | N/S | N/S | <0.004 | <0.004 | <0.002 | 0.031 | N/S | N/S | N/S | N/S | N/S | N/S | N/S | N/S | N/S | N/S | N/S | N/S | N/S | N/S | N/S | N/S | N/S | N/S | N/S | N/S | N/S | N/S | N/S | N/S | N/S
2011-06-05 | 215 | 6.8 | 6.9 | 9 | 4 | 7 | 2.56 | 0.89 | 0.301 | 8.599 | 1.15 | 1 | N/S | N/S | N/S | N/S | N/S | N/S | <0.005 | N/S | 0.021 | 0.0278 | <0.001 | <0.01 | 0.009 | 0.08 | N/S | <0.02 | 0.0082 | N/S | N/S | <0.004 | <0.004 | <0.002 | 0.028 | N/S | N/S | N/S | N/S | N/S | N/S | N/S | N/S | N/S | N/S | N/S | N/S | N/S | N/S | N/S | N/S | N/S | N/S | N/S | N/S | N/S | N/S | N/S | N/S | N/S
2011-06-06 | 215 | 6.5 | 6.9 | 8 | 3 | 5 | 3.22 | 1.42 | 0.407 | 8.727 | 1.18 | 1.11 | N/S | N/S | 2 | N/S | N/S | N/S | <0.005 | <0.001 | 0.021 | 0.027 | <0.001 | <0.01 | 0.009 | 0.07 | N/S | <0.02 | 0.0067 | N/S | N/S | <0.004 | <0.004 | <0.002 | 0.027 | N/S | N/S | N/S | N/S | N/S | N/S | N/S | N/S | N/S | N/S | N/S | N/S | N/S | N/S | N/S | N/S | N/S | N/S | N/S | N/S | N/S | N/S | N/S | N/S | N/S
2011-06-07 | 210 | 6.4 | 7.1 | 9 | 4 | 6 | 3.02 | 1.47 | 0.418 | 8.741 | 1.24 | 1.12 | 204.4 | 0.85 | N/S | <5 | 6200 | 49.4 | <0.005 | N/S | 0.02 | 0.0262 | <0.001 | <0.01 | 0.008 | 0.06 | 0.041 | <0.02 | 0.0068 | <0.2 | <0.5 | <0.004 | 0.008 | <0.002 | 0.03 | <0.025 | <0.0005 | <0.05 | <10 | 66.776 | 25.14 | 270 | N/S | N/S | N/S | N/S | N/S | N/S | N/S | N/S | N/S | N/S | N/S | N/S | N/S | N/S | N/S | N/S | N/S | 5.9
2011-06-08 | 210 | 6.2 | 7 | 8 | 3 | 4 | 3.4 | 1.67 | 0.441 | 9.235 | 1.23 | 1.12 | N/S | N/S | N/S | N/S | N/S | N/S | <0.005 | N/S | <0.02 | 0.0245 | <0.001 | <0.01 | 0.006 | 0.06 | N/S | <0.02 | 0.0066 | N/S | N/S | <0.004 | <0.004 | <0.002 | 0.028 | N/S | N/S | N/S | N/S | N/S | N/S | N/S | N/S | N/S | N/S | N/S | N/S | N/S | N/S | N/S | N/S | N/S | N/S | N/S | N/S | N/S | N/S | N/S | N/S | N/S
2011-06-09 | 401 | 6.4 | 7.1 | 15 | 8 | 12 | 3.75 | 1.64 | 0.237 | 4.645 | 0.87 | 0.67 | N/S | N/S | N/S | N/S | N/S | N/S | <0.005 | N/S | <0.02 | 0.02 | <0.001 | <0.01 | 0.01 | 0.17 | N/S | <0.02 | 0.0198 | N/S | N/S | <0.004 | <0.004 | <0.002 | 0.027 | N/S | N/S | N/S | N/S | 44.264 | 15.13 | 173 | N/S | N/S | N/S | N/S | N/S | N/S | N/S | N/S | N/S | N/S | N/S | N/S | N/S | N/S | N/S | N/S | N/S | N/S
2011-06-10 | 349 | 7.1 | 7 | 10 | 4 | 6 | 2.6 | 0.91 | 0.276 | 7.179 | 0.46 | 0.34 | N/S | N/S | N/S | N/S | N/S | N/S | <0.005 | N/S | <0.02 | 0.0218 | <0.001 | <0.01 | 0.007 | 0.09 | N/S | <0.02 | 0.0091 | N/S | N/S | <0.004 | <0.004 | <0.002 | 0.026 | N/S | N/S | N/S | N/S | N/S | N/S | N/S | N/S | N/S | N/S | N/S | N/S | N/S | N/S | N/S | N/S | N/S | N/S | N/S | N/S | N/S | N/S | N/S | N/S | N/S
2011-06-11 | 225 | 7 | 7.1 | 6 | <2 | 5 | 2.39 | 0.71 | 0.298 | 9.621 | 0.72 | 0.65 | N/S | N/S | N/S | N/S | N/S | N/S | <0.005 | N/S | 0.02 | 0.0248 | <0.001 | <0.01 | 0.006 | 0.07 | N/S | <0.02 | 0.0069 | N/S | N/S | <0.004 | <0.004 | <0.002 | 0.027 | N/S | N/S | N/S | N/S | N/S | N/S | N/S | N/S | N/S | N/S | N/S | N/S | N/S | N/S | N/S | N/S | N/S | N/S | N/S | N/S | N/S | N/S | N/S | N/S | N/S
2011-06-12 | 223 | 6.7 | 7.1 | 9 | 4 | 5 | 3.16 | 1.39 | 0.384 | 9.569 | 1.13 | 0.98 | N/S | N/S | N/S | N/S | N/S | N/S | <0.005 | N/S | 0.021 | 0.0249 | <0.001 | <0.01 | 0.008 | 0.08 | N/S | <0.02 | 0.0082 | N/S | N/S | <0.004 | <0.004 | <0.002 | 0.028 | N/S | N/S | N/S | N/S | N/S | N/S | N/S | N/S | N/S | N/S | N/S | N/S | N/S | N/S | N/S | N/S | N/S | N/S | N/S | N/S | N/S | N/S | N/S | N/S | N/S
2011-06-13 | 195 | 6.5 | 7 | 9 | 4 | 8 | 3.06 | 1.13 | 0.367 | 9.347 | 1.29 | 1.13 | N/S | N/S | <2 | N/S | N/S | N/S | <0.005 | 0.0011 | <0.02 | 0.0245 | <0.001 | <0.01 | 0.006 | 0.08 | N/S | <0.02 | 0.0089 | N/S | N/S | <0.004 | 0.008 | <0.002 | 0.03 | N/S | N/S | N/S | N/S | N/S | N/S | N/S | N/S | N/S | N/S | N/S | N/S | N/S | N/S | N/S | N/S | N/S | N/S | N/S | N/S | N/S | N/S | N/S | N/S | N/S
2011-06-14 | 199 | 6.1 | 7.1 | 11 | 5 | 10 | 2.69 | 0.92 | 0.407 | 9.242 | 1.42 | 1.26 | 191.3 | 0.67 | N/S | <5 | 20000 | 56.3 | <0.005 | N/S | <0.02 | 0.0261 | <0.001 | <0.01 | 0.008 | 0.09 | 0.042 | <0.02 | 0.0108 | <0.2 | 2.5 | <0.004 | 0.005 | <0.002 | 0.035 | <0.025 | <0.0005 | <0.05 | <10 | 65.695 | 24.24 | 264 | N/S | N/S | N/S | N/S | N/S | N/S | N/S | N/S | N/S | N/S | N/S | N/S | N/S | N/S | N/S | N/S | N/S | 5.7
2011-06-15 | 375 | 6.3 | 7 | 20 | 8 | 15 | 4.12 | 1.72 | 0.461 | 7.825 | 1.3 | 1.02 | N/S | N/S | N/S | N/S | N/S | N/S | <0.005 | N/S | 0.023 | 0.0233 | <0.001 | <0.01 | 0.01 | 0.16 | N/S | <0.02 | 0.0202 | N/S | N/S | <0.004 | <0.004 | <0.002 | 0.034 | N/S | N/S | N/S | N/S | N/S | N/S | N/S | N/S | N/S | N/S | N/S | N/S | N/S | N/S | N/S | N/S | N/S | N/S | N/S | N/S | N/S | N/S | N/S | N/S | N/S
2011-06-16 | 323 | 6.9 | 7 | 9 | 5 | 10 | 2.01 | 0.26 | 0.205 | 7.922 | 0.77 | 0.63 | N/S | N/S | N/S | N/S | N/S | N/S | <0.005 | N/S | <0.02 | 0.0215 | <0.001 | <0.01 | 0.006 | 0.11 | N/S | <0.02 | 0.012 | N/S | N/S | <0.004 | <0.004 | <0.002 | 0.026 | N/S | N/S | N/S | N/S | 50.565 | 18.15 | 201 | N/S | N/S | N/S | N/S | N/S | N/S | N/S | N/S | N/S | N/S | N/S | N/S | N/S | N/S | N/S | N/S | N/S | N/S
2011-06-17 | 239 | 6.3 | 6.9 | 8 | 4 | 10 | 1.86 | 0.21 | 0.28 | 8.399 | 1.15 | 0.94 | N/S | N/S | N/S | N/S | N/S | N/S | <0.005 | N/S | 0.021 | 0.0268 | <0.001 | <0.01 | 0.007 | 0.1 | N/S | <0.02 | 0.0131 | N/S | N/S | <0.004 | <0.004 | <0.002 | 0.032 | N/S | N/S | N/S | N/S | N/S | N/S | N/S | N/S | N/S | N/S | N/S | N/S | N/S | N/S | N/S | N/S | N/S | N/S | N/S | N/S | N/S | N/S | N/S | N/S | N/S
2011-06-18 | 231 | 6.9 | 7.1 | 8 | 4 | 9 | 2.2 | 0.56 | 0.36 | 8.718 | 1.42 | 1.24 | N/S | N/S | N/S | N/S | N/S | N/S | <0.005 | N/S | 0.023 | 0.0259 | <0.001 | <0.01 | 0.007 | 0.09 | N/S | <0.02 | 0.0152 | N/S | N/S | <0.004 | <0.004 | <0.002 | 0.034 | N/S | N/S | N/S | N/S | N/S | N/S | N/S | N/S | N/S | N/S | N/S | N/S | N/S | N/S | N/S | N/S | N/S | N/S | N/S | N/S | N/S | N/S | N/S | N/S | N/S
2011-06-19 | 216 | 6.2 | 6.9 | 9 | 3 | 8 | 2.25 | 0.68 | 0.41 | 9.47 | 1.6 | 1.37 | N/S | N/S | N/S | N/S | N/S | N/S | <0.005 | N/S | 0.024 | 0.0252 | <0.001 | <0.01 | 0.006 | 0.08 | N/S | <0.02 | 0.0158 | N/S | N/S | <0.004 | <0.004 | <0.002 | 0.031 | N/S | N/S | N/S | N/S | N/S | N/S | N/S | N/S | N/S | N/S | N/S | N/S | N/S | N/S | N/S | N/S | N/S | N/S | N/S | N/S | N/S | N/S | N/S | N/S | N/S
2011-06-20 | 251 | 6.2 | 6.8 | 9 | 2 | 8 | 2.37 | 0.89 | 0.466 | 8.725 | 1.48 | 1.34 | N/S | N/S | <2 | N/S | N/S | N/S | <0.005 | <0.001 | 0.025 | 0.0245 | <0.001 | <0.01 | 0.006 | 0.09 | N/S | <0.02 | 0.0173 | N/S | N/S | <0.004 | <0.004 | <0.002 | 0.03 | N/S | N/S | N/S | N/S | N/S | N/S | N/S | N/S | N/S | N/S | N/S | N/S | N/S | N/S | N/S | N/S | N/S | N/S | N/S | N/S | N/S | N/S | N/S | N/S | N/S
2011-06-21 | 244 | 6.3 | 6.8 | 7 | 2 | 4 | 1.89 | 0.51 | 0.353 | 8.182 | 1.45 | 1.33 | 167.5 | 0.69 | N/S | <5 | 5300 | 43 | <0.005 | N/S | 0.023 | 0.0233 | <0.001 | <0.01 | 0.007 | 0.07 | 0.031 | <0.02 | 0.0166 | <0.2 | 8.7 | <0.004 | 0.006 | <0.002 | 0.032 | <0.025 | <0.0005 | <0.05 | <10 | 59.637 | 21.61 | 238 | N/S | N/S | N/S | N/S | N/S | N/S | N/S | N/S | N/S | N/S | N/S | N/S | N/S | N/S | N/S | N/S | N/S | 5.4
2011-06-22 | 236 | 6.3 | 6.8 | 9 | 3 | 8 | 2.3 | 0.68 | 0.349 | 7.654 | 1.26 | 1.14 | N/S | N/S | N/S | N/S | N/S | N/S | <0.005 | N/S | 0.02 | 0.0233 | <0.001 | <0.01 | 0.005 | 0.11 | N/S | <0.02 | 0.0216 | N/S | N/S | <0.004 | 0.004 | <0.002 | 0.03 | N/S | N/S | N/S | N/S | N/S | N/S | N/S | N/S | N/S | N/S | N/S | N/S | N/S | N/S | N/S | N/S | N/S | N/S | N/S | N/S | N/S | N/S | N/S | N/S | N/S
2011-06-23 | 211 | 5.9 | 6.8 | 6 | <2 | 4 | 2.05 | 0.55 | 0.542 | 10.731 | 1.45 | 1.39 | N/S | N/S | N/S | N/S | N/S | N/S | <0.005 | N/S | <0.02 | 0.0238 | <0.001 | <0.01 | 0.005 | 0.07 | N/S | <0.02 | 0.0154 | N/S | N/S | <0.004 | 0.005 | <0.002 | 0.03 | N/S | N/S | N/S | N/S | 62.29 | 22.6 | 249 | N/S | N/S | N/S | N/S | N/S | N/S | N/S | N/S | N/S | N/S | N/S | N/S | N/S | N/S | N/S | N/S | N/S | N/S
2011-06-24 | 199 | 6.2 | 6.8 | 6 | <2 | 3 | 1.32 | 0.31 | 0.414 | 10.571 | 1.64 | 1.47 | N/S | N/S | N/S | N/S | N/S | N/S | <0.005 | N/S | 0.021 | 0.0227 | <0.001 | <0.01 | 0.005 | 0.06 | N/S | <0.02 | 0.0134 | N/S | N/S | <0.004 | <0.004 | <0.002 | 0.031 | N/S | N/S | N/S | N/S | N/S | N/S | N/S | N/S | N/S | N/S | N/S | N/S | N/S | N/S | N/S | N/S | N/S | N/S | N/S | N/S | N/S | N/S | N/S | N/S | N/S
2011-06-25 | 199 | 6.2 | 6.9 | 7 | 2 | 4 | 1.74 | 0.56 | 0.535 | 10.189 | 1.72 | 1.63 | N/S | N/S | N/S | N/S | N/S | N/S | <0.005 | N/S | <0.02 | 0.0222 | <0.001 | <0.01 | 0.005 | 0.06 | N/S | <0.02 | 0.0126 | N/S | N/S | <0.004 | 0.005 | <0.002 | 0.031 | N/S | N/S | N/S | N/S | N/S | N/S | N/S | N/S | N/S | N/S | N/S | N/S | N/S | N/S | N/S | N/S | N/S | N/S | N/S | N/S | N/S | N/S | N/S | N/S | N/S
2011-06-26 | 185 | 6.3 | 6.9 | 7 | 2 | 4 | 2.04 | 0.54 | 0.502 | 9.833 | 1.72 | 1.58 | N/S | N/S | N/S | N/S | N/S | N/S | <0.005 | N/S | <0.02 | 0.0215 | <0.001 | <0.01 | 0.005 | 0.06 | N/S | <0.02 | 0.0116 | N/S | N/S | <0.004 | 0.005 | <0.002 | 0.029 | N/S | N/S | N/S | N/S | N/S | N/S | N/S | N/S | N/S | N/S | N/S | N/S | N/S | N/S | N/S | N/S | N/S | N/S | N/S | N/S | N/S | N/S | N/S | N/S | N/S
2011-06-27 | 223 | 6.2 | 6.9 | 5 | <2 | 5 | 1.69 | 0.39 | 0.566 | 8.895 | 1.7 | 1.51 | N/S | N/S | <2 | N/S | N/S | N/S | <0.005 | 0.001 | 0.023 | 0.0217 | <0.001 | <0.01 | 0.006 | 0.06 | N/S | <0.02 | 0.0116 | N/S | N/S | <0.004 | <0.004 | <0.002 | 0.028 | N/S | N/S | N/S | N/S | N/S | N/S | N/S | N/S | N/S | N/S | N/S | N/S | N/S | N/S | N/S | N/S | N/S | N/S | N/S | N/S | N/S | N/S | N/S | N/S | N/S
2011-06-28 | 186 | 6.1 | 6.9 | 6 | 2 | 4 | 1.63 | 0.26 | 0.441 | 8.3 | 1.58 | 1.53 | 157.8 | 0.74 | N/S | <5 | 12000 | 46.5 | <0.005 | N/S | <0.02 | 0.0204 | <0.001 | <0.01 | 0.004 | 0.06 | <0.03 | <0.02 | 0.0097 | <0.2 | <0.5 | <0.004 | <0.004 | <0.002 | 0.031 | <0.025 | <0.0005 | <0.05 | <10 | 57.194 | 20.62 | 228 | N/S | N/S | N/S | N/S | N/S | N/S | N/S | N/S | N/S | N/S | N/S | N/S | N/S | N/S | N/S | N/S | N/S | 5.4
2011-06-29 | 195 | 5.9 | 6.9 | 7 | <2 | 4 | 2.18 | 0.66 | 0.793 | 9.528 | 1.61 | 1.54 | N/S | N/S | N/S | N/S | N/S | N/S | <0.005 | N/S | 0.02 | 0.0212 | <0.001 | <0.01 | 0.004 | 0.06 | N/S | <0.02 | 0.0101 | N/S | N/S | 0.004 | 0.005 | <0.002 | 0.033 | N/S | N/S | N/S | N/S | N/S | N/S | N/S | N/S | N/S | N/S | N/S | N/S | N/S | N/S | N/S | N/S | N/S | N/S | N/S | N/S | N/S | N/S | N/S | N/S | N/S
2011-06-30 | 214 | 5.9 | 6.9 | 6 | <2 | 5 | 2.09 | 0.51 | 0.755 | 10.088 | 1.64 | 1.56 | N/S | N/S | N/S | N/S | N/S | N/S | <0.005 | N/S | 0.021 | 0.0196 | <0.001 | <0.01 | 0.005 | 0.06 | N/S | <0.02 | 0.0102 | N/S | N/S | <0.004 | <0.004 | <0.002 | 0.032 | N/S | N/S | N/S | N/S | 58.054 | 21.01 | 231 | N/S | N/S | N/S | N/S | N/S | N/S | N/S | N/S | N/S | N/S | N/S | N/S | N/S | N/S | N/S | N/S | N/S | N/S
2011-07-01 | 197 | 6.4 | 6.8 | 7 | <2 | 6 | 1.94 | 0.65 | 0.465 | 7.299 | 1.28 | 1.18 | N/S | N/S | N/S | N/S | N/S | N/S | <0.005 | N/S | <0.02 | 0.0184 | <0.001 | <0.01 | 0.004 | 0.06 | N/S | <0.02 | 0.0106 | N/S | N/S | <0.004 | 0.005 | <0.002 | 0.028 | N/S | N/S | N/S | N/S | N/S | N/S | N/S | N/S | N/S | N/S | N/S | N/S | N/S | N/S | N/S | N/S | N/S | N/S | N/S | N/S | N/S | N/S | N/S | N/S | N/S
2011-07-02 | 192 | 6.6 | 6.7 | 6 | 2 | 5 | 1.82 | 0.41 | 0.65 | 9.298 | 1.71 | 1.65 | N/S | N/S | N/S | N/S | N/S | N/S | <0.005 | N/S | 0.02 | 0.0198 | <0.001 | <0.01 | 0.004 | 0.05 | N/S | <0.02 | 0.0092 | N/S | N/S | <0.004 | 0.004 | <0.002 | 0.034 | N/S | N/S | N/S | N/S | N/S | N/S | N/S | N/S | N/S | N/S | N/S | N/S | N/S | N/S | N/S | N/S | N/S | N/S | N/S | N/S | N/S | N/S | N/S | N/S | N/S
2011-07-03 | 186 | 6.4 | 6.6 | 6 | <2 | 4 | 1.89 | 0.43 | 0.538 | 9.033 | 1.65 | 1.52 | N/S | N/S | N/S | N/S | N/S | N/S | <0.005 | N/S | <0.02 | 0.0193 | <0.001 | <0.01 | 0.004 | 0.05 | N/S | <0.02 | 0.0087 | N/S | N/S | <0.004 | <0.004 | <0.002 | 0.032 | N/S | N/S | N/S | N/S | N/S | N/S | N/S | N/S | N/S | N/S | N/S | N/S | N/S | N/S | N/S | N/S | N/S | N/S | N/S | N/S | N/S | N/S | N/S | N/S | N/S
2011-07-04 | 181 | 6.6 | 6.9 | 5 | <2 | 5 | 1.34 | 0.15 | 0.377 | 9.558 | 1.72 | 1.62 | N/S | N/S | <2 | N/S | N/S | N/S | 0.005 | 0.0012 | 0.021 | 0.0187 | <0.001 | <0.01 | <0.004 | 0.05 | N/S | <0.02 | 0.0073 | N/S | N/S | <0.004 | <0.004 | <0.002 | 0.027 | N/S | N/S | N/S | N/S | N/S | N/S | N/S | N/S | N/S | N/S | N/S | N/S | N/S | N/S | N/S | N/S | N/S | N/S | N/S | N/S | N/S | N/S | N/S | N/S | N/S
2011-07-05 | 189 | 6.2 | 6.9 | 5 | 2 | 4 | 1.19 | 0.26 | 0.526 | 9.122 | 2.11 | 2.02 | 151.1 | 0.73 | N/S | <5 | 10000 | 48.9 | <0.005 | N/S | 0.022 | 0.0187 | <0.001 | <0.01 | 0.005 | 0.05 | <0.03 | <0.02 | 0.009 | <0.2 | <0.5 | <0.004 | <0.004 | <0.002 | 0.029 | <0.025 | <0.0005 | <0.05 | <10 | 56.251 | 20.49 | 225 | N/S | N/S | N/S | N/S | N/S | N/S | N/S | N/S | N/S | N/S | N/S | N/S | N/S | N/S | N/S | N/S | N/S | 4.6
2011-07-06 | 190 | 6.2 | 6.9 | 6 | <2 | 4 | 1.89 | 0.21 | 0.541 | 8.647 | 1.97 | 1.87 | N/S | N/S | N/S | N/S | N/S | N/S | 0.005 | N/S | <0.02 | 0.0182 | <0.001 | <0.01 | 0.004 | 0.05 | N/S | <0.02 | 0.0093 | N/S | N/S | <0.004 | <0.004 | <0.002 | 0.033 | N/S | N/S | N/S | N/S | N/S | N/S | N/S | N/S | N/S | N/S | N/S | N/S | N/S | N/S | N/S | N/S | N/S | N/S | N/S | N/S | N/S | N/S | N/S | N/S | N/S
2011-07-07 | 184 | 6.3 | 6.9 | 6 | 2 | 4 | 1.7 | 0.24 | 0.546 | 8.851 | 1.61 | 1.49 | N/S | N/S | N/S | N/S | N/S | N/S | <0.005 | N/S | 0.022 | 0.0179 | <0.001 | <0.01 | 0.004 | 0.05 | N/S | <0.02 | 0.0093 | N/S | N/S | <0.004 | <0.004 | <0.002 | 0.034 | N/S | N/S | N/S | N/S | 54.965 | 19.75 | 219 | N/S | N/S | N/S | N/S | N/S | N/S | N/S | N/S | N/S | N/S | N/S | N/S | N/S | N/S | N/S | N/S | N/S | N/S
2011-07-08 | 187 | 6.2 | 6.7 | 7 | <2 | 5 | 1.93 | 0.43 | 0.794 | 9.87 | 1.68 | 1.54 | N/S | N/S | N/S | N/S | N/S | N/S | <0.005 | N/S | 0.02 | 0.018 | <0.001 | <0.01 | <0.004 | 0.05 | N/S | <0.02 | 0.0115 | N/S | N/S | <0.004 | 0.005 | <0.002 | 0.036 | N/S | N/S | N/S | N/S | N/S | N/S | N/S | N/S | N/S | N/S | N/S | N/S | N/S | N/S | N/S | N/S | N/S | N/S | N/S | N/S | N/S | N/S | N/S | N/S | N/S
2011-07-09 | 188 | 5.8 | 6.7 | 6 | 2 | 5 | 1.87 | 0.46 | 0.723 | 9.603 | 1.67 | 1.62 | N/S | N/S | N/S | N/S | N/S | N/S | <0.005 | N/S | <0.02 | 0.0182 | <0.001 | <0.01 | 0.004 | 0.05 | N/S | <0.02 | 0.0105 | N/S | N/S | <0.004 | 0.004 | <0.002 | 0.036 | N/S | N/S | N/S | N/S | N/S | N/S | N/S | N/S | N/S | N/S | N/S | N/S | N/S | N/S | N/S | N/S | N/S | N/S | N/S | N/S | N/S | N/S | N/S | N/S | N/S
2011-07-10 | 190 | 6.2 | 6.8 | 4 | 2 | 5 | 1.59 | 0.21 | 0.435 | 8.98 | 1.67 | 1.54 | N/S | N/S | N/S | N/S | N/S | N/S | <0.005 | N/S | 0.021 | 0.0179 | <0.001 | <0.01 | 0.004 | 0.05 | N/S | <0.02 | 0.0098 | N/S | N/S | <0.004 | <0.004 | <0.002 | 0.032 | N/S | N/S | N/S | N/S | N/S | N/S | N/S | N/S | N/S | N/S | N/S | N/S | N/S | N/S | N/S | N/S | N/S | N/S | N/S | N/S | N/S | N/S | N/S | N/S | N/S
2011-07-11 | 253 | 5.8 | 6.7 | 10 | 5 | 11 | 2.21 | 0.48 | 0.64 | 6.416 | 1.64 | 1.42 | N/S | N/S | 2 | N/S | N/S | N/S | 0.005 | 0.001 | <0.02 | 0.018 | <0.001 | <0.01 | 0.004 | 0.08 | N/S | <0.02 | 0.017 | N/S | N/S | <0.004 | <0.004 | <0.002 | 0.032 | N/S | N/S | N/S | N/S | N/S | N/S | N/S | N/S | N/S | N/S | N/S | N/S | N/S | N/S | N/S | N/S | N/S | N/S | N/S | N/S | N/S | N/S | N/S | N/S | N/S
2011-07-12 | 194 | 6.8 | 6.7 | 4 | <2 | 4 | 1.6 | <0.1 | 0.166 | 7.577 | 1.06 | 0.95 | 131.9 | 1.1 | N/S | <5 | 6600 | 39.1 | 0.006 | N/S | <0.02 | 0.0198 | <0.001 | <0.01 | 0.005 | 0.06 | 0.032 | <0.02 | 0.0095 | <0.2 | <0.5 | <0.004 | <0.004 | <0.002 | 0.029 | <0.025 | <0.0005 | <0.05 | <10 | 51.993 | 18.1 | 204 | N/S | N/S | N/S | N/S | N/S | N/S | N/S | N/S | N/S | N/S | N/S | N/S | N/S | N/S | N/S | N/S | N/S | 5.7
2011-07-13 | 181 | 6.6 | 6.7 | 3 | 2 | 4 | 1.47 | 0.1 | 0.268 | 9.423 | 1.59 | 1.52 | N/S | N/S | N/S | N/S | N/S | N/S | 0.005 | N/S | <0.02 | 0.0201 | <0.001 | <0.01 | 0.006 | 0.06 | N/S | <0.02 | 0.0091 | N/S | N/S | <0.004 | <0.004 | <0.002 | 0.034 | N/S | N/S | N/S | N/S | N/S | N/S | N/S | N/S | N/S | N/S | N/S | N/S | N/S | N/S | N/S | N/S | N/S | N/S | N/S | N/S | N/S | N/S | N/S | N/S | N/S
2011-07-14 | 183 | 6.7 | 6.8 | 4 | <2 | 5 | 1.64 | 0.11 | 0.332 | 10.105 | 1.85 | 1.75 | N/S | N/S | N/S | N/S | N/S | N/S | 0.006 | N/S | <0.02 | 0.0204 | <0.001 | <0.01 | 0.005 | 0.06 | N/S | <0.02 | 0.0101 | N/S | N/S | <0.004 | <0.004 | <0.002 | 0.034 | N/S | N/S | N/S | N/S | 54.562 | 19.69 | 217 | N/S | N/S | N/S | N/S | N/S | N/S | N/S | N/S | N/S | N/S | N/S | N/S | N/S | N/S | N/S | N/S | N/S | N/S
2011-07-15 | 189 | 6.6 | 6.7 | 4 | <2 | 6 | 1.41 | 0.19 | 0.452 | 9.946 | 2.11 | 1.93 | N/S | N/S | N/S | N/S | N/S | N/S | 0.007 | N/S | <0.02 | 0.0215 | <0.001 | <0.01 | 0.006 | 0.07 | N/S | <0.02 | 0.0117 | N/S | N/S | 0.004 | 0.005 | <0.002 | 0.036 | N/S | N/S | N/S | N/S | N/S | N/S | N/S | N/S | N/S | N/S | N/S | N/S | N/S | N/S | N/S | N/S | N/S | N/S | N/S | N/S | N/S | N/S | N/S | N/S | N/S
2011-07-16 | 181 | 6.6 | 6.7 | 6 | 3 | 7 | 1.77 | 0.48 | 0.701 | 10.313 | 2 | 1.86 | N/S | N/S | N/S | N/S | N/S | N/S | 0.007 | N/S | <0.02 | 0.0223 | <0.001 | <0.01 | 0.006 | 0.09 | N/S | <0.02 | 0.0154 | N/S | N/S | <0.004 | 0.004 | <0.002 | 0.035 | N/S | N/S | N/S | N/S | N/S | N/S | N/S | N/S | N/S | N/S | N/S | N/S | N/S | N/S | N/S | N/S | N/S | N/S | N/S | N/S | N/S | N/S | N/S | N/S | N/S
2011-07-17 | 183 | 6 | 6.6 | 7 | 3 | 7 | 2.01 | 0.62 | 0.826 | 10.296 | 1.95 | 1.72 | N/S | N/S | N/S | N/S | N/S | N/S | 0.007 | N/S | <0.02 | 0.0231 | <0.001 | <0.01 | 0.006 | 0.09 | N/S | <0.02 | 0.0152 | N/S | N/S | <0.004 | 0.007 | <0.002 | 0.033 | N/S | N/S | N/S | N/S | N/S | N/S | N/S | N/S | N/S | N/S | N/S | N/S | N/S | N/S | N/S | N/S | N/S | N/S | N/S | N/S | N/S | N/S | N/S | N/S | N/S
2011-07-18 | 197 | 6 | 6.8 | 6 | 3 | 7 | 2.02 | 0.47 | 0.802 | 10.078 | 1.61 | 1.47 | N/S | N/S | <2 | N/S | N/S | N/S | 0.005 | <0.001 | <0.02 | 0.0226 | <0.001 | <0.01 | 0.006 | 0.1 | N/S | <0.02 | 0.0174 | N/S | N/S | <0.004 | 0.005 | <0.002 | 0.031 | N/S | N/S | N/S | N/S | N/S | N/S | N/S | N/S | N/S | N/S | N/S | N/S | N/S | N/S | N/S | N/S | N/S | N/S | N/S | N/S | N/S | N/S | N/S | N/S | N/S
2011-07-19 | 185 | 5.9 | 6.8 | 7 | 4 | 7 | 2.1 | 0.44 | 0.741 | 9.864 | 1.6 | 1.39 | 128.1 | 0.95 | N/S | <5 | 21000 | 47.5 | 0.005 | N/S | <0.02 | 0.0234 | <0.001 | <0.01 | 0.009 | 0.13 | 0.037 | <0.02 | 0.0238 | <0.2 | 4.2 | 0.004 | <0.004 | <0.002 | 0.035 | <0.025 | <0.0005 | <0.05 | <10 | 53.125 | 19.16 | 212 | N/S | N/S | N/S | N/S | N/S | N/S | N/S | N/S | N/S | N/S | N/S | N/S | N/S | N/S | N/S | N/S | N/S | 5.6
2011-07-20 | 251 | 6.4 | 6.7 | 12 | 5 | 10 | 3.85 | 1.78 | 0.796 | 7.286 | 1.4 | 1.13 | N/S | N/S | N/S | N/S | N/S | N/S | 0.005 | N/S | 0.02 | 0.0215 | <0.001 | <0.01 | 0.006 | 0.14 | N/S | <0.02 | 0.0239 | N/S | N/S | <0.004 | <0.004 | <0.002 | 0.03 | N/S | N/S | N/S | N/S | N/S | N/S | N/S | N/S | N/S | N/S | N/S | N/S | N/S | N/S | N/S | N/S | N/S | N/S | N/S | N/S | N/S | N/S | N/S | N/S | N/S
2011-07-21 | 210 | 5.9 | 6.6 | 6 | <2 | 7 | 2.41 | 0.59 | 0.725 | 9.508 | 1.15 | 0.95 | N/S | N/S | N/S | N/S | N/S | N/S | <0.005 | N/S | 0.02 | 0.0215 | <0.001 | <0.01 | 0.006 | 0.14 | N/S | <0.02 | 0.0199 | N/S | N/S | <0.004 | <0.004 | <0.002 | 0.032 | N/S | N/S | N/S | N/S | 51.798 | 18.3 | 205 | N/S | N/S | N/S | N/S | N/S | N/S | N/S | N/S | N/S | N/S | N/S | N/S | N/S | N/S | N/S | N/S | N/S | N/S
2011-07-22 | 350 | 6 | 6.8 | 9 | 4 | 11 | 2.22 | 0.66 | 0.461 | 6.375 | 1.33 | 1.01 | N/S | N/S | N/S | N/S | N/S | N/S | 0.005 | N/S | <0.02 | 0.0205 | <0.001 | <0.01 | 0.006 | 0.22 | N/S | <0.02 | 0.0272 | N/S | N/S | <0.004 | <0.004 | <0.002 | 0.03 | N/S | N/S | N/S | N/S | N/S | N/S | N/S | N/S | N/S | N/S | N/S | N/S | N/S | N/S | N/S | N/S | N/S | N/S | N/S | N/S | N/S | N/S | N/S | N/S | N/S
2011-07-23 | 481 | 7.2 | 6.8 | 7 | 4 | 13 | 1.6 | 0.16 | 0.149 | 4.866 | 0.92 | 0.67 | N/S | N/S | N/S | N/S | N/S | N/S | 0.005 | N/S | <0.02 | 0.0218 | <0.001 | <0.01 | 0.006 | 0.26 | N/S | <0.02 | 0.0266 | N/S | N/S | <0.004 | <0.004 | <0.002 | 0.025 | N/S | N/S | N/S | N/S | N/S | N/S | N/S | N/S | N/S | N/S | N/S | N/S | N/S | N/S | N/S | N/S | N/S | N/S | N/S | N/S | N/S | N/S | N/S | N/S | N/S
2011-07-24 | 448 | 7 | 6.8 | 6 | 4 | 12 | 1.77 | 0.21 | 0.335 | 7.001 | 0.9 | 0.61 | N/S | N/S | N/S | N/S | N/S | N/S | 0.005 | N/S | 0.021 | 0.032 | <0.001 | <0.01 | 0.006 | 0.27 | N/S | <0.02 | 0.0215 | N/S | N/S | <0.004 | 0.005 | <0.002 | 0.033 | N/S | N/S | N/S | N/S | N/S | N/S | N/S | N/S | N/S | N/S | N/S | N/S | N/S | N/S | N/S | N/S | N/S | N/S | N/S | N/S | N/S | N/S | N/S | N/S | N/S
2011-07-25 | 323 | 7.3 | 6.9 | 6 | 3 | 10 | 1.61 | 0.14 | 0.414 | 7.543 | 1.02 | 0.85 | N/S | N/S | 2 | N/S | N/S | N/S | <0.005 | <0.001 | 0.023 | 0.0313 | <0.001 | <0.01 | 0.008 | 0.17 | N/S | <0.02 | 0.0168 | N/S | N/S | <0.004 | <0.004 | <0.002 | 0.029 | N/S | N/S | N/S | N/S | N/S | N/S | N/S | N/S | N/S | N/S | N/S | N/S | N/S | N/S | N/S | N/S | N/S | N/S | N/S | N/S | N/S | N/S | N/S | N/S | N/S
2011-07-26 | 258 | 6.8 | 6.8 | 6 | 3 | 9 | 1.7 | 0.28 | 0.62 | 7.991 | 1.24 | 1.06 | 200.1 | 0.74 | N/S | <5 | 14000 | 56.3 | <0.005 | N/S | 0.024 | 0.0323 | <0.001 | <0.01 | 0.007 | 0.16 | <0.03 | <0.02 | 0.0165 | <0.2 | <2.5 | 0.004 | <0.004 | <0.002 | 0.032 | <0.025 | <0.0005 | <0.05 | <10 | 69.738 | 25.43 | 279 | N/S | N/S | N/S | N/S | N/S | N/S | N/S | N/S | N/S | N/S | N/S | N/S | N/S | N/S | N/S | N/S | N/S | 4.9
2011-07-27 | 254 | 6.3 | 6.9 | 4 | <2 | 9 | 1.54 | 0.41 | 0.72 | 8.936 | 1.38 | 1.26 | N/S | N/S | N/S | N/S | N/S | N/S | <0.005 | N/S | 0.02 | 0.0295 | <0.001 | <0.01 | 0.007 | 0.14 | N/S | <0.02 | 0.0146 | N/S | N/S | 0.004 | <0.004 | <0.002 | 0.03 | N/S | N/S | N/S | N/S | N/S | N/S | N/S | N/S | N/S | N/S | N/S | N/S | N/S | N/S | N/S | N/S | N/S | N/S | N/S | N/S | N/S | N/S | N/S | N/S | N/S
2011-07-28 | 419 | 7 | 6.9 | 6 | 3 | 11 | 1.95 | 0.22 | 0.431 | 6.721 | 0.93 | 0.76 | N/S | N/S | N/S | N/S | N/S | N/S | 0.005 | N/S | 0.023 | 0.0268 | <0.001 | <0.01 | 0.009 | 0.2 | N/S | <0.02 | 0.0195 | N/S | N/S | <0.004 | <0.004 | <0.002 | 0.025 | N/S | N/S | N/S | N/S | 54.54 | 19.16 | 215 | N/S | N/S | N/S | N/S | N/S | N/S | N/S | N/S | N/S | N/S | N/S | N/S | N/S | N/S | N/S | N/S | N/S | N/S
2011-07-29 | 484 | 7.3 | 7 | 6 | 4 | 5 | 1.35 | 0.18 | 0.272 | 5.567 | 1.07 | 0.9 | N/S | N/S | N/S | N/S | N/S | N/S | <0.005 | N/S | 0.02 | 0.0263 | <0.001 | <0.01 | 0.007 | 0.19 | N/S | <0.02 | 0.0204 | N/S | N/S | <0.004 | <0.004 | <0.002 | 0.023 | N/S | N/S | N/S | N/S | N/S | N/S | N/S | N/S | N/S | N/S | N/S | N/S | N/S | N/S | N/S | N/S | N/S | N/S | N/S | N/S | N/S | N/S | N/S | N/S | N/S
2011-07-30 | 332 | 7.3 | 7.1 | 4 | <2 | 9 | 1.12 | 0.16 | 0.441 | 8.068 | 1.01 | 0.87 | N/S | N/S | N/S | N/S | N/S | N/S | <0.005 | N/S | 0.028 | 0.033 | <0.001 | <0.01 | 0.006 | 0.15 | N/S | <0.02 | 0.0164 | N/S | N/S | 0.004 | 0.004 | <0.002 | 0.023 | N/S | N/S | N/S | N/S | N/S | N/S | N/S | N/S | N/S | N/S | N/S | N/S | N/S | N/S | N/S | N/S | N/S | N/S | N/S | N/S | N/S | N/S | N/S | N/S | N/S
2011-07-31 | 273 | 7.1 | 7 | 4 | <2 | 7 | 1.15 | 0.14 | 0.438 | 8.338 | 1.28 | 1.14 | N/S | N/S | N/S | N/S | N/S | N/S | <0.005 | N/S | 0.027 | 0.0303 | <0.001 | <0.01 | 0.005 | 0.09 | N/S | <0.02 | 0.0103 | N/S | N/S | <0.004 | <0.004 | <0.002 | 0.024 | N/S | N/S | N/S | N/S | N/S | N/S | N/S | N/S | N/S | N/S | N/S | N/S | N/S | N/S | N/S | N/S | N/S | N/S | N/S | N/S | N/S | N/S | N/S | N/S | N/S
2011-08-01 | 271 | 6.9 | 6.8 | 4 | <2 | 7 | 1.56 | 0.24 | 0.575 | 8.239 | 1.45 | 1.34 | N/S | N/S | 2.4 | N/S | N/S | N/S | <0.005 | 0.0012 | 0.033 | 0.0293 | <0.001 | <0.01 | 0.008 | 0.11 | N/S | <0.02 | 0.014 | N/S | N/S | <0.004 | <0.004 | <0.002 | 0.026 | N/S | N/S | N/S | N/S | N/S | N/S | N/S | N/S | N/S | N/S | N/S | N/S | N/S | N/S | N/S | N/S | N/S | N/S | N/S | N/S | N/S | N/S | N/S | N/S | N/S
2011-08-02 | 257 | 6.6 | 6.9 | 5 | <2 | 6 | 1.72 | 0.21 | 0.524 | 8.153 | 1.51 | 1.32 | 180.5 | 0.78 | N/S | <5 | 27000 | 51.4 | <0.005 | N/S | 0.03 | 0.0292 | <0.001 | <0.01 | 0.005 | 0.11 | 0.034 | <0.02 | 0.0143 | <0.2 | 2.3 | <0.004 | <0.004 | <0.002 | 0.028 | <0.025 | <0.0005 | <0.05 | <10 | 65.455 | 23.73 | 261 | N/S | N/S | N/S | N/S | N/S | N/S | N/S | N/S | N/S | N/S | N/S | N/S | N/S | N/S | N/S | N/S | N/S | 4.5
2011-08-03 | 330 | 7 | 6.9 | 4 | <2 | 10 | 1.46 | 0.17 | 0.311 | 6.674 | 1.09 | 0.97 | N/S | N/S | N/S | N/S | N/S | N/S | <0.005 | N/S | <0.02 | 0.024 | <0.001 | <0.01 | 0.005 | 0.09 | N/S | <0.02 | 0.0142 | N/S | N/S | <0.004 | <0.004 | <0.002 | 0.021 | N/S | N/S | N/S | N/S | N/S | N/S | N/S | N/S | N/S | N/S | N/S | N/S | N/S | N/S | N/S | N/S | N/S | N/S | N/S | N/S | N/S | N/S | N/S | N/S | N/S
2011-08-04 | 255 | 7.3 | 7.1 | 3 | <2 | 6 | 1.47 | <0.1 | 0.218 | 7.885 | 1.38 | 1.28 | N/S | N/S | N/S | N/S | N/S | N/S | <0.005 | N/S | 0.026 | 0.0274 | <0.001 | <0.01 | 0.004 | 0.1 | N/S | <0.02 | 0.0133 | N/S | N/S | <0.004 | <0.004 | <0.002 | 0.023 | N/S | N/S | N/S | N/S | 64.301 | 23.59 | 258 | N/S | N/S | N/S | N/S | N/S | N/S | N/S | N/S | N/S | N/S | N/S | N/S | N/S | N/S | N/S | N/S | N/S | N/S
2011-08-05 | 239 | 7.3 | 7 | 3 | <2 | 4 | 1.16 | 0.12 | 0.224 | 8.208 | 1.65 | 1.53 | N/S | N/S | N/S | N/S | N/S | N/S | <0.005 | N/S | <0.02 | 0.0264 | <0.001 | <0.01 | <0.004 | 0.08 | N/S | <0.02 | 0.0113 | N/S | N/S | <0.004 | <0.004 | <0.002 | 0.026 | N/S | N/S | N/S | N/S | N/S | N/S | N/S | N/S | N/S | N/S | N/S | N/S | N/S | N/S | N/S | N/S | N/S | N/S | N/S | N/S | N/S | N/S | N/S | N/S | N/S
2011-08-06 | 308 | 7 | 7 | 3 | <2 | 5 | 1.31 | 0.17 | 0.315 | 6.491 | 1.35 | 1.27 | N/S | N/S | N/S | N/S | N/S | N/S | <0.005 | N/S | <0.02 | 0.0241 | <0.001 | <0.01 | 0.004 | 0.1 | N/S | <0.02 | 0.0122 | N/S | N/S | <0.004 | <0.004 | <0.002 | 0.026 | N/S | N/S | N/S | N/S | N/S | N/S | N/S | N/S | N/S | N/S | N/S | N/S | N/S | N/S | N/S | N/S | N/S | N/S | N/S | N/S | N/S | N/S | N/S | N/S | N/S
2011-08-07 | 343 | 7 | 7 | 4 | <2 | 5 | 1.14 | 0.13 | 0.268 | 6.311 | 1.14 | 1.02 | N/S | N/S | N/S | N/S | N/S | N/S | <0.005 | N/S | <0.02 | 0.0232 | <0.001 | <0.01 | <0.004 | 0.09 | N/S | <0.02 | 0.0107 | N/S | N/S | <0.004 | <0.004 | <0.002 | 0.024 | N/S | N/S | N/S | N/S | N/S | N/S | N/S | N/S | N/S | N/S | N/S | N/S | N/S | N/S | N/S | N/S | N/S | N/S | N/S | N/S | N/S | N/S | N/S | N/S | N/S
2011-08-08 | 406 | 7.6 | 6.7 | 5 | <2 | 6 | 1.22 | 0.1 | 0.225 | 6.291 | 0.93 | 0.85 | N/S | N/S | 2.3 | N/S | N/S | N/S | <0.005 | 0.0012 | 0.02 | 0.0225 | <0.001 | <0.01 | 0.005 | 0.1 | N/S | <0.02 | 0.0099 | N/S | N/S | <0.004 | <0.004 | <0.002 | 0.017 | N/S | N/S | N/S | N/S | N/S | N/S | N/S | N/S | N/S | N/S | N/S | N/S | N/S | N/S | N/S | N/S | N/S | N/S | N/S | N/S | N/S | N/S | N/S | N/S | N/S
2011-08-09 | 352 | 7.2 | 6.9 | 3 | <2 | 5 | 1.06 | <0.1 | 0.075 | 7.117 | 1.11 | 0.99 | 117.3 | 0.51 | N/S | <5 | 12000 | 32.8 | 0.005 | N/S | <0.02 | 0.0245 | <0.001 | <0.01 | 0.005 | 0.1 | <0.03 | <0.02 | 0.0087 | <0.2 | <2.5 | <0.004 | 0.004 | <0.002 | 0.019 | <0.025 | <0.0005 | <0.05 | <10 | 56.528 | 20.24 | 225 | N/S | N/S | N/S | N/S | N/S | N/S | N/S | N/S | N/S | N/S | N/S | N/S | N/S | N/S | N/S | N/S | N/S | 4.1
2011-08-10 | 239 | 7.5 | 7.2 | <2 | <2 | 6 | 1.28 | <0.1 | 0.147 | 9.864 | 1.32 | 1.22 | N/S | N/S | N/S | N/S | N/S | N/S | <0.005 | N/S | <0.02 | 0.0275 | <0.001 | <0.01 | 0.006 | 0.1 | N/S | <0.02 | 0.0106 | N/S | N/S | <0.004 | 0.006 | <0.002 | 0.022 | N/S | N/S | N/S | N/S | N/S | N/S | N/S | N/S | N/S | N/S | N/S | N/S | N/S | N/S | N/S | N/S | N/S | N/S | N/S | N/S | N/S | N/S | N/S | N/S | N/S
2011-08-11 | 237 | 7 | 6.9 | 2 | <2 | 4 | 1.35 | <0.1 | 0.194 | 9.439 | 1.4 | 1.3 | N/S | N/S | N/S | N/S | N/S | N/S | <0.005 | N/S | <0.02 | 0.0249 | <0.001 | <0.01 | 0.004 | 0.07 | N/S | <0.02 | 0.0057 | N/S | N/S | <0.004 | 0.011 | <0.002 | 0.023 | N/S | N/S | N/S | N/S | 67.248 | 24.3 | 268 | N/S | N/S | N/S | N/S | N/S | N/S | N/S | N/S | N/S | N/S | N/S | N/S | N/S | N/S | N/S | N/S | N/S | N/S
2011-08-12 | 227 | 6.8 | 7 | 3 | <2 | 4 | 1.07 | 0.1 | 0.21 | 9.963 | 1.46 | 1.31 | N/S | N/S | N/S | N/S | N/S | N/S | 0.005 | N/S | <0.02 | 0.0257 | <0.001 | <0.01 | 0.004 | 0.08 | N/S | <0.02 | 0.0068 | N/S | N/S | <0.004 | 0.004 | <0.002 | 0.024 | N/S | N/S | N/S | N/S | N/S | N/S | N/S | N/S | N/S | N/S | N/S | N/S | N/S | N/S | N/S | N/S | N/S | N/S | N/S | N/S | N/S | N/S | N/S | N/S | N/S
2011-08-13 | 313 | 6.6 | 7 | 6 | <2 | 5 | 1.28 | 0.24 | 0.256 | 8.319 | 1.44 | 1.34 | N/S | N/S | N/S | N/S | N/S | N/S | 0.005 | N/S | <0.02 | 0.0234 | <0.001 | <0.01 | 0.004 | 0.09 | N/S | <0.02 | 0.0088 | N/S | N/S | <0.004 | 0.007 | <0.002 | 0.024 | N/S | N/S | N/S | N/S | N/S | N/S | N/S | N/S | N/S | N/S | N/S | N/S | N/S | N/S | N/S | N/S | N/S | N/S | N/S | N/S | N/S | N/S | N/S | N/S | N/S
2011-08-14 | 276 | 7.7 | 6.6 | 4 | <2 | 4 | 0.95 | <0.1 | 0.039 | 6.618 | 1.05 | 0.92 | N/S | N/S | N/S | N/S | N/S | N/S | 0.005 | N/S | <0.02 | 0.0211 | <0.001 | <0.01 | 0.004 | 0.08 | N/S | <0.02 | 0.0066 | N/S | N/S | <0.004 | 0.004 | <0.002 | 0.016 | N/S | N/S | N/S | N/S | N/S | N/S | N/S | N/S | N/S | N/S | N/S | N/S | N/S | N/S | N/S | N/S | N/S | N/S | N/S | N/S | N/S | N/S | N/S | N/S | N/S
2011-08-15 | 226 | 7.1 | 7 | <2 | <2 | 4 | 1.02 | <0.1 | 0.049 | 8.78 | 1.38 | 1.31 | N/S | N/S | <2 | N/S | N/S | N/S | <0.005 | 0.0018 | <0.02 | 0.0229 | <0.001 | <0.01 | 0.004 | 0.06 | N/S | <0.02 | 0.0053 | N/S | N/S | <0.004 | 0.007 | <0.002 | 0.021 | N/S | N/S | N/S | N/S | N/S | N/S | N/S | N/S | N/S | N/S | N/S | N/S | N/S | N/S | N/S | N/S | N/S | N/S | N/S | N/S | N/S | N/S | N/S | N/S | N/S
2011-08-16 | 221 | 6.8 | 7 | 3 | <2 | 4 | 1.05 | <0.1 | 0.113 | 8.97 | 1.49 | 1.41 | 153.4 | 0.81 | N/S | <5 | 25000 | 48.5 | <0.005 | N/S | 0.02 | 0.0228 | <0.001 | <0.01 | <0.004 | 0.06 | <0.03 | <0.02 | 0.0054 | <0.2 | <2.5 | <0.004 | <0.004 | <0.002 | 0.025 | <0.025 | <0.0005 | <0.05 | <10 | 62.72 | 22.53 | 249 | N/S | N/S | N/S | N/S | N/S | N/S | N/S | N/S | N/S | N/S | N/S | N/S | N/S | N/S | N/S | N/S | N/S | 4.2
2011-08-17 | 213 | 6.3 | 6.8 | <2 | <2 | 4 | 1.23 | 0.14 | 0.182 | 9.87 | 1.18 | 1.12 | N/S | N/S | N/S | N/S | N/S | N/S | <0.005 | N/S | 0.022 | 0.024 | <0.001 | <0.01 | 0.004 | 0.07 | N/S | <0.02 | 0.0061 | N/S | N/S | <0.004 | <0.004 | <0.002 | 0.029 | N/S | N/S | N/S | N/S | N/S | N/S | N/S | N/S | N/S | N/S | N/S | N/S | N/S | N/S | N/S | N/S | N/S | N/S | N/S | N/S | N/S | N/S | N/S | N/S | N/S
2011-08-18 | 212 | 6.3 | 6.9 | <2 | <2 | 4 | 1.39 | 0.17 | 0.208 | 10.168 | 1.25 | 1.15 | N/S | N/S | N/S | N/S | N/S | N/S | <0.005 | N/S | 0.021 | 0.0227 | <0.001 | <0.01 | 0.004 | 0.06 | N/S | <0.02 | 0.0061 | N/S | N/S | <0.004 | <0.004 | <0.002 | 0.027 | N/S | N/S | N/S | N/S | 59.947 | 21.39 | 238 | N/S | N/S | N/S | N/S | N/S | N/S | N/S | N/S | N/S | N/S | N/S | N/S | N/S | N/S | N/S | N/S | N/S | N/S
2011-08-19 | 200 | 6.3 | 6.9 | 4 | <2 | 3 | 1.2 | 0.13 | 0.212 | 9.961 | 1.16 | 1.07 | N/S | N/S | N/S | N/S | N/S | N/S | <0.005 | N/S | <0.02 | 0.0223 | <0.001 | <0.01 | 0.005 | 0.05 | N/S | <0.02 | 0.0065 | N/S | N/S | <0.004 | <0.004 | <0.002 | 0.026 | N/S | N/S | N/S | N/S | N/S | N/S | N/S | N/S | N/S | N/S | N/S | N/S | N/S | N/S | N/S | N/S | N/S | N/S | N/S | N/S | N/S | N/S | N/S | N/S | N/S
2011-08-20 | 339 | 6.4 | 6.8 | 4 | <2 | 5 | 1.21 | 0.25 | 0.163 | 8.477 | 1.01 | 0.91 | N/S | N/S | N/S | N/S | N/S | N/S | <0.005 | N/S | <0.02 | 0.02 | <0.001 | <0.01 | <0.004 | 0.07 | N/S | <0.02 | 0.0076 | N/S | N/S | <0.004 | <0.004 | <0.002 | 0.022 | N/S | N/S | N/S | N/S | N/S | N/S | N/S | N/S | N/S | N/S | N/S | N/S | N/S | N/S | N/S | N/S | N/S | N/S | N/S | N/S | N/S | N/S | N/S | N/S | N/S
2011-08-21 | 284 | 7.3 | 6.8 | 3 | <2 | 5 | 1.02 | <0.1 | 0.032 | 8.348 | 1.11 | 0.98 | N/S | N/S | N/S | N/S | N/S | N/S | <0.005 | N/S | <0.02 | 0.0217 | <0.001 | <0.01 | <0.004 | 0.06 | N/S | <0.02 | 0.0051 | N/S | N/S | <0.004 | <0.004 | <0.002 | 0.015 | N/S | N/S | N/S | N/S | N/S | N/S | N/S | N/S | N/S | N/S | N/S | N/S | N/S | N/S | N/S | N/S | N/S | N/S | N/S | N/S | N/S | N/S | N/S | N/S | N/S
2011-08-22 | 221 | 6.6 | 6.9 | <2 | <2 | 4 | 1.01 | <0.1 | 0.048 | 9.177 | 1.56 | 1.49 | N/S | N/S | 2.9 | N/S | N/S | N/S | <0.005 | 0.0011 | <0.02 | 0.025 | <0.001 | <0.01 | 0.004 | 0.06 | N/S | <0.02 | 0.005 | N/S | N/S | <0.004 | 0.004 | <0.002 | 0.022 | N/S | N/S | N/S | N/S | N/S | N/S | N/S | N/S | N/S | N/S | N/S | N/S | N/S | N/S | N/S | N/S | N/S | N/S | N/S | N/S | N/S | N/S | N/S | N/S | N/S
2011-08-23 | 323 | 6.3 | 7 | 4 | <2 | 6 | 1.49 | 0.25 | 0.173 | 7.893 | 1.54 | 1.42 | 134.6 | 0.71 | N/S | <5 | 22000 | 50.8 | <0.005 | N/S | 0.021 | 0.0225 | <0.001 | <0.01 | 0.005 | 0.08 | <0.03 | <0.02 | 0.0077 | <0.2 | <2.5 | <0.004 | <0.004 | <0.002 | 0.027 | <0.025 | <0.0005 | <0.05 | <10 | 54.697 | 19.79 | 218 | N/S | N/S | N/S | N/S | N/S | N/S | N/S | N/S | N/S | N/S | N/S | N/S | N/S | N/S | N/S | N/S | N/S | 4.4
2011-08-24 | 250 | 7.2 | 6.9 | <2 | <2 | 4 | 1.02 | <0.1 | 0.032 | 7.101 | 1.07 | 0.98 | N/S | N/S | N/S | N/S | N/S | N/S | <0.005 | N/S | <0.02 | 0.0208 | <0.001 | <0.01 | 0.004 | 0.06 | N/S | <0.02 | 0.0052 | N/S | N/S | <0.004 | 0.005 | <0.002 | 0.02 | N/S | N/S | N/S | N/S | N/S | N/S | N/S | N/S | N/S | N/S | N/S | N/S | N/S | N/S | N/S | N/S | N/S | N/S | N/S | N/S | N/S | N/S | N/S | N/S | N/S
2011-08-25 | 216 | 7 | 7 | <2 | <2 | 3 | 1.12 | <0.1 | 0.035 | 8.449 | 1.34 | 1.24 | N/S | N/S | N/S | N/S | N/S | N/S | <0.005 | N/S | 0.021 | 0.0237 | <0.001 | <0.01 | 0.004 | 0.05 | N/S | <0.02 | 0.0046 | N/S | N/S | <0.004 | <0.004 | <0.002 | 0.025 | N/S | N/S | N/S | N/S | 61.699 | 22.23 | 246 | N/S | N/S | N/S | N/S | N/S | N/S | N/S | N/S | N/S | N/S | N/S | N/S | N/S | N/S | N/S | N/S | N/S | N/S
2011-08-26 | 206 | 7.1 | 6.9 | <2 | <2 | 3 | 1.09 | <0.1 | 0.057 | 9.691 | 1.47 | 1.4 | N/S | N/S | N/S | N/S | N/S | N/S | 0.006 | N/S | <0.02 | 0.0241 | <0.001 | <0.01 | 0.014 | 0.05 | N/S | <0.02 | 0.0055 | N/S | N/S | <0.004 | 0.005 | <0.002 | 0.027 | N/S | N/S | N/S | N/S | N/S | N/S | N/S | N/S | N/S | N/S | N/S | N/S | N/S | N/S | N/S | N/S | N/S | N/S | N/S | N/S | N/S | N/S | N/S | N/S | N/S
2011-08-27 | 205 | 6.5 | 6.9 | <2 | <2 | 2 | 1.15 | 0.13 | 0.087 | 10.105 | 1.47 | 1.47 | N/S | N/S | N/S | N/S | N/S | N/S | 0.005 | N/S | <0.02 | 0.0222 | <0.001 | <0.01 | 0.004 | <0.05 | N/S | <0.02 | 0.0047 | N/S | N/S | <0.004 | <0.004 | <0.002 | 0.027 | N/S | N/S | N/S | N/S | N/S | N/S | N/S | N/S | N/S | N/S | N/S | N/S | N/S | N/S | N/S | N/S | N/S | N/S | N/S | N/S | N/S | N/S | N/S | N/S | N/S
2011-08-28 | 188 | 6.8 | 6.8 | <2 | <2 | 3 | 1.07 | 0.18 | 0.076 | 9.786 | 1.45 | 1.4 | N/S | N/S | N/S | N/S | N/S | N/S | <0.005 | N/S | <0.02 | 0.0219 | <0.001 | <0.01 | 0.004 | <0.05 | N/S | <0.02 | 0.0047 | N/S | N/S | <0.004 | <0.004 | <0.002 | 0.025 | N/S | N/S | N/S | N/S | N/S | N/S | N/S | N/S | N/S | N/S | N/S | N/S | N/S | N/S | N/S | N/S | N/S | N/S | N/S | N/S | N/S | N/S | N/S | N/S | N/S
2011-08-29 | 201 | 6.5 | 6.8 | 3 | <2 | 3 | 1.17 | 0.16 | 0.081 | 9.947 | 1.65 | 1.56 | N/S | N/S | 2.2 | N/S | N/S | N/S | 0.005 | 0.0016 | <0.02 | 0.0211 | <0.001 | <0.01 | 0.004 | 0.05 | N/S | <0.02 | 0.0052 | N/S | N/S | <0.004 | <0.004 | <0.002 | 0.024 | N/S | N/S | N/S | N/S | N/S | N/S | N/S | N/S | N/S | N/S | N/S | N/S | N/S | N/S | N/S | N/S | N/S | N/S | N/S | N/S | N/S | N/S | N/S | N/S | N/S
2011-08-30 | 197 | 6.6 | 6.8 | 3 | <2 | 3 | 1.09 | 0.14 | 0.08 | 9.973 | 1.58 | 1.49 | 146.2 | 0.9 | N/S | <5 | 16000 | 48.2 | 0.006 | N/S | <0.02 | 0.021 | <0.001 | <0.01 | <0.004 | <0.05 | <0.03 | <0.02 | 0.0053 | <0.2 | <1.0 | <0.004 | 0.004 | <0.002 | 0.026 | <0.025 | <0.0005 | <0.05 | <10 | 58.018 | 20.91 | 231 | N/S | N/S | N/S | N/S | N/S | N/S | N/S | N/S | N/S | N/S | N/S | N/S | N/S | N/S | N/S | N/S | N/S | 4.3
2011-08-31 | 184 | 6.4 | 6.8 | <2 | <2 | 3 | 1.43 | 0.18 | 0.102 | 10.904 | 0.93 | 0.85 | N/S | N/S | N/S | N/S | N/S | N/S | 0.006 | N/S | <0.02 | 0.0199 | <0.001 | <0.01 | <0.004 | <0.05 | N/S | <0.02 | 0.0047 | N/S | N/S | <0.004 | 0.005 | <0.002 | 0.025 | N/S | N/S | N/S | N/S | N/S | N/S | N/S | N/S | N/S | N/S | N/S | N/S | N/S | N/S | N/S | N/S | N/S | N/S | N/S | N/S | N/S | N/S | N/S | N/S | N/S
2011-09-01 | 209 | 6.3 | 7 | <2 | <2 | 3 | 1.49 | 0.28 | 0.125 | 10.99 | 1.3 | 1.2 | N/S | N/S | N/S | N/S | N/S | N/S | 0.006 | N/S | <0.02 | 0.0199 | <0.001 | <0.01 | <0.004 | <0.05 | N/S | <0.02 | 0.0052 | N/S | N/S | <0.004 | 0.006 | <0.002 | 0.028 | N/S | N/S | N/S | N/S | 57.864 | 20.53 | 229 | N/S | N/S | N/S | N/S | N/S | N/S | N/S | N/S | N/S | N/S | N/S | N/S | N/S | N/S | N/S | N/S | N/S | N/S
2011-09-02 | 202 | 6 | 6.7 | <2 | <2 | 3 | 1.37 | 0.31 | 0.14 | 10.498 | 1.43 | 1.39 | N/S | N/S | N/S | N/S | N/S | N/S | 0.006 | N/S | <0.02 | 0.0194 | <0.001 | <0.01 | <0.004 | <0.05 | N/S | <0.02 | 0.0059 | N/S | N/S | <0.004 | 0.006 | <0.002 | 0.025 | N/S | N/S | N/S | N/S | N/S | N/S | N/S | N/S | N/S | N/S | N/S | N/S | N/S | N/S | N/S | N/S | N/S | N/S | N/S | N/S | N/S | N/S | N/S | N/S | N/S
2011-09-03 | 253 | 6.1 | 6.7 | 4 | <2 | 3 | 2.25 | 0.89 | 0.203 | 9.306 | 1.46 | 1.46 | N/S | N/S | N/S | N/S | N/S | N/S | 0.006 | N/S | <0.02 | 0.019 | <0.001 | <0.01 | <0.004 | 0.05 | N/S | <0.02 | 0.0092 | N/S | N/S | <0.004 | 0.005 | <0.002 | 0.026 | N/S | N/S | N/S | N/S | N/S | N/S | N/S | N/S | N/S | N/S | N/S | N/S | N/S | N/S | N/S | N/S | N/S | N/S | N/S | N/S | N/S | N/S | N/S | N/S | N/S
2011-09-04 | 198 | 6.6 | 6.6 | <2 | <2 | 3 | 1.11 | 0.13 | 0.04 | 7.943 | 1.06 | 0.97 | N/S | N/S | N/S | N/S | N/S | N/S | 0.006 | N/S | <0.02 | 0.0177 | <0.001 | <0.01 | <0.004 | <0.05 | N/S | <0.02 | 0.0048 | N/S | N/S | <0.004 | 0.006 | <0.002 | 0.018 | N/S | N/S | N/S | N/S | N/S | N/S | N/S | N/S | N/S | N/S | N/S | N/S | N/S | N/S | N/S | N/S | N/S | N/S | N/S | N/S | N/S | N/S | N/S | N/S | N/S
2011-09-05 | 219 | 6.9 | 6.7 | 10 | <2 | 3 | 1.36 | 0.11 | 0.076 | 9.695 | 1.77 | 1.69 | N/S | N/S | 2.2 | N/S | N/S | N/S | 0.006 | 0.0014 | <0.02 | 0.017 | <0.001 | <0.01 | <0.004 | <0.05 | N/S | <0.02 | 0.0047 | N/S | N/S | <0.004 | 0.005 | <0.002 | 0.019 | N/S | N/S | N/S | N/S | N/S | N/S | N/S | N/S | N/S | N/S | N/S | N/S | N/S | N/S | N/S | N/S | N/S | N/S | N/S | N/S | N/S | N/S | N/S | N/S | N/S
2011-09-06 | 189 | 6.8 | 6.8 | <2 | <2 | 3 | 1.28 | 0.16 | 0.065 | 10.605 | 2.11 | 2.03 | 128 | 0.82 | N/S | <5 | 22000 | 46.2 | 0.007 | N/S | 0.02 | 0.0178 | <0.001 | <0.01 | <0.004 | <0.05 | <0.03 | <0.02 | 0.0045 | <0.2 | <2.5 | <0.004 | <0.004 | <0.002 | 0.024 | <0.025 | <0.0005 | <0.05 | <10 | 53.439 | 19.54 | 214 | N/S | N/S | N/S | N/S | N/S | N/S | N/S | N/S | N/S | N/S | N/S | N/S | N/S | N/S | N/S | N/S | N/S | 4.3
2011-09-07 | 190 | 6.9 | 6.7 | <2 | <2 | 3 | 1.38 | 0.13 | 0.071 | 10.938 | 1.95 | 1.88 | N/S | N/S | N/S | N/S | N/S | N/S | 0.006 | N/S | <0.02 | 0.0184 | <0.001 | <0.01 | 0.004 | 0.05 | N/S | <0.02 | 0.0048 | N/S | N/S | <0.004 | <0.004 | <0.002 | 0.028 | N/S | N/S | N/S | N/S | N/S | N/S | N/S | N/S | N/S | N/S | N/S | N/S | N/S | N/S | N/S | N/S | N/S | N/S | N/S | N/S | N/S | N/S | N/S | N/S | N/S
2011-09-08 | 193 | 6.5 | 6.6 | <2 | <2 | 3 | 1.49 | 0.51 | 0.098 | 11.517 | 1.87 | 1.82 | N/S | N/S | N/S | N/S | N/S | N/S | 0.005 | N/S | <0.02 | 0.0191 | <0.001 | <0.01 | <0.004 | <0.05 | N/S | <0.02 | 0.0051 | N/S | N/S | <0.004 | <0.004 | <0.002 | 0.027 | N/S | N/S | N/S | N/S | 54.262 | 19.33 | 215 | N/S | N/S | N/S | N/S | N/S | N/S | N/S | N/S | N/S | N/S | N/S | N/S | N/S | N/S | N/S | N/S | N/S | N/S
2011-09-09 | 198 | 6.3 | 6.7 | 4 | <2 | 3 | 1.35 | 0.36 | 0.14 | 10.591 | 1.93 | 1.71 | N/S | N/S | N/S | N/S | N/S | N/S | 0.006 | N/S | <0.02 | 0.018 | <0.001 | <0.01 | 0.004 | 0.05 | N/S | <0.02 | 0.0061 | N/S | N/S | <0.004 | <0.004 | <0.002 | 0.029 | N/S | N/S | N/S | N/S | N/S | N/S | N/S | N/S | N/S | N/S | N/S | N/S | N/S | N/S | N/S | N/S | N/S | N/S | N/S | N/S | N/S | N/S | N/S | N/S | N/S
2011-09-10 | 186 | 6.2 | 6.7 | 5 | <2 | 5 | 1.28 | 0.23 | 0.123 | 10.431 | 1.83 | 1.7 | N/S | N/S | N/S | N/S | N/S | N/S | 0.007 | N/S | <0.02 | 0.0183 | <0.001 | <0.01 | 0.004 | 0.06 | N/S | <0.02 | 0.0115 | N/S | N/S | <0.004 | 0.004 | <0.002 | 0.031 | N/S | N/S | N/S | N/S | N/S | N/S | N/S | N/S | N/S | N/S | N/S | N/S | N/S | N/S | N/S | N/S | N/S | N/S | N/S | N/S | N/S | N/S | N/S | N/S | N/S
2011-09-11 | 183 | 6.2 | 6.8 | 3 | <2 | 3 | 1.15 | 0.17 | 0.101 | 10.6 | 1.93 | 1.74 | N/S | N/S | N/S | N/S | N/S | N/S | 0.007 | N/S | <0.02 | 0.0179 | <0.001 | <0.01 | 0.004 | <0.05 | N/S | <0.02 | 0.0054 | N/S | N/S | <0.004 | <0.004 | <0.002 | 0.028 | N/S | N/S | N/S | N/S | N/S | N/S | N/S | N/S | N/S | N/S | N/S | N/S | N/S | N/S | N/S | N/S | N/S | N/S | N/S | N/S | N/S | N/S | N/S | N/S | N/S
2011-09-12 | 191 | 6 | 6.7 | 3 | <2 | 3 | 1.47 | 0.31 | 0.144 | 10.422 | 2.11 | 2.02 | N/S | N/S | 2.1 | N/S | N/S | N/S | 0.009 | 0.0013 | <0.02 | 0.0183 | <0.001 | <0.01 | 0.004 | <0.05 | N/S | <0.02 | 0.0061 | N/S | N/S | <0.004 | 0.006 | <0.002 | 0.027 | N/S | N/S | N/S | N/S | N/S | N/S | N/S | N/S | N/S | N/S | N/S | N/S | N/S | N/S | N/S | N/S | N/S | N/S | N/S | N/S | N/S | N/S | N/S | N/S | N/S
2011-09-13 | 168 | 6.4 | 6.7 | 3 | <2 | 10 | 1.36 | 0.32 | 0.106 | 9.982 | 1.89 | 1.8 | 125.9 | 0.92 | N/S | <5 | 20000 | 45.2 | 0.007 | N/S | <0.02 | 0.0179 | <0.001 | <0.01 | 0.004 | <0.05 | <0.03 | <0.02 | 0.0059 | <0.2 | <2.5 | <0.004 | 0.004 | <0.002 | 0.029 | <0.025 | <0.0005 | <0.05 | <10 | 53.666 | 19.42 | 214 | N/S | N/S | N/S | N/S | N/S | N/S | N/S | N/S | N/S | N/S | N/S | N/S | N/S | N/S | N/S | N/S | N/S | 4.4
2011-09-14 | 192 | 6.1 | 6.7 | 5 | <2 | 2 | 1.57 | 0.38 | 0.14 | 10.978 | 1.95 | 1.88 | N/S | N/S | N/S | N/S | N/S | N/S | 0.006 | N/S | 0.02 | 0.0181 | <0.001 | <0.01 | 0.004 | <0.05 | N/S | <0.02 | 0.0063 | N/S | N/S | <0.004 | 0.006 | <0.002 | 0.028 | N/S | N/S | N/S | N/S | N/S | N/S | N/S | N/S | N/S | N/S | N/S | N/S | N/S | N/S | N/S | N/S | N/S | N/S | N/S | N/S | N/S | N/S | N/S | N/S | N/S
2011-09-15 | 170 | 6.3 | 6.7 | 5 | <2 | 4 | 1.66 | 0.26 | 0.116 | 11.141 | 1.96 | 1.82 | N/S | N/S | N/S | N/S | N/S | N/S | <0.005 | N/S | <0.02 | 0.0179 | <0.001 | <0.01 | 0.004 | 0.06 | N/S | <0.02 | 0.0072 | N/S | N/S | 0.006 | 0.005 | <0.002 | 0.03 | N/S | N/S | N/S | N/S | 45.539 | 16.43 | 181 | N/S | N/S | N/S | N/S | N/S | N/S | N/S | N/S | N/S | N/S | N/S | N/S | N/S | N/S | N/S | N/S | N/S | N/S
2011-09-16 | 175 | 6.5 | 6.7 | 5 | <2 | 4 | 1.26 | 0.23 | 0.107 | 11.252 | 2.24 | 2.12 | N/S | N/S | N/S | N/S | N/S | N/S | 0.006 | N/S | <0.02 | 0.022 | <0.001 | <0.01 | 0.005 | 0.05 | N/S | <0.02 | 0.0069 | N/S | N/S | <0.004 | 0.011 | <0.002 | 0.032 | N/S | N/S | N/S | N/S | N/S | N/S | N/S | N/S | N/S | N/S | N/S | N/S | N/S | N/S | N/S | N/S | N/S | N/S | N/S | N/S | N/S | N/S | N/S | N/S | N/S
2011-09-17 | 176 | 6.7 | 6.6 | <2 | <2 | 4 | 1.28 | 0.14 | 0.055 | 10.925 | 2.34 | 2.28 | N/S | N/S | N/S | N/S | N/S | N/S | 0.007 | N/S | <0.02 | 0.021 | <0.001 | <0.01 | 0.004 | 0.05 | N/S | <0.02 | 0.0061 | N/S | N/S | <0.004 | 0.006 | <0.002 | 0.032 | N/S | N/S | N/S | N/S | N/S | N/S | N/S | N/S | N/S | N/S | N/S | N/S | N/S | N/S | N/S | N/S | N/S | N/S | N/S | N/S | N/S | N/S | N/S | N/S | N/S
2011-09-18 | 251 | 6.3 | 6.6 | 6 | <2 | 6 | 2.2 | 1 | 0.177 | 10.059 | 2.61 | 2.43 | N/S | N/S | N/S | N/S | N/S | N/S | 0.008 | N/S | <0.02 | 0.0214 | <0.001 | <0.01 | 0.006 | 0.07 | N/S | <0.02 | 0.0128 | N/S | N/S | <0.004 | 0.005 | <0.002 | 0.034 | N/S | N/S | N/S | N/S | N/S | N/S | N/S | N/S | N/S | N/S | N/S | N/S | N/S | N/S | N/S | N/S | N/S | N/S | N/S | N/S | N/S | N/S | N/S | N/S | N/S
2011-09-19 | 321 | 6.7 | 6.5 | 7 | <2 | 7 | 1.64 | 0.61 | 0.078 | 4.871 | 0.9 | 0.79 | N/S | N/S | 2.5 | N/S | N/S | N/S | <0.005 | 0.0013 | <0.02 | 0.0156 | <0.001 | <0.01 | 0.005 | 0.07 | N/S | <0.02 | 0.0136 | N/S | N/S | <0.004 | <0.004 | <0.002 | 0.019 | N/S | N/S | N/S | N/S | N/S | N/S | N/S | N/S | N/S | N/S | N/S | N/S | N/S | N/S | N/S | N/S | N/S | N/S | N/S | N/S | N/S | N/S | N/S | N/S | N/S
2011-09-20 | 201 | 6.7 | 6.7 | 4 | <2 | 4 | 1.17 | <0.1 | 0.039 | 8.226 | 1.29 | 1.22 | 113.6 | 0.69 | N/S | <5 | 13000 | 40.2 | <0.005 | N/S | <0.02 | 0.0214 | <0.001 | <0.01 | 0.004 | 0.05 | <0.03 | <0.02 | 0.0057 | <0.2 | <2.5 | 0.013 | <0.004 | <0.002 | 0.026 | <0.025 | <0.0005 | <0.05 | <10 | 49.745 | 17.17 | 195 | N/S | N/S | N/S | N/S | N/S | N/S | N/S | N/S | N/S | N/S | N/S | N/S | N/S | N/S | N/S | N/S | N/S | 4.3
2011-09-21 | 176 | 6.5 | 6.7 | 3 | <2 | 3 | 1.35 | 0.11 | 0.069 | 11.096 | 2.11 | 2.11 | N/S | N/S | N/S | N/S | N/S | N/S | 0.006 | N/S | <0.02 | 0.0198 | <0.001 | <0.01 | 0.004 | 0.05 | N/S | <0.02 | 0.0057 | N/S | N/S | 0.007 | 0.005 | <0.002 | 0.028 | N/S | N/S | N/S | N/S | N/S | N/S | N/S | N/S | N/S | N/S | N/S | N/S | N/S | N/S | N/S | N/S | N/S | N/S | N/S | N/S | N/S | N/S | N/S | N/S | N/S
2011-09-22 | 185 | 6.3 | 6.6 | <2 | <2 | 5 | 1.53 | <0.1 | 0.074 | 11.844 | 2.48 | 2.4 | N/S | N/S | N/S | N/S | N/S | N/S | <0.005 | N/S | 0.02 | 0.0198 | <0.001 | <0.01 | 0.004 | 0.05 | N/S | <0.02 | 0.0062 | N/S | N/S | 0.013 | <0.004 | <0.002 | 0.028 | N/S | N/S | N/S | N/S | 53.562 | 19.73 | 215 | N/S | N/S | N/S | N/S | N/S | N/S | N/S | N/S | N/S | N/S | N/S | N/S | N/S | N/S | N/S | N/S | N/S | N/S
2011-09-23 | 188 | 6.7 | 6.6 | 4 | <2 | 5 | 1.43 | 0.15 | 0.107 | 11.212 | 2.49 | 2.31 | N/S | N/S | N/S | N/S | N/S | N/S | 0.005 | N/S | <0.02 | 0.019 | <0.001 | <0.01 | <0.004 | 0.05 | N/S | <0.02 | 0.0062 | N/S | N/S | 0.013 | 0.008 | <0.002 | 0.028 | N/S | N/S | N/S | N/S | N/S | N/S | N/S | N/S | N/S | N/S | N/S | N/S | N/S | N/S | N/S | N/S | N/S | N/S | N/S | N/S | N/S | N/S | N/S | N/S | N/S
2011-09-24 | 205 | 6.4 | 6.6 | 4 | <2 | 5 | 1.66 | 0.47 | 0.191 | 10.773 | 2.54 | 2.41 | N/S | N/S | N/S | N/S | N/S | N/S | 0.005 | N/S | <0.02 | 0.0187 | <0.001 | <0.01 | <0.004 | 0.05 | N/S | <0.02 | 0.0078 | N/S | N/S | 0.008 | 0.008 | <0.002 | 0.029 | N/S | N/S | N/S | N/S | N/S | N/S | N/S | N/S | N/S | N/S | N/S | N/S | N/S | N/S | N/S | N/S | N/S | N/S | N/S | N/S | N/S | N/S | N/S | N/S | N/S
2011-09-25 | 217 | 6.6 | 6.6 | 5 | <2 | 5 | 1.14 | 0.17 | 0.098 | 8.893 | 1.81 | 1.66 | N/S | N/S | N/S | N/S | N/S | N/S | 0.006 | N/S | <0.02 | 0.0179 | <0.001 | <0.01 | <0.004 | 0.06 | N/S | <0.02 | 0.0071 | N/S | N/S | 0.005 | 0.008 | <0.002 | 0.026 | N/S | N/S | N/S | N/S | N/S | N/S | N/S | N/S | N/S | N/S | N/S | N/S | N/S | N/S | N/S | N/S | N/S | N/S | N/S | N/S | N/S | N/S | N/S | N/S | N/S
2011-09-26 | 396 | 7 | 6.5 | 6 | <2 | 6 | 1.48 | 0.45 | 0.087 | 6.028 | 1.25 | 1.12 | N/S | N/S | <2 | N/S | N/S | N/S | 0.006 | 0.0011 | <0.02 | 0.0144 | <0.001 | <0.01 | 0.004 | 0.07 | N/S | <0.02 | 0.0091 | N/S | N/S | <0.004 | <0.004 | <0.002 | 0.02 | N/S | N/S | N/S | N/S | N/S | N/S | N/S | N/S | N/S | N/S | N/S | N/S | N/S | N/S | N/S | N/S | N/S | N/S | N/S | N/S | N/S | N/S | N/S | N/S | N/S
2011-09-27 | 404 | 7.5 | 6.8 | 5 | <2 | 6 | 0.97 | 0.12 | 0.029 | 5.565 | 0.95 | 0.84 | 89 | 0.47 | N/S | <5 | 45000 | 40.9 | 0.007 | N/S | 0.021 | 0.0198 | <0.001 | <0.01 | 0.005 | 0.07 | <0.03 | <0.02 | 0.0099 | <0.2 | <2.5 | <0.004 | 0.005 | <0.002 | 0.025 | <0.025 | <0.0005 | <0.05 | <10 | 46.867 | 16 | 183 | N/S | N/S | N/S | N/S | N/S | N/S | N/S | N/S | N/S | N/S | N/S | N/S | N/S | N/S | N/S | N/S | N/S | 3.7
2011-09-28 | 377 | 7.7 | 6.7 | 4 | <2 | 5 | 0.98 | <0.1 | 0.025 | 5.737 | 1.03 | 0.94 | N/S | N/S | N/S | N/S | N/S | N/S | 0.006 | N/S | <0.02 | 0.02 | <0.001 | <0.01 | 0.004 | 0.07 | N/S | <0.02 | 0.006 | N/S | N/S | <0.004 | <0.004 | <0.002 | 0.021 | N/S | N/S | N/S | N/S | N/S | N/S | N/S | N/S | N/S | N/S | N/S | N/S | N/S | N/S | N/S | N/S | N/S | N/S | N/S | N/S | N/S | N/S | N/S | N/S | N/S
2011-09-29 | 274 | 7.5 | 6.7 | 3 | <2 | 4 | 1.3 | 0.24 | 0.099 | 7.361 | 1.2 | 1.11 | N/S | N/S | N/S | N/S | N/S | N/S | 0.006 | N/S | 0.02 | 0.0243 | <0.001 | <0.01 | 0.005 | 0.06 | N/S | <0.02 | 0.0054 | N/S | N/S | <0.004 | 0.009 | <0.002 | 0.023 | N/S | N/S | N/S | N/S | 59.677 | 21.17 | 236 | N/S | N/S | N/S | N/S | N/S | N/S | N/S | N/S | N/S | N/S | N/S | N/S | N/S | N/S | N/S | N/S | N/S | N/S
2011-09-30 | 261 | 7.3 | 6.8 | 4 | <2 | 4 | 1.17 | <0.1 | 0.074 | 8.725 | 1.41 | 1.33 | N/S | N/S | N/S | N/S | N/S | N/S | 0.006 | N/S | <0.02 | 0.0228 | <0.001 | <0.01 | 0.004 | 0.06 | N/S | <0.02 | 0.0053 | N/S | N/S | 0.004 | <0.004 | <0.002 | 0.024 | N/S | N/S | N/S | N/S | N/S | N/S | N/S | N/S | N/S | N/S | N/S | N/S | N/S | N/S | N/S | N/S | N/S | N/S | N/S | N/S | N/S | N/S | N/S | N/S | N/S
2011-10-01 | 243 | 7.2 | 6.8 | <2 | <2 | 3 | 1.28 | 0.17 | 0.135 | 9.06 | 1.59 | 1.53 | N/S | N/S | N/S | N/S | N/S | N/S | 0.006 | N/S | <0.02 | 0.0211 | <0.001 | <0.01 | 0.004 | 0.06 | N/S | <0.02 | 0.0057 | N/S | N/S | 0.004 | <0.004 | <0.002 | 0.025 | N/S | N/S | N/S | N/S | N/S | N/S | N/S | N/S | N/S | N/S | N/S | N/S | N/S | N/S | N/S | N/S | N/S | N/S | N/S | N/S | N/S | N/S | N/S | N/S | N/S
2011-10-02 | 205 | 6.5 | 6.7 | 3 | <2 | 3 | 1.33 | 0.28 | 0.164 | 9.936 | 1.72 | 1.62 | N/S | N/S | N/S | N/S | N/S | N/S | 0.006 | N/S | <0.02 | 0.021 | <0.001 | <0.01 | 0.004 | 0.05 | N/S | <0.02 | 0.0052 | N/S | N/S | <0.004 | 0.005 | <0.002 | 0.027 | N/S | N/S | N/S | N/S | N/S | N/S | N/S | N/S | N/S | N/S | N/S | N/S | N/S | N/S | N/S | N/S | N/S | N/S | N/S | N/S | N/S | N/S | N/S | N/S | N/S
2011-10-03 | 194 | 7 | 6.8 | 3 | <2 | 3 | 1.44 | 0.31 | 0.191 | 9.933 | 1.83 | 1.77 | N/S | N/S | <2 | N/S | N/S | N/S | <0.005 | 0.0015 | 0.021 | 0.0221 | <0.001 | <0.01 | <0.004 | 0.05 | N/S | <0.02 | 0.0051 | N/S | N/S | <0.004 | <0.004 | <0.002 | 0.027 | N/S | N/S | N/S | N/S | N/S | N/S | N/S | N/S | N/S | N/S | N/S | N/S | N/S | N/S | N/S | N/S | N/S | N/S | N/S | N/S | N/S | N/S | N/S | N/S | N/S
2011-10-04 | 197 | 7.2 | 6.8 | 3 | <2 | 4 | 1.21 | <0.1 | 0.084 | 10.362 | 1.91 | 1.85 | 135.8 | 0.84 | N/S | <5 | 8000 | 46.6 | 0.006 | N/S | <0.02 | 0.0222 | <0.001 | <0.01 | 0.016 | 0.06 | <0.03 | <0.02 | 0.0049 | <0.2 | <2.5 | <0.004 | <0.004 | <0.002 | 0.028 | <0.025 | <0.0005 | <0.05 | <10 | 56.439 | 20.27 | 224 | N/S | N/S | N/S | N/S | N/S | N/S | N/S | N/S | N/S | N/S | N/S | N/S | N/S | N/S | N/S | N/S | N/S | 4.2
2011-10-05 | 187 | 6.7 | 6.7 | 3 | <2 | 4 | 1.24 | 0.2 | 0.104 | 10.62 | 2.03 | 1.95 | N/S | N/S | N/S | N/S | N/S | N/S | 0.006 | N/S | <0.02 | 0.0209 | <0.001 | <0.01 | 0.015 | 0.05 | N/S | <0.02 | 0.0048 | N/S | N/S | <0.004 | <0.004 | <0.002 | 0.028 | N/S | N/S | N/S | N/S | N/S | N/S | N/S | N/S | N/S | N/S | N/S | N/S | N/S | N/S | N/S | N/S | N/S | N/S | N/S | N/S | N/S | N/S | N/S | N/S | N/S
2011-10-06 | 191 | 6.8 | 6.7 | 3 | <2 | 4 | 1.3 | 0.1 | 0.092 | 10.901 | 2.09 | 2.03 | N/S | N/S | N/S | N/S | N/S | N/S | 0.006 | N/S | 0.02 | 0.0215 | <0.001 | <0.01 | 0.01 | 0.05 | N/S | <0.02 | 0.0053 | N/S | N/S | 0.004 | 0.007 | <0.002 | 0.027 | N/S | N/S | N/S | N/S | 54.814 | 19.59 | 218 | N/S | N/S | N/S | N/S | N/S | N/S | N/S | N/S | N/S | N/S | N/S | N/S | N/S | N/S | N/S | N/S | N/S | N/S
2011-10-07 | 189 | 6.9 | 6.7 | 5 | <2 | 4 | 1.21 | 0.16 | 0.105 | 10.574 | 2.17 | 2.1 | N/S | N/S | N/S | N/S | N/S | N/S | 0.006 | N/S | <0.02 | 0.0199 | <0.001 | <0.01 | 0.008 | 0.05 | N/S | <0.02 | 0.0046 | N/S | N/S | 0.004 | 0.006 | <0.002 | 0.028 | N/S | N/S | N/S | N/S | N/S | N/S | N/S | N/S | N/S | N/S | N/S | N/S | N/S | N/S | N/S | N/S | N/S | N/S | N/S | N/S | N/S | N/S | N/S | N/S | N/S
2011-10-08 | 170 | 6.7 | 6.6 | <2 | <2 | 3 | 1.19 | 0.14 | 0.132 | 10.344 | 2.28 | 2.21 | N/S | N/S | N/S | N/S | N/S | N/S | 0.006 | N/S | <0.02 | 0.0197 | <0.001 | <0.01 | 0.004 | 0.05 | N/S | <0.02 | 0.0056 | N/S | N/S | 0.004 | 0.007 | <0.002 | 0.028 | N/S | N/S | N/S | N/S | N/S | N/S | N/S | N/S | N/S | N/S | N/S | N/S | N/S | N/S | N/S | N/S | N/S | N/S | N/S | N/S | N/S | N/S | N/S | N/S | N/S
2011-10-09 | 179 | 6.3 | 6.6 | 3 | <2 | 4 | 1.41 | 0.33 | 0.235 | 9.708 | 2.34 | 2.19 | N/S | N/S | N/S | N/S | N/S | N/S | 0.006 | N/S | <0.02 | 0.0197 | <0.001 | <0.01 | 0.004 | 0.05 | N/S | <0.02 | 0.0058 | N/S | N/S | <0.004 | 0.013 | <0.002 | 0.029 | N/S | N/S | N/S | N/S | N/S | N/S | N/S | N/S | N/S | N/S | N/S | N/S | N/S | N/S | N/S | N/S | N/S | N/S | N/S | N/S | N/S | N/S | N/S | N/S | N/S
2011-10-10 | 181 | 6.3 | 6.7 | 4 | <2 | 4 | 1.47 | 0.24 | 0.225 | 9.756 | 2.19 | 2.11 | N/S | N/S | <2 | N/S | N/S | N/S | 0.009 | 0.0014 | <0.02 | 0.0212 | <0.001 | <0.01 | 0.011 | 0.07 | N/S | <0.02 | 0.006 | N/S | N/S | <0.004 | <0.004 | <0.002 | 0.036 | N/S | N/S | N/S | N/S | N/S | N/S | N/S | N/S | N/S | N/S | N/S | N/S | N/S | N/S | N/S | N/S | N/S | N/S | N/S | N/S | N/S | N/S | N/S | N/S | N/S
2011-10-11 | 180 | 6.3 | 6.7 | 4 | <2 | 3 | 1.47 | 0.35 | 0.236 | 9.559 | 2.44 | 2.3 | 124.2 | 0.86 | N/S | <5 | 14000 | 44.2 | 0.007 | N/S | 0.028 | 0.024 | <0.001 | <0.01 | 0.009 | 0.06 | <0.03 | <0.02 | 0.008 | <0.2 | <2.5 | 0.004 | <0.004 | <0.002 | 0.033 | <0.025 | <0.0005 | <0.05 | <10 | 54.594 | 19.74 | 218 | N/S | N/S | N/S | N/S | N/S | N/S | N/S | N/S | N/S | N/S | N/S | N/S | N/S | N/S | N/S | N/S | N/S | 4.5
2011-10-12 | 185 | 6.4 | 6.7 | 4 | <2 | 4 | 1.35 | 0.17 | 0.162 | 9.841 | 1.71 | 1.65 | N/S | N/S | N/S | N/S | N/S | N/S | 0.007 | N/S | <0.02 | 0.021 | <0.001 | <0.01 | <0.004 | 0.05 | N/S | <0.02 | 0.0054 | N/S | N/S | <0.004 | 0.011 | <0.002 | 0.029 | N/S | N/S | N/S | N/S | N/S | N/S | N/S | N/S | N/S | N/S | N/S | N/S | N/S | N/S | N/S | N/S | N/S | N/S | N/S | N/S | N/S | N/S | N/S | N/S | N/S
2011-10-13 | 283 | 5.9 | 6.7 | 8 | <2 | 5 | 2.54 | 1.06 | 0.445 | 8.56 | 2.01 | 1.9 | N/S | N/S | N/S | N/S | N/S | N/S | 0.006 | N/S | <0.02 | 0.0204 | <0.001 | <0.01 | 0.011 | 0.07 | N/S | <0.02 | 0.0151 | N/S | N/S | 0.007 | 0.006 | <0.002 | 0.028 | N/S | N/S | N/S | N/S | 49.826 | 17.87 | 198 | N/S | N/S | N/S | N/S | N/S | N/S | N/S | N/S | N/S | N/S | N/S | N/S | N/S | N/S | N/S | N/S | N/S | N/S
2011-10-14 | 196 | 7.3 | 6.7 | 6 | 2 | 6 | 1.27 | 0.11 | 0.093 | 6.205 | 1.08 | 0.85 | N/S | N/S | N/S | N/S | N/S | N/S | 0.006 | N/S | <0.02 | 0.0187 | <0.001 | <0.01 | 0.005 | 0.08 | N/S | <0.02 | 0.0092 | N/S | N/S | 0.005 | <0.004 | <0.002 | 0.023 | N/S | N/S | N/S | N/S | N/S | N/S | N/S | N/S | N/S | N/S | N/S | N/S | N/S | N/S | N/S | N/S | N/S | N/S | N/S | N/S | N/S | N/S | N/S | N/S | N/S
2011-10-15 | 182 | 6.1 | 6.6 | 8 | 2 | 5 | 1.59 | 0.42 | 0.297 | 9.751 | 1.85 | 1.91 | N/S | N/S | N/S | N/S | N/S | N/S | 0.008 | N/S | <0.02 | 0.0214 | <0.001 | <0.01 | 0.004 | 0.06 | N/S | <0.02 | 0.0078 | N/S | N/S | 0.004 | <0.004 | <0.002 | 0.031 | N/S | N/S | N/S | N/S | N/S | N/S | N/S | N/S | N/S | N/S | N/S | N/S | N/S | N/S | N/S | N/S | N/S | N/S | N/S | N/S | N/S | N/S | N/S | N/S | N/S
2011-10-16 | 223 | 5.9 | 6.6 | 7 | <2 | 4 | 2.29 | 1.17 | 0.396 | 8.891 | 1.99 | 1.85 | N/S | N/S | N/S | N/S | N/S | N/S | 0.006 | N/S | <0.02 | 0.0201 | <0.001 | <0.01 | 0.004 | 0.06 | N/S | <0.02 | 0.0094 | N/S | N/S | <0.004 | 0.007 | <0.002 | 0.033 | N/S | N/S | N/S | N/S | N/S | N/S | N/S | N/S | N/S | N/S | N/S | N/S | N/S | N/S | N/S | N/S | N/S | N/S | N/S | N/S | N/S | N/S | N/S | N/S | N/S
2011-10-17 | 183 | 7 | 6.6 | 4 | <2 | 5 | 1.34 | <0.1 | 0.1 | 9.056 | 1.65 | 1.6 | N/S | N/S | 2.7 | N/S | N/S | N/S | 0.008 | <0.001 | <0.02 | 0.0206 | <0.001 | <0.01 | 0.009 | 0.07 | N/S | <0.02 | 0.0066 | N/S | N/S | <0.004 | 0.004 | <0.002 | 0.031 | N/S | N/S | N/S | N/S | N/S | N/S | N/S | N/S | N/S | N/S | N/S | N/S | N/S | N/S | N/S | N/S | N/S | N/S | N/S | N/S | N/S | N/S | N/S | N/S | N/S
2011-10-18 | 188 | 6.5 | 6.6 | 6 | <2 | 4 | 1.5 | 0.27 | 0.233 | 10.099 | 2.53 | 2.5 | 122.8 | 0.86 | N/S | <5 | 25000 | 44.8 | 0.006 | N/S | <0.02 | 0.0195 | <0.001 | <0.01 | 0.007 | 0.06 | <0.03 | <0.02 | 0.0064 | <0.2 | 2.5 | <0.004 | 0.004 | <0.002 | 0.03 | <0.025 | <0.0005 | <0.05 | <10 | 52.866 | 18.92 | 210 | N/S | N/S | N/S | N/S | N/S | N/S | N/S | N/S | N/S | N/S | N/S | N/S | N/S | N/S | N/S | N/S | N/S | 4.9
2011-10-19 | 304 | 6.4 | 6.6 | 8 | 3 | 6 | 2.24 | 0.81 | 0.338 | 8.633 | 2.02 | 1.91 | N/S | N/S | N/S | N/S | N/S | N/S | 0.006 | N/S | <0.02 | 0.0204 | <0.001 | <0.01 | 0.011 | 0.08 | N/S | <0.02 | 0.0101 | N/S | N/S | <0.004 | 0.004 | <0.002 | 0.032 | N/S | N/S | N/S | N/S | N/S | N/S | N/S | N/S | N/S | N/S | N/S | N/S | N/S | N/S | N/S | N/S | N/S | N/S | N/S | N/S | N/S | N/S | N/S | N/S | N/S
2011-10-20 | 368 | 8.1 | 6.3 | 7 | 4 | 9 | 1.32 | 0.11 | 0.05 | 5.498 | 0.98 | 0.84 | N/S | N/S | N/S | N/S | N/S | N/S | 0.005 | N/S | <0.02 | 0.0164 | <0.001 | <0.01 | 0.01 | 0.12 | N/S | <0.02 | 0.009 | N/S | N/S | <0.004 | 0.012 | <0.002 | 0.022 | N/S | N/S | N/S | N/S | 36.85 | 12.31 | 143 | N/S | N/S | N/S | N/S | N/S | N/S | N/S | N/S | N/S | N/S | N/S | N/S | N/S | N/S | N/S | N/S | N/S | N/S
2011-10-21 | 217 | 7.8 | 6.7 | 5 | <2 | 5 | 1.08 | 0.14 | 0.087 | 7.735 | 1.33 | 1.19 | N/S | N/S | N/S | N/S | N/S | N/S | 0.005 | N/S | <0.02 | 0.0243 | <0.001 | <0.01 | 0.012 | 0.07 | N/S | <0.02 | 0.0056 | N/S | N/S | <0.004 | <0.004 | <0.002 | 0.026 | N/S | N/S | N/S | N/S | N/S | N/S | N/S | N/S | N/S | N/S | N/S | N/S | N/S | N/S | N/S | N/S | N/S | N/S | N/S | N/S | N/S | N/S | N/S | N/S | N/S
2011-10-22 | 200 | 6.7 | 6.7 | 6 | <2 | 4 | 1.45 | 0.37 | 0.252 | 9.118 | 1.82 | 1.65 | N/S | N/S | N/S | N/S | N/S | N/S | 0.005 | N/S | 0.021 | 0.0243 | <0.001 | <0.01 | 0.005 | 0.06 | N/S | <0.02 | 0.0067 | N/S | N/S | 0.004 | <0.004 | <0.002 | 0.031 | N/S | N/S | N/S | N/S | N/S | N/S | N/S | N/S | N/S | N/S | N/S | N/S | N/S | N/S | N/S | N/S | N/S | N/S | N/S | N/S | N/S | N/S | N/S | N/S | N/S
2011-10-23 | 205 | 6.5 | 6.7 | 6 | <2 | 4 | 1.59 | 0.44 | 0.27 | 9.704 | 1.77 | 1.62 | N/S | N/S | N/S | N/S | N/S | N/S | <0.005 | N/S | <0.02 | 0.0233 | <0.001 | <0.01 | 0.007 | 0.05 | N/S | <0.02 | 0.0069 | N/S | N/S | 0.004 | 0.008 | <0.002 | 0.03 | N/S | N/S | N/S | N/S | N/S | N/S | N/S | N/S | N/S | N/S | N/S | N/S | N/S | N/S | N/S | N/S | N/S | N/S | N/S | N/S | N/S | N/S | N/S | N/S | N/S
2011-10-24 | 245 | 6.7 | 6.7 | 8 | 2 | 5 | 2.34 | 1.13 | 0.234 | 6.495 | 1.44 | 1.4 | N/S | N/S | 2.6 | N/S | N/S | N/S | 0.008 | 0.0013 | <0.02 | 0.0201 | <0.001 | <0.01 | 0.008 | 0.06 | N/S | <0.02 | 0.01 | N/S | N/S | <0.004 | 0.007 | <0.002 | 0.026 | N/S | N/S | N/S | N/S | N/S | N/S | N/S | N/S | N/S | N/S | N/S | N/S | N/S | N/S | N/S | N/S | N/S | N/S | N/S | N/S | N/S | N/S | N/S | N/S | N/S
2011-10-25 | 203 | 6.7 | 6.6 | 4 | <2 | 4 | 1.25 | 0.24 | 0.201 | 8.297 | 1.53 | 1.4 | 120.2 | 0.74 | N/S | <5 | 12000 | 42.6 | 0.009 | N/S | <0.02 | 0.0224 | <0.001 | <0.01 | 0.011 | 0.05 | <0.03 | <0.02 | 0.0069 | <0.2 | <2.5 | <0.004 | 0.007 | <0.002 | 0.03 | <0.025 | <0.0005 | <0.05 | <10 | 54.441 | 19.33 | 216 | N/S | N/S | N/S | N/S | N/S | N/S | N/S | N/S | N/S | N/S | N/S | N/S | N/S | N/S | N/S | N/S | N/S | 4.5
2011-10-26 | 186 | 7.3 | 6.7 | 3 | <2 | 3 | 1.52 | 0.1 | 0.09 | 9.525 | 1.53 | 1.37 | N/S | N/S | N/S | N/S | N/S | N/S | 0.008 | N/S | <0.02 | 0.0229 | <0.001 | <0.01 | 0.015 | 0.05 | N/S | <0.02 | 0.0054 | N/S | N/S | <0.004 | 0.01 | <0.002 | 0.032 | N/S | N/S | N/S | N/S | N/S | N/S | N/S | N/S | N/S | N/S | N/S | N/S | N/S | N/S | N/S | N/S | N/S | N/S | N/S | N/S | N/S | N/S | N/S | N/S | N/S
2011-10-27 | 254 | 6.6 | 6.7 | 5 | <2 | 4 | 1.71 | 0.34 | 0.222 | 9.856 | 1.68 | 1.58 | N/S | N/S | N/S | N/S | N/S | N/S | <0.005 | N/S | 0.024 | 0.0219 | <0.001 | <0.01 | 0.01 | 0.06 | N/S | <0.02 | 0.0066 | N/S | N/S | <0.004 | 0.006 | <0.002 | 0.029 | N/S | N/S | N/S | N/S | 54.069 | 19.31 | 215 | N/S | N/S | N/S | N/S | N/S | N/S | N/S | N/S | N/S | N/S | N/S | N/S | N/S | N/S | N/S | N/S | N/S | N/S
2011-10-28 | 192 | 7.6 | 6.7 | 4 | <2 | 4 | 0.98 | 0.16 | 0.083 | 8.425 | 1.65 | 1.41 | N/S | N/S | N/S | N/S | N/S | N/S | <0.005 | N/S | 0.022 | 0.0186 | <0.001 | <0.01 | 0.01 | 0.05 | N/S | <0.02 | 0.0044 | N/S | N/S | <0.004 | 0.006 | <0.002 | 0.026 | N/S | N/S | N/S | N/S | N/S | N/S | N/S | N/S | N/S | N/S | N/S | N/S | N/S | N/S | N/S | N/S | N/S | N/S | N/S | N/S | N/S | N/S | N/S | N/S | N/S
2011-10-29 | 189 | 6.7 | 6.6 | 4 | <2 | 3 | 1.17 | 0.29 | 0.176 | 9.974 | 1.82 | 1.83 | N/S | N/S | N/S | N/S | N/S | N/S | <0.005 | N/S | 0.021 | 0.0208 | <0.001 | <0.01 | 0.005 | 0.06 | N/S | <0.02 | 0.0062 | N/S | N/S | <0.004 | <0.004 | <0.002 | 0.032 | N/S | N/S | N/S | N/S | N/S | N/S | N/S | N/S | N/S | N/S | N/S | N/S | N/S | N/S | N/S | N/S | N/S | N/S | N/S | N/S | N/S | N/S | N/S | N/S | N/S
2011-10-30 | 211 | 6.7 | 6.7 | 6 | <2 | 4 | 1.66 | 0.55 | 0.245 | 9.482 | 1.95 | 1.79 | N/S | N/S | N/S | N/S | N/S | N/S | <0.005 | N/S | 0.02 | 0.0203 | <0.001 | <0.01 | 0.005 | 0.06 | N/S | <0.02 | 0.0065 | N/S | N/S | <0.004 | 0.008 | <0.002 | 0.031 | N/S | N/S | N/S | N/S | N/S | N/S | N/S | N/S | N/S | N/S | N/S | N/S | N/S | N/S | N/S | N/S | N/S | N/S | N/S | N/S | N/S | N/S | N/S | N/S | N/S
2011-10-31 | 187 | 6.7 | 6.6 | 5 | <2 | 4 | 1.82 | 0.62 | 0.222 | 8.714 | 1.56 | 1.48 | N/S | N/S | 2.1 | N/S | N/S | N/S | <0.005 | 0.0019 | <0.02 | 0.0198 | <0.001 | <0.01 | <0.004 | 0.06 | N/S | <0.02 | 0.0065 | N/S | N/S | <0.004 | 0.009 | <0.002 | 0.029 | N/S | N/S | N/S | N/S | N/S | N/S | N/S | N/S | N/S | N/S | N/S | N/S | N/S | N/S | N/S | N/S | N/S | N/S | N/S | N/S | N/S | N/S | N/S | N/S | N/S
2011-11-01 | 184 | 7.2 | 6.7 | 4 | <2 | 3 | 1.36 | 0.12 | 0.104 | 10.18 | 1.82 | 1.75 | 128.6 | 0.78 | N/S | <5 | 10000 | 41.7 | 0.006 | N/S | <0.02 | 0.0215 | <0.001 | <0.01 | 0.008 | 0.06 | <0.03 | <0.02 | 0.0052 | <0.2 | <2.5 | <0.004 | 0.004 | <0.002 | 0.03 | <0.025 | <0.0005 | <0.05 | <10 | 55.2 | 19.91 | 220 | N/S | N/S | N/S | N/S | N/S | N/S | N/S | N/S | N/S | N/S | N/S | N/S | N/S | N/S | N/S | N/S | N/S | 4.5
2011-11-02 | 183 | 6.4 | 6.6 | 4 | <2 | 4 | 1.76 | 0.35 | 0.259 | 10.673 | 2.04 | 1.94 | N/S | N/S | N/S | N/S | N/S | N/S | 0.005 | N/S | <0.02 | 0.0209 | <0.001 | <0.01 | 0.011 | 0.06 | N/S | <0.02 | 0.0063 | N/S | N/S | <0.004 | 0.004 | <0.002 | 0.027 | N/S | N/S | N/S | N/S | N/S | N/S | N/S | N/S | N/S | N/S | N/S | N/S | N/S | N/S | N/S | N/S | N/S | N/S | N/S | N/S | N/S | N/S | N/S | N/S | N/S
2011-11-03 | 245 | 6.7 | 6.6 | 7 | <2 | 4 | 2.32 | 1.02 | 0.377 | 10.179 | 1.84 | 1.77 | N/S | N/S | N/S | N/S | N/S | N/S | 0.006 | N/S | <0.02 | 0.0214 | <0.001 | <0.01 | 0.022 | 0.07 | N/S | <0.02 | 0.0084 | N/S | N/S | 0.004 | <0.004 | <0.002 | 0.033 | N/S | N/S | N/S | N/S | 54.866 | 19.88 | 219 | N/S | N/S | N/S | N/S | N/S | N/S | N/S | N/S | N/S | N/S | N/S | N/S | N/S | N/S | N/S | N/S | N/S | N/S
2011-11-04 | 180 | 7.4 | 6.7 | 5 | <2 | 4 | 1.35 | 0.29 | 0.112 | 8.562 | 1.42 | 1.3 | N/S | N/S | N/S | N/S | N/S | N/S | <0.005 | N/S | <0.02 | 0.0184 | <0.001 | <0.01 | 0.009 | 0.07 | N/S | <0.02 | 0.0055 | N/S | N/S | 0.004 | <0.004 | <0.002 | 0.028 | N/S | N/S | N/S | N/S | N/S | N/S | N/S | N/S | N/S | N/S | N/S | N/S | N/S | N/S | N/S | N/S | N/S | N/S | N/S | N/S | N/S | N/S | N/S | N/S | N/S
2011-11-05 | 183 | 6.4 | 6.6 | 7 | <2 | 6 | 1.89 | 0.67 | 0.313 | 10.078 | 2.1 | 2.04 | N/S | N/S | N/S | N/S | N/S | N/S | <0.005 | N/S | <0.02 | 0.0205 | <0.001 | <0.01 | 0.006 | 0.07 | N/S | <0.02 | 0.0076 | N/S | N/S | 0.005 | <0.004 | <0.002 | 0.035 | N/S | N/S | N/S | N/S | N/S | N/S | N/S | N/S | N/S | N/S | N/S | N/S | N/S | N/S | N/S | N/S | N/S | N/S | N/S | N/S | N/S | N/S | N/S | N/S | N/S
2011-11-06 | 190 | 6.5 | 6.6 | 7 | <2 | 6 | 1.95 | 0.67 | 0.318 | 9.234 | 2.1 | 1.93 | N/S | N/S | N/S | N/S | N/S | N/S | <0.005 | N/S | 0.02 | 0.0204 | <0.001 | <0.01 | 0.006 | 0.07 | N/S | <0.02 | 0.0082 | N/S | N/S | 0.004 | <0.004 | <0.002 | 0.036 | N/S | N/S | N/S | N/S | N/S | N/S | N/S | N/S | N/S | N/S | N/S | N/S | N/S | N/S | N/S | N/S | N/S | N/S | N/S | N/S | N/S | N/S | N/S | N/S | N/S
2011-11-07 | 191 | 6.9 | 6.7 | 7 | 2 | 5 | 2.15 | 0.64 | 0.351 | 8.895 | 1.89 | 1.68 | N/S | N/S | 2.1 | N/S | N/S | N/S | <0.005 | 0.0033 | <0.02 | 0.0213 | <0.001 | <0.01 | 0.009 | 0.05 | N/S | <0.02 | 0.0078 | N/S | N/S | <0.004 | <0.004 | <0.002 | 0.033 | N/S | N/S | N/S | N/S | N/S | N/S | N/S | N/S | N/S | N/S | N/S | N/S | N/S | N/S | N/S | N/S | N/S | N/S | N/S | N/S | N/S | N/S | N/S | N/S | N/S
2011-11-08 | 448 | 7.2 | 6.5 | 14 | 4 | 8 | 2.26 | 0.94 | 0.222 | 4.875 | 1.38 | 1.39 | 76.8 | 0.5 | N/S | <5 | 54000 | 39.4 | <0.005 | N/S | <0.02 | 0.0167 | <0.001 | <0.01 | 0.009 | 0.12 | 0.033 | <0.02 | 0.0143 | <0.2 | <2.5 | <0.004 | <0.004 | <0.002 | 0.025 | <0.025 | <0.0005 | <0.05 | <10 | 38.991 | 13.63 | 153 | N/S | N/S | N/S | N/S | N/S | N/S | N/S | N/S | N/S | N/S | N/S | N/S | N/S | N/S | N/S | N/S | N/S | 4.8
2011-11-09 | 448 | 8.7 | 6.6 | 8 | 4 | 9 | 1.36 | <0.1 | 0.033 | 4.823 | 0.43 | 0.29 | N/S | N/S | N/S | N/S | N/S | N/S | <0.005 | N/S | <0.02 | 0.0214 | <0.001 | <0.01 | 0.008 | 0.12 | N/S | <0.02 | 0.0069 | N/S | N/S | <0.004 | <0.004 | <0.002 | 0.021 | N/S | N/S | N/S | N/S | N/S | N/S | N/S | N/S | N/S | N/S | N/S | N/S | N/S | N/S | N/S | N/S | N/S | N/S | N/S | N/S | N/S | N/S | N/S | N/S | N/S
2011-11-10 | 279 | 7.6 | 6.7 | 4 | <2 | 5 | 1.32 | 0.11 | 0.097 | 7.017 | 0.7 | 0.54 | N/S | N/S | N/S | N/S | N/S | N/S | <0.005 | N/S | <0.02 | 0.0271 | <0.001 | <0.01 | <0.004 | 0.07 | N/S | <0.02 | 0.0043 | N/S | N/S | 0.006 | 0.005 | <0.002 | 0.023 | N/S | N/S | N/S | N/S | 67.142 | 24.76 | 270 | N/S | N/S | N/S | N/S | N/S | N/S | N/S | N/S | N/S | N/S | N/S | N/S | N/S | N/S | N/S | N/S | N/S | N/S
2011-11-11 | 238 | 7 | 6.6 | 4 | <2 | 5 | 1.26 | 0.31 | 0.253 | 8.289 | 1.28 | 1.12 | N/S | N/S | N/S | N/S | N/S | N/S | <0.005 | N/S | <0.02 | 0.0273 | <0.001 | <0.01 | 0.007 | 0.06 | N/S | <0.02 | 0.0053 | N/S | N/S | 0.009 | <0.004 | <0.002 | 0.028 | N/S | N/S | N/S | N/S | N/S | N/S | N/S | N/S | N/S | N/S | N/S | N/S | N/S | N/S | N/S | N/S | N/S | N/S | N/S | N/S | N/S | N/S | N/S | N/S | N/S
2011-11-12 | 215 | 7 | 6.7 | 6 | <2 | 5 | 1.44 | 0.43 | 0.299 | 8.433 | 1.55 | 1.4 | N/S | N/S | N/S | N/S | N/S | N/S | <0.005 | N/S | 0.024 | 0.0257 | <0.001 | <0.01 | 0.004 | 0.05 | N/S | <0.02 | 0.0055 | N/S | N/S | 0.007 | <0.004 | <0.002 | 0.033 | N/S | N/S | N/S | N/S | N/S | N/S | N/S | N/S | N/S | N/S | N/S | N/S | N/S | N/S | N/S | N/S | N/S | N/S | N/S | N/S | N/S | N/S | N/S | N/S | N/S
2011-11-13 | 213 | 6.6 | 6.7 | 5 | <2 | 4 | 1.46 | 0.42 | 0.342 | 8.849 | 1.64 | 1.46 | N/S | N/S | N/S | N/S | N/S | N/S | <0.005 | N/S | 0.021 | 0.0252 | <0.001 | <0.01 | <0.004 | 0.06 | N/S | <0.02 | 0.0054 | N/S | N/S | 0.005 | <0.004 | <0.002 | 0.03 | N/S | N/S | N/S | N/S | N/S | N/S | N/S | N/S | N/S | N/S | N/S | N/S | N/S | N/S | N/S | N/S | N/S | N/S | N/S | N/S | N/S | N/S | N/S | N/S | N/S
2011-11-14 | 209 | 6.9 | 6.7 | 4 | <2 | 4 | 1.95 | 0.36 | 0.287 | 9.277 | 1.68 | 1.65 | N/S | N/S | <2 | N/S | N/S | N/S | <0.005 | 0.0013 | <0.02 | 0.024 | <0.001 | <0.01 | 0.008 | 0.06 | N/S | <0.02 | 0.0051 | N/S | N/S | 0.004 | <0.004 | <0.002 | 0.028 | N/S | N/S | N/S | N/S | N/S | N/S | N/S | N/S | N/S | N/S | N/S | N/S | N/S | N/S | N/S | N/S | N/S | N/S | N/S | N/S | N/S | N/S | N/S | N/S | N/S
2011-11-15 | 189 | 6.7 | 6.7 | 5 | <2 | 4 | 1.73 | 0.44 | 0.328 | 9.126 | 1.97 | 1.84 | 133.2 | 0.77 | N/S | <5 | 15000 | 48.7 | <0.005 | N/S | <0.02 | 0.0237 | <0.001 | <0.01 | <0.004 | 0.06 | <0.03 | <0.02 | 0.0056 | <0.2 | <2.5 | 0.004 | 0.004 | <0.002 | 0.03 | <0.025 | <0.0005 | <0.05 | <10 | 59.014 | 21.75 | 237 | N/S | N/S | N/S | N/S | N/S | N/S | N/S | N/S | N/S | N/S | N/S | N/S | N/S | N/S | N/S | N/S | N/S | 4
2011-11-16 | 193 | 6.8 | 6.8 | 4 | <2 | 3 | 1.49 | 0.28 | 0.253 | 9.651 | 1.81 | 1.83 | N/S | N/S | N/S | N/S | N/S | N/S | 0.005 | N/S | <0.02 | 0.0239 | <0.001 | <0.01 | 0.006 | 0.05 | N/S | <0.02 | 0.0049 | N/S | N/S | 0.004 | 0.022 | <0.002 | 0.029 | N/S | N/S | N/S | N/S | N/S | N/S | N/S | N/S | N/S | N/S | N/S | N/S | N/S | N/S | N/S | N/S | N/S | N/S | N/S | N/S | N/S | N/S | N/S | N/S | N/S
2011-11-17 | 191 | 6.9 | 6.8 | 5 | <2 | 5 | 1.51 | 0.22 | 0.254 | 10.592 | 1.75 | 1.41 | N/S | N/S | N/S | N/S | N/S | N/S | <0.005 | N/S | <0.02 | 0.0227 | <0.001 | <0.01 | 0.017 | 0.06 | N/S | <0.02 | 0.0052 | N/S | N/S | 0.004 | 0.017 | <0.002 | 0.029 | N/S | N/S | N/S | N/S | 55.034 | 20.1 | 220 | N/S | N/S | N/S | N/S | N/S | N/S | N/S | N/S | N/S | N/S | N/S | N/S | N/S | N/S | N/S | N/S | N/S | N/S
2011-11-18 | 190 | 7.1 | 6.7 | 4 | <2 | 5 | 1.39 | 0.2 | 0.228 | 10.63 | 1.72 | 1.68 | N/S | N/S | N/S | N/S | N/S | N/S | <0.005 | N/S | <0.02 | 0.0217 | <0.001 | <0.01 | 0.005 | 0.06 | N/S | <0.02 | 0.005 | N/S | N/S | 0.004 | 0.013 | <0.002 | 0.028 | N/S | N/S | N/S | N/S | N/S | N/S | N/S | N/S | N/S | N/S | N/S | N/S | N/S | N/S | N/S | N/S | N/S | N/S | N/S | N/S | N/S | N/S | N/S | N/S | N/S
2011-11-19 | 188 | 6.9 | 6.8 | 5 | <2 | 4 | 1.62 | 0.27 | 0.291 | 10.291 | 1.86 | 1.82 | N/S | N/S | N/S | N/S | N/S | N/S | 0.005 | N/S | <0.02 | 0.0219 | <0.001 | <0.01 | 0.005 | 0.06 | N/S | <0.02 | 0.0056 | N/S | N/S | 0.004 | 0.018 | <0.002 | 0.03 | N/S | N/S | N/S | N/S | N/S | N/S | N/S | N/S | N/S | N/S | N/S | N/S | N/S | N/S | N/S | N/S | N/S | N/S | N/S | N/S | N/S | N/S | N/S | N/S | N/S
2011-11-20 | 187 | 6.8 | 6.5 | 5 | <2 | 4 | 1.55 | 0.32 | 0.296 | 10.092 | 1.83 | 1.76 | N/S | N/S | N/S | N/S | N/S | N/S | <0.005 | N/S | <0.02 | 0.021 | <0.001 | <0.01 | 0.006 | 0.06 | N/S | <0.02 | 0.0056 | N/S | N/S | 0.011 | 0.016 | <0.002 | 0.027 | N/S | N/S | N/S | N/S | N/S | N/S | N/S | N/S | N/S | N/S | N/S | N/S | N/S | N/S | N/S | N/S | N/S | N/S | N/S | N/S | N/S | N/S | N/S | N/S | N/S
2011-11-21 | 189 | 6.9 | 6.7 | 6 | <2 | 5 | 1.6 | 0.27 | 0.291 | 10.046 | 1.92 | 1.81 | N/S | N/S | <2 | N/S | N/S | N/S | <0.005 | 0.0013 | <0.02 | 0.0203 | <0.001 | <0.01 | 0.006 | 0.06 | N/S | <0.02 | 0.0057 | N/S | N/S | 0.005 | 0.013 | <0.002 | 0.027 | N/S | N/S | N/S | N/S | N/S | N/S | N/S | N/S | N/S | N/S | N/S | N/S | N/S | N/S | N/S | N/S | N/S | N/S | N/S | N/S | N/S | N/S | N/S | N/S | N/S
2011-11-22 | 269 | 6.8 | 6.7 | 7 | 3 | 6 | 2.16 | 0.51 | 0.357 | 8.879 | 1.95 | 1.84 | 127.7 | 0.79 | N/S | <5 | 11000 | 47.1 | <0.005 | N/S | 0.021 | 0.0212 | <0.001 | <0.01 | 0.006 | 0.07 | <0.03 | <0.02 | 0.007 | <0.2 | <2.5 | 0.009 | 0.018 | <0.002 | 0.03 | <0.025 | <0.0005 | <0.05 | <10 | 51.973 | 18.71 | 207 | N/S | N/S | N/S | N/S | N/S | N/S | N/S | N/S | N/S | N/S | N/S | N/S | N/S | N/S | N/S | N/S | N/S | 4.8
2011-11-23 | 190 | 7.7 | 6.7 | 6 | 3 | 6 | 1.33 | 0.12 | 0.051 | 5.796 | 1.15 | 1.08 | N/S | N/S | N/S | N/S | N/S | N/S | <0.005 | N/S | <0.02 | 0.026 | <0.001 | <0.01 | 0.005 | 0.07 | N/S | <0.02 | 0.0052 | N/S | N/S | 0.01 | 0.01 | <0.002 | 0.026 | N/S | N/S | N/S | N/S | N/S | N/S | N/S | N/S | N/S | N/S | N/S | N/S | N/S | N/S | N/S | N/S | N/S | N/S | N/S | N/S | N/S | N/S | N/S | N/S | N/S
2011-11-24 | 197 | 7 | 6.7 | 4 | <2 | 5 | 1.56 | 0.27 | 0.226 | 8.076 | 1.61 | 1.44 | N/S | N/S | N/S | N/S | N/S | N/S | <0.005 | N/S | <0.02 | 0.0253 | <0.001 | <0.01 | 0.006 | 0.06 | N/S | <0.02 | 0.0063 | N/S | N/S | 0.014 | 0.005 | <0.002 | 0.031 | N/S | N/S | N/S | N/S | 53.274 | 19.05 | 211 | N/S | N/S | N/S | N/S | N/S | N/S | N/S | N/S | N/S | N/S | N/S | N/S | N/S | N/S | N/S | N/S | N/S | N/S
2011-11-25 | 177 | 6.7 | 6.7 | 7 | <2 | 5 | 1.44 | 0.53 | 0.387 | 9.682 | 1.82 | 1.68 | N/S | N/S | N/S | N/S | N/S | N/S | <0.005 | N/S | <0.02 | 0.0227 | <0.001 | <0.01 | <0.004 | <0.05 | N/S | <0.02 | 0.0057 | N/S | N/S | 0.009 | 0.004 | <0.002 | 0.027 | N/S | N/S | N/S | N/S | N/S | N/S | N/S | N/S | N/S | N/S | N/S | N/S | N/S | N/S | N/S | N/S | N/S | N/S | N/S | N/S | N/S | N/S | N/S | N/S | N/S
2011-11-26 | 297 | 7 | 6.6 | 11 | 3 | 6 | 2.34 | 1.54 | 0.622 | 8.811 | 1.76 | 1.7 | N/S | N/S | N/S | N/S | N/S | N/S | <0.005 | N/S | 0.021 | 0.0222 | <0.001 | <0.01 | <0.004 | 0.07 | N/S | <0.02 | 0.0093 | N/S | N/S | 0.006 | 0.007 | <0.002 | 0.028 | N/S | N/S | N/S | N/S | N/S | N/S | N/S | N/S | N/S | N/S | N/S | N/S | N/S | N/S | N/S | N/S | N/S | N/S | N/S | N/S | N/S | N/S | N/S | N/S | N/S
2011-11-27 | 427 | 8.4 | 6.4 | 7 | 3 | 8 | 0.93 | <0.1 | 0.046 | 4.818 | 0.83 | 0.64 | N/S | N/S | N/S | N/S | N/S | N/S | <0.005 | N/S | <0.02 | 0.0172 | <0.001 | <0.01 | <0.004 | 0.09 | N/S | <0.02 | 0.0056 | N/S | N/S | <0.004 | 0.005 | <0.002 | 0.016 | N/S | N/S | N/S | N/S | N/S | N/S | N/S | N/S | N/S | N/S | N/S | N/S | N/S | N/S | N/S | N/S | N/S | N/S | N/S | N/S | N/S | N/S | N/S | N/S | N/S
2011-11-28 | 279 | 8.1 | 6.8 | 6 | 3 | 5 | 1.44 | 0.1 | 0.181 | 7.558 | 0.85 | 0.74 | N/S | N/S | <2 | N/S | N/S | N/S | 0.005 | 0.001 | <0.02 | 0.0276 | <0.001 | <0.01 | <0.004 | 0.06 | N/S | <0.02 | 0.0048 | N/S | N/S | <0.004 | 0.02 | <0.002 | 0.023 | N/S | N/S | N/S | N/S | N/S | N/S | N/S | N/S | N/S | N/S | N/S | N/S | N/S | N/S | N/S | N/S | N/S | N/S | N/S | N/S | N/S | N/S | N/S | N/S | N/S
2011-11-29 | 238 | 7.3 | 6.7 | 6 | <2 | 4 | 1.44 | 0.32 | 0.42 | 8.822 | 1.15 | 1.08 | 148.1 | 0.7 | N/S | <5 | 6600 | 50.3 | <0.005 | N/S | 0.022 | 0.0253 | <0.001 | <0.01 | <0.004 | 0.06 | <0.03 | <0.02 | 0.0048 | <0.2 | <2.5 | 0.004 | 0.008 | <0.002 | 0.025 | <0.025 | <0.0005 | <0.05 | <10 | 67.878 | 25.36 | 274 | N/S | N/S | N/S | N/S | N/S | N/S | N/S | N/S | N/S | N/S | N/S | N/S | N/S | N/S | N/S | N/S | N/S | 3
2011-11-30 | 208 | 7.1 | 6.8 | 5 | <2 | 3 | 1.57 | 0.39 | 0.342 | 9.881 | 1.21 | 1.14 | N/S | N/S | N/S | N/S | N/S | N/S | 0.007 | N/S | <0.02 | 0.0252 | <0.001 | <0.01 | 0.004 | 0.05 | N/S | <0.02 | 0.0044 | N/S | N/S | 0.004 | 0.013 | <0.002 | 0.026 | N/S | N/S | N/S | N/S | N/S | N/S | N/S | N/S | N/S | N/S | N/S | N/S | N/S | N/S | N/S | N/S | N/S | N/S | N/S | N/S | N/S | N/S | N/S | N/S | N/S
2011-12-01 | 213 | 6.9 | 6.8 | 4 | <2 | 3 | 1.51 | 0.32 | 0.394 | 10.143 | 1.44 | 1.32 | N/S | N/S | N/S | N/S | N/S | N/S | <0.005 | N/S | <0.02 | 0.0234 | <0.001 | <0.01 | 0.004 | 0.34 | N/S | <0.02 | 0.0095 | N/S | N/S | 0.004 | 0.013 | <0.002 | 0.032 | N/S | N/S | N/S | N/S | 64.6 | 24.08 | 260 | N/S | N/S | N/S | N/S | N/S | N/S | N/S | N/S | N/S | N/S | N/S | N/S | N/S | N/S | N/S | N/S | N/S | N/S
2011-12-02 | 211 | 7 | 6.6 | 4 | <2 | 4 | 1.55 | 0.26 | 0.398 | 10.355 | 1.75 | 1.6 | N/S | N/S | N/S | N/S | N/S | N/S | <0.005 | N/S | <0.02 | 0.0234 | <0.001 | <0.01 | 0.004 | 0.05 | N/S | <0.02 | 0.0062 | N/S | N/S | 0.004 | 0.017 | <0.002 | 0.029 | N/S | N/S | N/S | N/S | N/S | N/S | N/S | N/S | N/S | N/S | N/S | N/S | N/S | N/S | N/S | N/S | N/S | N/S | N/S | N/S | N/S | N/S | N/S | N/S | N/S
2011-12-03 | 261 | 6.9 | 6.6 | 6 | 3 | 6 | 1.53 | 0.28 | 0.377 | 8.887 | 1.69 | 1.61 | N/S | N/S | N/S | N/S | N/S | N/S | <0.005 | N/S | <0.02 | 0.0219 | <0.001 | <0.01 | 0.004 | 0.06 | N/S | <0.02 | 0.006 | N/S | N/S | 0.004 | 0.019 | <0.002 | 0.028 | N/S | N/S | N/S | N/S | N/S | N/S | N/S | N/S | N/S | N/S | N/S | N/S | N/S | N/S | N/S | N/S | N/S | N/S | N/S | N/S | N/S | N/S | N/S | N/S | N/S
2011-12-04 | 261 | 7.8 | 6.7 | 7 | 3 | 4 | 1.52 | 0.21 | 0.23 | 7.549 | 1.28 | 1.19 | N/S | N/S | N/S | N/S | N/S | N/S | <0.005 | N/S | <0.02 | 0.021 | <0.001 | <0.01 | 0.005 | 0.05 | N/S | <0.02 | 0.0055 | N/S | N/S | <0.004 | 0.019 | <0.002 | 0.025 | N/S | N/S | N/S | N/S | N/S | N/S | N/S | N/S | N/S | N/S | N/S | N/S | N/S | N/S | N/S | N/S | N/S | N/S | N/S | N/S | N/S | N/S | N/S | N/S | N/S
2011-12-05 | 203 | 7.3 | 6.6 | 5 | <2 | 3 | 1.33 | 0.14 | 0.202 | 8.285 | 1.41 | 1.34 | N/S | N/S | <2 | N/S | N/S | N/S | 0.005 | <0.001 | 0.023 | 0.0224 | <0.001 | <0.01 | <0.004 | <0.05 | N/S | <0.02 | 0.0046 | N/S | N/S | <0.004 | 0.021 | <0.002 | 0.027 | N/S | N/S | N/S | N/S | N/S | N/S | N/S | N/S | N/S | N/S | N/S | N/S | N/S | N/S | N/S | N/S | N/S | N/S | N/S | N/S | N/S | N/S | N/S | N/S | N/S
2011-12-06 | 218 | 7.2 | 6.7 | 6 | 3 | 5 | 1.12 | 0.19 | 0.256 | 8.798 | 1.62 | 1.56 | 138.1 | 0.68 | N/S | <5 | 10000 | 48.1 | 0.005 | N/S | 0.021 | 0.024 | <0.001 | <0.01 | 0.008 | 0.05 | <0.03 | <0.02 | 0.0049 | <0.2 | <2.5 | <0.004 | 0.025 | <0.002 | 0.028 | <0.025 | <0.0005 | <0.05 | <10 | 62.512 | 23.12 | 251 | N/S | N/S | N/S | N/S | N/S | N/S | N/S | N/S | N/S | N/S | N/S | N/S | N/S | N/S | N/S | N/S | N/S | 3.5
2011-12-07 | 199 | 7.2 | 6.7 | 4 | <2 | 4 | 1.37 | 0.11 | 0.243 | 9.413 | 1.55 | 1.41 | N/S | N/S | N/S | N/S | N/S | N/S | 0.007 | N/S | 0.022 | 0.0239 | <0.001 | <0.01 | 0.005 | 0.05 | N/S | <0.02 | 0.0048 | N/S | N/S | <0.004 | 0.021 | <0.002 | 0.03 | N/S | N/S | N/S | N/S | N/S | N/S | N/S | N/S | N/S | N/S | N/S | N/S | N/S | N/S | N/S | N/S | N/S | N/S | N/S | N/S | N/S | N/S | N/S | N/S | N/S
2011-12-08 | 190 | 7.9 | 6.7 | 4 | <2 | 3 | 1.33 | <0.1 | 0.118 | 8.92 | 1.69 | 1.6 | N/S | N/S | N/S | N/S | N/S | N/S | 0.006 | N/S | <0.02 | 0.0234 | <0.001 | <0.01 | 0.004 | 0.06 | N/S | <0.02 | 0.0044 | N/S | N/S | <0.004 | 0.021 | <0.002 | 0.03 | N/S | N/S | N/S | N/S | 61.766 | 22.89 | 248 | N/S | N/S | N/S | N/S | N/S | N/S | N/S | N/S | N/S | N/S | N/S | N/S | N/S | N/S | N/S | N/S | N/S | N/S
2011-12-09 | 190 | 7.6 | 6.7 | 4 | <2 | 4 | 1.22 | <0.1 | 0.147 | 8.823 | 1.73 | 1.65 | N/S | N/S | N/S | N/S | N/S | N/S | 0.006 | N/S | <0.02 | 0.0241 | <0.001 | <0.01 | 0.005 | 0.06 | N/S | <0.02 | 0.0042 | N/S | N/S | <0.004 | 0.025 | <0.002 | 0.031 | N/S | N/S | N/S | N/S | N/S | N/S | N/S | N/S | N/S | N/S | N/S | N/S | N/S | N/S | N/S | N/S | N/S | N/S | N/S | N/S | N/S | N/S | N/S | N/S | N/S
2011-12-10 | 201 | 7.6 | 6.7 | 6 | <2 | 5 | 1.41 | 0.35 | 0.346 | 10.318 | 1.84 | 1.79 | N/S | N/S | N/S | N/S | N/S | N/S | 0.007 | N/S | <0.02 | 0.0235 | <0.001 | <0.01 | 0.005 | 0.06 | N/S | <0.02 | 0.0057 | N/S | N/S | <0.004 | 0.019 | <0.002 | 0.03 | N/S | N/S | N/S | N/S | N/S | N/S | N/S | N/S | N/S | N/S | N/S | N/S | N/S | N/S | N/S | N/S | N/S | N/S | N/S | N/S | N/S | N/S | N/S | N/S | N/S
2011-12-11 | 183 | 7.3 | 6.6 | 5 | <2 | 4 | 1.5 | 0.23 | 0.289 | 9.384 | 1.81 | 1.71 | N/S | N/S | N/S | N/S | N/S | N/S | <0.005 | N/S | <0.02 | 0.0224 | <0.001 | <0.01 | 0.005 | 0.05 | N/S | <0.02 | 0.0051 | N/S | N/S | <0.004 | 0.017 | <0.002 | 0.03 | N/S | N/S | N/S | N/S | N/S | N/S | N/S | N/S | N/S | N/S | N/S | N/S | N/S | N/S | N/S | N/S | N/S | N/S | N/S | N/S | N/S | N/S | N/S | N/S | N/S
2011-12-12 | 190 | 7.3 | 6.6 | 5 | <2 | 5 | 1.54 | 0.49 | 0.284 | 9.214 | 1.77 | 1.67 | N/S | N/S | 2.2 | N/S | N/S | N/S | <0.005 | 0.0015 | <0.02 | 0.0224 | <0.001 | <0.01 | 0.006 | 0.05 | N/S | <0.02 | 0.0055 | N/S | N/S | <0.004 | 0.022 | <0.002 | 0.03 | N/S | N/S | N/S | N/S | N/S | N/S | N/S | N/S | N/S | N/S | N/S | N/S | N/S | N/S | N/S | N/S | N/S | N/S | N/S | N/S | N/S | N/S | N/S | N/S | N/S
2011-12-13 | 197 | 7.4 | 6.9 | 6 | 2 | 5 | 1.34 | 0.22 | 0.319 | 9.35 | 1.75 | 1.73 | 133.5 | 0.8 | N/S | <5 | 8000 | 48.5 | <0.005 | N/S | 0.02 | 0.0231 | <0.001 | <0.01 | 0.006 | 0.06 | <0.03 | <0.02 | 0.006 | <0.2 | <2.5 | <0.004 | 0.018 | <0.002 | 0.033 | <0.025 | <0.0005 | <0.05 | <10 | 58.05 | 21.59 | 234 | N/S | N/S | N/S | N/S | N/S | N/S | N/S | N/S | N/S | N/S | N/S | N/S | N/S | N/S | N/S | N/S | N/S | 4.3
2011-12-14 | 436 | 7.5 | 6.7 | 8 | 3 | 9 | 1.88 | 0.6 | 0.43 | 6.048 | 1.23 | 1.09 | N/S | N/S | N/S | N/S | N/S | N/S | <0.005 | N/S | 0.021 | 0.0198 | <0.001 | <0.01 | 0.007 | 0.1 | N/S | <0.02 | 0.0106 | N/S | N/S | <0.004 | 0.025 | <0.002 | 0.026 | N/S | N/S | N/S | N/S | N/S | N/S | N/S | N/S | N/S | N/S | N/S | N/S | N/S | N/S | N/S | N/S | N/S | N/S | N/S | N/S | N/S | N/S | N/S | N/S | N/S
2011-12-15 | 364 | 8.4 | 6.6 | 4 | <2 | 7 | 1.14 | <0.1 | 0.072 | 6.429 | 0.52 | 0.41 | N/S | N/S | N/S | N/S | N/S | N/S | 0.005 | N/S | 0.024 | 0.0255 | <0.001 | <0.01 | 0.005 | 0.07 | N/S | <0.02 | 0.005 | N/S | N/S | <0.004 | 0.024 | <0.002 | 0.02 | N/S | N/S | N/S | N/S | 60.905 | 22.59 | 245 | N/S | N/S | N/S | N/S | N/S | N/S | N/S | N/S | N/S | N/S | N/S | N/S | N/S | N/S | N/S | N/S | N/S | N/S
2011-12-16 | 273 | 8.2 | 6.8 | 5 | <2 | 5 | 1.09 | <0.1 | 0.11 | 7.849 | 0.72 | 0.64 | N/S | N/S | N/S | N/S | N/S | N/S | <0.005 | N/S | 0.028 | 0.0285 | <0.001 | <0.01 | 0.005 | 0.06 | N/S | <0.02 | 0.0045 | N/S | N/S | <0.004 | 0.033 | <0.002 | 0.025 | N/S | N/S | N/S | N/S | N/S | N/S | N/S | N/S | N/S | N/S | N/S | N/S | N/S | N/S | N/S | N/S | N/S | N/S | N/S | N/S | N/S | N/S | N/S | N/S | N/S
2011-12-17 | 249 | 7.8 | 6.7 | 4 | <2 | 3 | 1.23 | 0.11 | 0.253 | 8.25 | 0.89 | 0.86 | N/S | N/S | N/S | N/S | N/S | N/S | 0.005 | N/S | 0.027 | 0.0276 | <0.001 | <0.01 | 0.005 | 0.06 | N/S | <0.02 | 0.0049 | N/S | N/S | <0.004 | 0.029 | <0.002 | 0.028 | N/S | N/S | N/S | N/S | N/S | N/S | N/S | N/S | N/S | N/S | N/S | N/S | N/S | N/S | N/S | N/S | N/S | N/S | N/S | N/S | N/S | N/S | N/S | N/S | N/S
2011-12-18 | 226 | 7.5 | 6.8 | 4 | <2 | 5 | 1.46 | 0.18 | 0.296 | 7.804 | 1.02 | 0.96 | N/S | N/S | N/S | N/S | N/S | N/S | <0.005 | N/S | 0.029 | 0.0285 | <0.001 | <0.01 | 0.008 | 0.12 | N/S | <0.02 | 0.0074 | N/S | N/S | <0.004 | 0.027 | <0.002 | 0.034 | N/S | N/S | N/S | N/S | N/S | N/S | N/S | N/S | N/S | N/S | N/S | N/S | N/S | N/S | N/S | N/S | N/S | N/S | N/S | N/S | N/S | N/S | N/S | N/S | N/S
2011-12-19 | 217 | 7.1 | 6.7 | 4 | <2 | 5 | 1.34 | 0.17 | 0.318 | 8.144 | 0.67 | 0.57 | N/S | N/S | <2 | N/S | N/S | N/S | <0.005 | <0.001 | 0.025 | 0.0262 | <0.001 | <0.01 | 0.005 | 0.06 | N/S | <0.02 | 0.0055 | N/S | N/S | <0.004 | 0.015 | <0.002 | 0.029 | N/S | N/S | N/S | N/S | N/S | N/S | N/S | N/S | N/S | N/S | N/S | N/S | N/S | N/S | N/S | N/S | N/S | N/S | N/S | N/S | N/S | N/S | N/S | N/S | N/S
2011-12-20 | 206 | 7.3 | 6.7 | 5 | <2 | 6 | 1.27 | 0.14 | 0.312 | 8.422 | 0.84 | 0.75 | 153 | 0.77 | N/S | <5 | 5000 | 53.6 | 0.005 | N/S | 0.027 | 0.0259 | <0.001 | <0.01 | 0.006 | 0.07 | <0.03 | <0.02 | 0.0064 | <0.2 | <2.5 | <0.004 | 0.034 | <0.002 | 0.032 | <0.025 | <0.0005 | <0.05 | <10 | 64.589 | 24.56 | 262 | N/S | N/S | N/S | N/S | N/S | N/S | N/S | N/S | N/S | N/S | N/S | N/S | N/S | N/S | N/S | N/S | N/S | 3.9
2011-12-21 | 212 | 7 | 6.7 | 6 | <2 | 5 | 1.75 | 0.28 | 0.452 | 9.007 | 1.05 | 0.96 | N/S | N/S | N/S | N/S | N/S | N/S | <0.005 | N/S | 0.021 | 0.0242 | <0.001 | <0.01 | <0.004 | <0.05 | N/S | <0.02 | 0.0036 | N/S | N/S | <0.004 | 0.019 | <0.002 | 0.029 | N/S | N/S | N/S | N/S | N/S | N/S | N/S | N/S | N/S | N/S | N/S | N/S | N/S | N/S | N/S | N/S | N/S | N/S | N/S | N/S | N/S | N/S | N/S | N/S | N/S
2011-12-22 | 204 | 7.1 | 6.7 | 6 | <2 | 6 | 1.92 | 0.25 | 0.388 | 8.899 | 0.92 | 0.83 | N/S | N/S | N/S | N/S | N/S | N/S | <0.005 | N/S | 0.023 | 0.0252 | <0.001 | <0.01 | 0.005 | 0.06 | N/S | <0.02 | 0.0065 | N/S | N/S | <0.004 | 0.024 | <0.002 | 0.032 | N/S | N/S | N/S | N/S | 61.454 | 23.03 | 248 | N/S | N/S | N/S | N/S | N/S | N/S | N/S | N/S | N/S | N/S | N/S | N/S | N/S | N/S | N/S | N/S | N/S | N/S
2011-12-23 | 199 | 7.1 | 6.7 | 6 | <2 | 7 | 1.67 | 0.26 | 0.469 | 9.053 | 1.24 | 1.06 | N/S | N/S | N/S | N/S | N/S | N/S | <0.005 | N/S | 0.022 | 0.025 | <0.001 | <0.01 | 0.007 | 0.06 | N/S | <0.02 | 0.0071 | N/S | N/S | <0.004 | 0.025 | <0.002 | 0.04 | N/S | N/S | N/S | N/S | N/S | N/S | N/S | N/S | N/S | N/S | N/S | N/S | N/S | N/S | N/S | N/S | N/S | N/S | N/S | N/S | N/S | N/S | N/S | N/S | N/S
2011-12-24 | 198 | 7 | 6.6 | 6 | 3 | 5 | 1.4 | 0.22 | 0.435 | 9.062 | 1.2 | 1.12 | N/S | N/S | N/S | N/S | N/S | N/S | <0.005 | N/S | 0.024 | 0.0245 | <0.001 | <0.01 | 0.005 | 0.06 | N/S | <0.02 | 0.007 | N/S | N/S | <0.004 | 0.025 | <0.002 | 0.033 | N/S | N/S | N/S | N/S | N/S | N/S | N/S | N/S | N/S | N/S | N/S | N/S | N/S | N/S | N/S | N/S | N/S | N/S | N/S | N/S | N/S | N/S | N/S | N/S | N/S
2011-12-25 | 191 | 7.2 | 6.7 | 6 | 3 | 6 | 1.62 | 0.17 | 0.313 | 8.662 | 1.21 | 1.07 | N/S | N/S | N/S | N/S | N/S | N/S | 0.005 | N/S | 0.024 | 0.0242 | <0.001 | <0.01 | 0.005 | 0.05 | N/S | <0.02 | 0.0053 | N/S | N/S | <0.004 | 0.025 | <0.002 | 0.029 | N/S | N/S | N/S | N/S | N/S | N/S | N/S | N/S | N/S | N/S | N/S | N/S | N/S | N/S | N/S | N/S | N/S | N/S | N/S | N/S | N/S | N/S | N/S | N/S | N/S
2011-12-26 | 184 | 7.8 | 6.7 | 4 | <2 | 6 | 1.57 | 0.14 | 0.254 | 10.418 | 1.29 | 1.15 | N/S | N/S | <2 | N/S | N/S | N/S | 0.005 | <0.001 | 0.022 | 0.0239 | <0.001 | <0.01 | 0.006 | 0.06 | N/S | <0.02 | 0.0057 | N/S | N/S | <0.004 | 0.028 | <0.002 | 0.024 | N/S | N/S | N/S | N/S | N/S | N/S | N/S | N/S | N/S | N/S | N/S | N/S | N/S | N/S | N/S | N/S | N/S | N/S | N/S | N/S | N/S | N/S | N/S | N/S | N/S
2011-12-27 | 254 | 6.8 | 6.7 | 9 | 4 | 6 | 2.17 | 0.52 | 0.466 | 7.561 | 1.27 | 1.08 | 152 | 0.69 | N/S | <5 | 23000 | 49.3 | 0.006 | N/S | 0.029 | 0.0221 | <0.001 | <0.01 | 0.006 | 0.1 | 0.039 | <0.02 | 0.0075 | <0.2 | <2.5 | <0.004 | 0.016 | <0.002 | 0.026 | <0.025 | <0.0005 | <0.05 | <10 | 53.217 | 19.67 | 214 | N/S | N/S | N/S | N/S | N/S | N/S | N/S | N/S | N/S | N/S | N/S | N/S | N/S | N/S | N/S | N/S | N/S | 4.2
2011-12-28 | 198 | 7.8 | 6.7 | 6 | 4 | 7 | 1.68 | 0.24 | 0.251 | 9.152 | 1.11 | 0.86 | N/S | N/S | N/S | N/S | N/S | N/S | 0.006 | N/S | 0.02 | 0.0219 | <0.001 | <0.01 | 0.011 | 0.08 | N/S | <0.02 | 0.0063 | N/S | N/S | <0.004 | 0.014 | <0.002 | 0.031 | N/S | N/S | N/S | N/S | N/S | N/S | N/S | N/S | N/S | N/S | N/S | N/S | N/S | N/S | N/S | N/S | N/S | N/S | N/S | N/S | N/S | N/S | N/S | N/S | N/S
2011-12-29 | 198 | 6.6 | 6.6 | 7 | 3 | 5 | 1.84 | 0.27 | 0.473 | 10.092 | 1.04 | 0.95 | N/S | N/S | N/S | N/S | N/S | N/S | 0.005 | N/S | 0.024 | 0.0237 | <0.001 | <0.01 | 0.004 | 0.06 | N/S | <0.02 | 0.0064 | N/S | N/S | <0.004 | 0.014 | <0.002 | 0.031 | N/S | N/S | N/S | N/S | 60.069 | 22.65 | 243 | N/S | N/S | N/S | N/S | N/S | N/S | N/S | N/S | N/S | N/S | N/S | N/S | N/S | N/S | N/S | N/S | N/S | N/S
2011-12-30 | 345 | 6.7 | 6.7 | 10 | 4 | 8 | 2.25 | 0.7 | 0.885 | 7.962 | 1.18 | 0.96 | N/S | N/S | N/S | N/S | N/S | N/S | 0.007 | N/S | 0.028 | 0.0196 | <0.001 | <0.01 | 0.006 | 0.08 | N/S | <0.02 | 0.0093 | N/S | N/S | <0.004 | 0.02 | <0.002 | 0.031 | N/S | N/S | N/S | N/S | N/S | N/S | N/S | N/S | N/S | N/S | N/S | N/S | N/S | N/S | N/S | N/S | N/S | N/S | N/S | N/S | N/S | N/S | N/S | N/S | N/S
2011-12-31 | 244 | 7.8 | 7 | 6 | <2 | 6 | 1.72 | 0.19 | 0.314 | 7.344 | 0.57 | 0.47 | N/S | N/S | N/S | N/S | N/S | N/S | 0.006 | N/S | 0.03 | 0.022 | <0.001 | <0.01 | 0.006 | 0.08 | N/S | <0.02 | 0.0068 | N/S | N/S | <0.004 | 0.024 | <0.002 | 0.028 | N/S | N/S | N/S | N/S | N/S | N/S | N/S | N/S | N/S | N/S | N/S | N/S | N/S | N/S | N/S | N/S | N/S | N/S | N/S | N/S | N/S | N/S | N/S | N/S | N/S
Reporting Limit (RL) |  |  |  | 2 | 2 | 2 | 0.3 | 0.1 | 0.015 | 0.135 | 0.1 | 0.1 | 1 | 0.2 | 2 | 5 | 10 | 2 | 0.005 | 0.001 | 0.02 | 0.0025 | 0.001 | 0.01 | 0.004 | 0.05 | 0.03 | 0.02 | 0.001 | 0.2 | 0.5* | 0.004 | 0.004 | 0.002 | 0.01 | 0.025 | 0.0005 | 0.05 | 10 | 0.05 | 0.05 |  | 0.015 | 0.001 | 0.0005 | 0.005 | 0.002 | 0.01 | 0.0005 | 0.2 | 0.0025 | 0.02 | 0.002 | 0.0025 | 0.03 | 0.0025 | 0.05 | 0.03 | 0.03 | 1
Observations | 365 | 365 | 365 | 364 | 364 | 365 | 365 | 365 | 365 | 365 | 365 | 365 | 52 | 52 | 52 | 52 | 52 | 52 | 365 | 52 | 365 | 365 | 365 | 365 | 365 | 365 | 52 | 365 | 365 | 52 | 52 | 365 | 365 | 365 | 365 | 52 | 52 | 52 | 52 | 104 | 104 | 104 | 3 | 3 | 3 | 3 | 3 | 3 | 3 | 0 | 3 | 3 | 3 | 3 | 3 | 3 | 3 | 3 | 3 | 52
Minimum | 159 | 5.8 | 6.3 | <2 | <2 | <2 | 0.9 | <0.1 | 0.025 | 4.435 | 0.33 | 0.18 | 76.8 | 0.41 | <2 | <5 | 3900 | 32.8 | <0.005 | <0.001 | <0.02 | 0.0144 | <0.001 | <0.01 | <0.004 | <0.05 | <0.03 | <0.02 | 0.0036 | <0.2 | <0.5 | <0.004 | <0.004 | <0.002 | 0.015 | <0.025 | <0.0005 | <0.05 | <10 | 36.85 | 12.31 | 143 | 0.019 | 0.0186 | <0.0005 | <0.005 | 0.0053 | <0.01 | 0.0031 |  | <0.0025 | <0.02 | <0.002 | 0.0294 | <0.03 | <0.0025 | <0.05 | 51.46 | 18.15 | 3
Mean | 244 | 7.2 | 6.9 | <7 | <3 | <6 | 1.81 | <0.5 | 0.371 | 8.764 | 1.31 | 1.18 | 216.2 | 0.72 | <2 | <5 | GM=11208 | 48.4 | <0.005 | <0.001 | <0.02 | 0.0246 | <0.001 | <0.01 | <0.007 | <0.07 | <0.03 | <0.02 | 0.0085 | <0.2 | <2.7 | <0.004 | <0.006 | <0.002 | 0.03 | <0.025 | <0.0005 | <0.05 | <10 | 61.756 | 22.33 | 246 | 0.022 | 0.0274 | <0.0005 | <0.005 | 0.007 | <0.01 | 0.0039 |  | <0.0025 | <0.02 | <0.002 | 0.0326 | <0.03 | <0.0025 | <0.05 | 65.647 | 23.59 | 4.5
Maximum | 484 | 9.7 | 7.3 | 20 | 8 | 15 | 4.12 | 2.16 | 2.21 | 12.906 | 2.61 | 2.5 | 802.8 | 1.1 | 2.9 | 5 | 54000 | 62.9 | 0.009 | 0.0033 | 0.033 | 0.0453 | <0.001 | <0.01 | 0.039 | 0.34 | 0.053 | <0.02 | 0.0275 | <0.2 | 8.7 | 0.014 | 0.034 | <0.002 | 0.049 | <0.025 | <0.0005 | <0.05 | <10 | 87.72 | 32.92 | 349 | 0.024 | 0.0372 | <0.0005 | <0.005 | 0.0082 | <0.01 | 0.0055 |  | 0.0025 | <0.02 | <0.002 | 0.0361 | <0.03 | <0.0025 | <0.05 | 84.077 | 30.158 | 5.9
Std Dev | 74 | 0.7 | 0.2 | 3 | 1 | 2 | 0.56 | 0.4 | 0.389 | 1.503 | 0.47 | 0.48 | 158 | 0.13 | 0.2 | 0 | 17503 | 5.7 | 0.001 | 0.0004 | 0.002 | 0.0054 | 0 | 0 | 0.004 | 0.03 | 0.005 | 0 | 0.0042 | 0 | 1.6 | 0.001 | 0.006 | 0 | 0.006 | 0.002 | 0 | 0 | 0 | 10.176 | 4.11 | 42 | 0.003 | 0.0093 | 0 | 0 | 0.0015 | 0 | 0.0014 |  | 0 | 0 | 0 | 0.0034 | 0 | 0 | 0 | 16.717 | 6.083 | 0.6
%>400=100
Note: Except for soluble Fe, soluble metals are no longer being analyzed.
* LL Hg: Based on the sample matrix some samples need to be diluted x2, x5 and x10. The reporting limit
of 0.5 ng/L for LL Hg will then change by the same factor resulting in reporting limits of 1.0, 2.5, and 5.0 ng/L respectively.
January 7, 2011 BOD5, CBOD5 N/A: Dilutions for BOD did not meet the criteria of a residual DO of at least 1 mg/L.
January 27, 2011 BOD5, CBOD5: 6 day incubation period.
March 4, 2011 BOD5, CBOD5: Batch failed Qa standard; analysis exempt from rerun.
April 5, 8, 22, and 29, 2011: Batch failed QA standard; analysis exempt from rerun.
April 19 and 26, 2011 NO2_N: Air spike at NO2 caused wrong peak marking for blank.
April 25, 2011 CN_WAD: LCS stock was used to make calibration standards.
May 2 and 9, 2011 CN_WAD: LCS stock was used to make calibration standards.
May 5, 25, and 26, 2011 BOD5, CBOD5: Batch failed QA standard; analysis exempt from rerun.
June 9 and 24, 2011 BOD5, CBOD5: Batch failed QA standard; analysis exempt from rerun.
July 2, 2011 BOD5, CBOD5: Batch failed QA standard: analysis exempt from rerun.
August 19, 2011 BOD5, CBOD5: Batch failed QA standard' analysis exempt from rerun.
September 18, 2011 GGA control standard failed; no rerun for the analysis.
September 21, 2011 Batch failed QA standard; analysis exempt from rerun.
October 3, 2011 BOD5, CBOD5: Batch failed QA standard, low KHP failed; analysis exempt from rerun.
Noember 1, 2011 CR+6: Incorrect sample/aliquot type. Initial collection had NaOH preservative
December 2-5, 2011 BOD5, CBOD5: BOD incubator overheated. Temperature rose to approximately 25 C for 14 hours.
December 13, 2011 CN: Sample/aliquot holding time exceeded.

## Northside Outfall 2012
| FLOW | DO | pH | BOD5 | CBOD5 | SS | TKN | NH3-N | NO2-N | NO3-N | P-TOT | P-SOL | CL | F | FOG | PHENOL | FEC COL | SO4 | CN (COMP) | CN WAD | As | Ba | Cd | Cr_Tot | Cu | Fe_Tot | Fe_Sol | Pb | Mn | Hg | *Hg Nano | Ni | Se | Ag | Zn | Sb | Be | Tl | CR6+ | Ca | Mg | Hardness | TOC
Date | MGD | MG/L |  | MG/L | MG/L | mg/L | MG/L | MG/L | MG/L | MG/L | MG/L | MG/L | mg/L | mg/L | mg/L | ug/L | cts/100ML | mg/L | mg/L | mg/L | mg/L | mg/L | mg/L | mg/L | mg/L | mg/L | mg/L | mg/L | mg/L | ug/l | ng/L | mg/L | mg/L | mg/L | mg/L | mg/L | mg/L | mg/L | ug/L | mg/L | mg/L | mg/L CaCO3 | mg/L
2012-01-01 | 218 | 7.1 | 6.7 | 6 | <2 | 6 | 2 | 0.3 | 0.48 | 7.98 | 0.8 | 0.7 | N/S | N/S | N/S | N/S | N/S | N/S | 0.007 | N/S | <0.05 | 0.026 | <0.001 | <0.010 | 0.005 | 0.1 | N/S | <0.02 | 0.007 | N/S | N/S | <0.004 | 0.028 | <0.002 | 0.03 | N/S | N/S | N/S | N/S | N/S | N/S | N/S | N/S
2012-01-02 | 205 | 7.4 | 6.7 | 6 | <2 | 4 | 1 | 0.2 | 0.34 | 9.69 | 0.9 | 0.8 | N/S | N/S | <5 | N/S | N/S | N/S | <0.005 | 0.001 | <0.05 | 0.025 | <0.001 | <0.010 | 0.005 | 0.1 | N/S | <0.02 | 0.006 | N/S | N/S | <0.004 | 0.019 | <0.002 | 0.02 | N/S | N/S | N/S | N/S | N/S | N/S | N/S | N/S
2012-01-03 | 209 | 7.4 | 6.7 | 7 | 3 | 7 | 1 | 0.3 | 0.54 | 9.4 | 1.1 | 1 | 156 | 0.8 | N/S | <5 | 11000 | 49 | <0.005 | N/S | <0.05 | 0.026 | <0.001 | <0.005 | 0.007 | 0.1 | <0.1 | <0.02 | 0.008 | <0.2 | <2.5 | <0.005 | 0.029 | <0.001 | 0.03 | <0.04 | <0.001 | <0.1 | <6 | 62 | 24 | 255 | 4
2012-01-04 | 209 | 7 | 6.6 | 6 | 2 | 7 | 2 | 0.4 | 0.81 | 9.46 | 1.1 | 1 | N/S | N/S | N/S | N/S | N/S | N/S | 0.007 | N/S | <0.05 | 0.025 | <0.001 | <0.005 | 0.005 | 0.1 | N/S | <0.02 | 0.008 | N/S | N/S | <0.005 | 0.016 | <0.001 | 0.03 | N/S | N/S | N/S | N/S | N/S | N/S | N/S | N/S
2012-01-05 | 188 | 6.5 | 6.6 | 7 | 3 | 7 | 2 | 0.4 | 0.68 | 9.36 | 1.2 | 1 | N/S | N/S | N/S | N/S | N/S | N/S | <0.005 | N/S | <0.05 | 0.024 | <0.001 | <0.005 | 0.005 | 0.1 | N/S | <0.02 | 0.008 | N/S | N/S | <0.005 | 0.022 | <0.001 | 0.03 | N/S | N/S | N/S | N/S | 61 | 23 | 249 | N/S
2012-01-06 | 193 | 6.6 | 6.7 | 7 | <2 | 5 | 1 | 0.6 | 0.91 | 9.79 | 1.2 | 1.1 | N/S | N/S | N/S | N/S | N/S | N/S | 0.006 | N/S | <0.05 | 0.023 | <0.001 | <0.005 | 0.017 | 0.1 | N/S | <0.02 | 0.008 | N/S | N/S | <0.005 | 0.02 | <0.001 | 0.03 | N/S | N/S | N/S | N/S | N/S | N/S | N/S | N/S
2012-01-07 | 190 | 6.8 | 6.7 | 6 | <2 | 5 | 1 | 0.5 | 0.84 | 9.99 | 1.3 | 1.2 | N/S | N/S | N/S | N/S | N/S | N/S | 0.006 | N/S | <0.05 | 0.022 | <0.001 | <0.005 | 0.006 | 0.1 | N/S | <0.02 | 0.009 | N/S | N/S | <0.005 | 0.019 | <0.001 | 0.03 | N/S | N/S | N/S | N/S | N/S | N/S | N/S | N/S
2012-01-08 | 188 | 7.2 | 6.6 | 6 | <2 | 6 | 1 | 0.4 | 0.75 | 9.75 | 1.3 | 1.2 | N/S | N/S | N/S | N/S | N/S | N/S | <0.005 | N/S | <0.05 | 0.022 | <0.001 | <0.005 | 0.005 | 0.1 | N/S | <0.02 | 0.009 | N/S | N/S | <0.005 | 0.019 | <0.001 | 0.03 | N/S | N/S | N/S | N/S | N/S | N/S | N/S | N/S
2012-01-09 | 194 | 6.8 | 6.6 | 8 | <2 | 7 | 2 | 0.6 | 0.9 | 9.2 | 1.4 | 1.3 | N/S | N/S | <5 | N/S | N/S | N/S | 0.005 | 0.001 | <0.05 | 0.022 | <0.001 | <0.005 | <0.005 | 0.1 | N/S | <0.02 | 0.01 | N/S | N/S | <0.005 | 0.021 | <0.001 | 0.03 | N/S | N/S | N/S | N/S | N/S | N/S | N/S | N/S
2012-01-10 | 186 | 6.5 | 6.6 | 7 | 4 | 6 | 2 | 0.7 | 1.05 | 8.78 | 1.4 | 1.3 | 133 | 0.8 | N/S | <5 | 13000 | 48 | 0.006 | N/S | <0.05 | 0.022 | <0.001 | <0.005 | 0.005 | <0.1 | <0.1 | <0.02 | 0.007 | <0.2 | <2.5 | <0.005 | 0.02 | <0.001 | 0.03 | <0.05 | <0.001 | <0.1 | <6 | 61 | 23 | 250 | 5
2012-01-11 | 184 | 6.4 | 6.6 | 7 | 3 | 6 | 2 | 0.9 | 1.16 | 9.15 | 1.4 | 1.2 | N/S | N/S | N/S | N/S | N/S | N/S | 0.005 | N/S | <0.05 | 0.023 | <0.001 | <0.005 | 0.006 | 0.1 | N/S | <0.02 | 0.01 | N/S | N/S | <0.005 | 0.019 | <0.001 | 0.03 | N/S | N/S | N/S | N/S | N/S | N/S | N/S | N/S
2012-01-12 | 193 | 6.5 | 6.6 | 9 | 3 | 5 | 3 | 0.9 | 1.3 | 9.63 | 1.5 | 1.3 | N/S | N/S | N/S | N/S | N/S | N/S | 0.008 | N/S | <0.05 | 0.023 | <0.001 | <0.005 | 0.01 | 0.1 | N/S | <0.02 | 0.01 | N/S | N/S | <0.005 | 0.022 | <0.001 | 0.03 | N/S | N/S | N/S | N/S | 61 | 22 | 247 | N/S
2012-01-13 | 200 | 7.1 | 6.6 | 8 | 3 | 6 | 2 | 0.6 | 1.52 | 9.17 | 1.6 | 1.4 | N/S | N/S | N/S | N/S | N/S | N/S | 0.01 | N/S | <0.05 | 0.029 | <0.001 | <0.005 | 0.013 | 0.1 | N/S | <0.02 | 0.015 | N/S | N/S | <0.005 | 0.017 | <0.001 | 0.03 | N/S | N/S | N/S | N/S | N/S | N/S | N/S | N/S
2012-01-14 | 191 | 7.2 | 6.7 | 9 | 4 | 10 | 2 | 0.3 | 0.95 | 9.01 | 1.7 | 1.5 | N/S | N/S | N/S | N/S | N/S | N/S | 0.008 | N/S | <0.05 | 0.032 | <0.001 | <0.005 | 0.008 | 0.1 | N/S | <0.02 | 0.017 | N/S | N/S | 0.007 | 0.016 | <0.001 | 0.03 | N/S | N/S | N/S | N/S | N/S | N/S | N/S | N/S
2012-01-15 | 190 | 7.3 | 6.7 | 8 | 3 | 8 | 1 | 0.2 | 0.65 | 8.81 | 1.5 | 1.3 | N/S | N/S | N/S | N/S | N/S | N/S | 0.006 | N/S | <0.05 | 0.026 | <0.001 | <0.005 | 0.006 | 0.1 | N/S | <0.02 | 0.01 | N/S | N/S | <0.005 | 0.021 | <0.001 | 0.03 | N/S | N/S | N/S | N/S | N/S | N/S | N/S | N/S
2012-01-16 | 267 | 6.9 | 6.7 | 10 | 4 | 8 | 3 | 1.1 | 1.29 | 7.57 | 1.5 | 1.4 | N/S | N/S | <5 | N/S | N/S | N/S | 0.005 | 0.001 | <0.05 | 0.026 | <0.001 | <0.005 | 0.008 | 0.1 | N/S | <0.02 | 0.012 | N/S | N/S | <0.005 | 0.016 | <0.001 | 0.03 | N/S | N/S | N/S | N/S | N/S | N/S | N/S | N/S
2012-01-17 | 330 | 7.3 | 6.6 | 9 | 5 | 8 | 1 | 0.2 | 0.42 | 5.84 | 0.9 | 0.8 | 542 | 0.5 | N/S | <5 | 15000 | 42 | 0.006 | N/S | <0.05 | 0.029 | <0.001 | <0.005 | 0.005 | 0.1 | <0.1 | <0.02 | 0.013 | <0.2 | <2.5 | <0.005 | 0.016 | <0.001 | 0.03 | <0.05 | <0.001 | <0.1 | <6 | 57 | 18 | 218 | 3
2012-01-18 | 232 | 8.3 | 6.8 | 7 | T/X | 7 | 2 | 0.1 | 0.33 | 7.3 | 0.5 | 0.4 | N/S | N/S | N/S | N/S | N/S | N/S | <0.005 | N/S | <0.05 | 0.032 | <0.001 | <0.005 | 0.005 | 0.1 | N/S | <0.02 | 0.012 | N/S | N/S | <0.005 | 0.029 | <0.001 | 0.03 | N/S | N/S | N/S | N/S | N/S | N/S | N/S | N/S
2012-01-19 | 215 | 7.9 | 6.8 | 7 | 4 | 9 | 2 | 0.2 | 0.45 | 7.8 | 1 | 0.8 | N/S | N/S | N/S | N/S | N/S | N/S | <0.005 | N/S | <0.05 | 0.029 | <0.001 | <0.005 | <0.005 | 0.1 | N/S | <0.02 | 0.007 | N/S | N/S | <0.005 | 0.022 | <0.001 | 0.03 | N/S | N/S | N/S | N/S | 69 | 26 | 280 | N/S
2012-01-20 | 212 | 7.6 | 6.7 | 7 | 2 | 6 | 2 | 0.4 | 1.11 | 8.86 | 1.1 | 1 | N/S | N/S | N/S | N/S | N/S | N/S | 0.006 | N/S | <0.05 | 0.026 | <0.001 | <0.005 | 0.005 | 0.1 | N/S | <0.02 | 0.007 | N/S | N/S | <0.005 | 0.026 | <0.001 | 0.03 | N/S | N/S | N/S | N/S | N/S | N/S | N/S | N/S
2012-01-21 | 201 | 7 | 6.6 | 7 | 4 | 5 | 2 | 0.5 | 1.07 | 8.97 | 1.2 | 1.2 | N/S | N/S | N/S | N/S | N/S | N/S | 0.006 | N/S | <0.05 | 0.026 | <0.001 | <0.005 | 0.005 | 0.1 | N/S | <0.02 | 0.007 | N/S | N/S | <0.005 | 0.017 | 0.001 | 0.03 | N/S | N/S | N/S | N/S | N/S | N/S | N/S | N/S
2012-01-22 | 227 | 7.9 | 6.7 | 9 | 3 | 7 | 2 | 0.9 | 1.21 | 8.02 | 1.4 | 1.2 | N/S | N/S | N/S | N/S | N/S | N/S | 0.007 | N/S | <0.05 | 0.027 | <0.001 | <0.005 | 0.007 | 0.1 | N/S | <0.02 | 0.01 | N/S | N/S | <0.005 | 0.022 | 0.001 | 0.03 | N/S | N/S | N/S | N/S | N/S | N/S | N/S | N/S
2012-01-23 | 465 | 8.2 | 6.7 | 15 | 5 | 13 | 3 | 1 | 0.5 | 4.76 | 0.9 | 0.7 | N/S | N/S | <5 | N/S | N/S | N/S | 0.011 | 0.002 | <0.05 | 0.026 | <0.001 | <0.005 | 0.009 | 0.1 | N/S | <0.02 | 0.018 | N/S | N/S | <0.005 | 0.022 | <0.001 | 0.03 | N/S | N/S | N/S | N/S | N/S | N/S | N/S | N/S
2012-01-24 | 306 | 8.8 | 6.7 | 6 | 3 | 7 | 1 | 0.2 | 0.31 | 7.04 | 0.4 | 0.3 | 286 | 0.5 | N/S | <5 | 7900 | 48 | 0.007 | N/S | <0.05 | 0.032 | <0.001 | <0.005 | 0.005 | 0.1 | <0.1 | <0.02 | 0.007 | <0.2 | <2.5 | <0.005 | 0.027 | <0.001 | 0.03 | <0.05 | <0.001 | <0.1 | <6 | 72 | 26 | 292 | 3
2012-01-25 | 260 | 8.8 | 6.8 | 5 | 3 | 6 | 1 | 0.2 | 0.48 | 7.58 | 0.5 | 0.4 | N/S | N/S | N/S | N/S | N/S | N/S | 0.006 | N/S | <0.05 | 0.032 | <0.001 | <0.005 | 0.006 | 0.1 | N/S | <0.02 | 0.006 | N/S | N/S | <0.005 | 0.025 | <0.001 | 0.03 | N/S | N/S | N/S | N/S | N/S | N/S | N/S | N/S
2012-01-26 | 234 | 7.9 | 6.7 | 6 | 3 | 6 | 2 | 0.3 | 0.86 | 8.59 | 0.6 | 0.5 | N/S | N/S | N/S | N/S | N/S | N/S | 0.005 | N/S | <0.05 | 0.029 | <0.001 | <0.005 | 0.005 | 0.1 | N/S | <0.02 | 0.006 | N/S | N/S | <0.005 | 0.009 | <0.001 | 0.03 | N/S | N/S | N/S | N/S | 74 | 28 | 302 | N/S
2012-01-27 | 233 | 7.6 | 6.7 | 6 | 3 | 5 | 1 | 0.2 | 0.79 | 8.94 | 0.7 | 0.6 | N/S | N/S | N/S | N/S | N/S | N/S | <0.005 | N/S | <0.05 | 0.029 | <0.001 | <0.005 | 0.006 | 0.1 | N/S | <0.02 | 0.006 | N/S | N/S | <0.005 | 0.013 | <0.001 | 0.03 | N/S | N/S | N/S | N/S | N/S | N/S | N/S | N/S
2012-01-28 | 259 | 7.6 | 6.6 | 7 | 3 | 5 | 2 | 0.5 | 1.03 | 8.26 | 0.8 | 0.8 | N/S | N/S | N/S | N/S | N/S | N/S | 0.005 | N/S | <0.05 | 0.03 | <0.001 | <0.005 | 0.006 | 0.1 | N/S | <0.02 | 0.007 | N/S | N/S | <0.005 | 0.013 | <0.001 | 0.03 | N/S | N/S | N/S | N/S | N/S | N/S | N/S | N/S
2012-01-29 | 220 | 7.8 | 6.7 | 7 | 3 | 6 | 2 | 0.3 | 0.73 | 8.36 | 1.4 | 1.2 | N/S | N/S | N/S | N/S | N/S | N/S | 0.005 | N/S | <0.05 | 0.03 | <0.001 | <0.005 | 0.006 | 0.1 | N/S | <0.02 | 0.007 | N/S | N/S | <0.005 | 0.01 | <0.001 | 0.03 | N/S | N/S | N/S | N/S | N/S | N/S | N/S | N/S
2012-01-30 | 227 | 7.5 | 6.7 | 7 | 3 | 6 | 2 | 0.5 | 0.79 | 8.49 | 0.9 | 0.8 | N/S | N/S | <5 | N/S | N/S | N/S | 0.005 | 0.002 | <0.05 | 0.028 | <0.001 | <0.005 | 0.007 | 0.1 | N/S | <0.02 | 0.006 | N/S | N/S | <0.005 | 0.018 | <0.001 | 0.03 | N/S | N/S | N/S | N/S | N/S | N/S | N/S | N/S
2012-01-31 | 233 | 7.7 | 6.9 | 7 | 3 | 5 | 2 | 0.2 | 0.56 | 8.09 | 1.1 | 1 | 232 | 0.7 | N/S | <5 | 7000 | 52 | 0.006 | N/S | <0.05 | 0.031 | <0.001 | <0.005 | 0.007 | 0.1 | <0.1 | <0.02 | 0.006 | <0.2 | <2.5 | <0.005 | 0.025 | <0.001 | 0.03 | <0.05 | <0.001 | <0.1 | <6 | 70 | 26 | 286 | 4
2012-02-01 | 245 | 8.2 | 6.8 | 7 | 3 | 6 | 2 | 0.3 | 0.47 | 8.38 | 1 | 0.9 | N/S | N/S | N/S | N/S | N/S | N/S | 0.008 | N/S | <0.05 | 0.031 | <0.001 | <0.005 | 0.006 | 0.1 | N/S | <0.02 | 0.006 | N/S | N/S | <0.005 | 0.028 | <0.001 | 0.03 | N/S | N/S | N/S | N/S | N/S | N/S | N/S | N/S
2012-02-02 | 223 | 8 | 6.8 | 5 | 2 | 6 | 2 | 0.3 | 0.46 | 8.83 | 1 | 0.9 | N/S | N/S | N/S | N/S | N/S | N/S | 0.005 | N/S | <0.05 | 0.03 | <0.001 | <0.005 | <0.005 | 0.1 | N/S | <0.02 | 0.005 | N/S | N/S | <0.005 | 0.024 | <0.001 | 0.03 | N/S | N/S | N/S | N/S | 72 | 27 | 296 | N/S
2012-02-03 | 222 | 7.7 | 6.7 | 7 | 3 | 5 | 2 | 0.4 | 0.64 | 10.52 | 1.2 | 1.1 | N/S | N/S | N/S | N/S | N/S | N/S | 0.005 | N/S | <0.05 | 0.029 | <0.001 | <0.005 | <0.005 | 0.1 | N/S | <0.02 | 0.005 | N/S | N/S | 0.005 | 0.028 | <0.001 | 0.03 | N/S | N/S | N/S | N/S | N/S | N/S | N/S | N/S
2012-02-04 | 210 | 7.4 | 6.8 | 8 | 4 | 5 | 2 | 0.5 | 0.51 | 9.77 | 1.2 | 1.1 | N/S | N/S | N/S | N/S | N/S | N/S | 0.008 | N/S | <0.05 | 0.028 | <0.001 | <0.005 | <0.005 | 0.1 | N/S | <0.02 | 0.005 | N/S | N/S | <0.005 | 0.021 | <0.001 | 0.03 | N/S | N/S | N/S | N/S | N/S | N/S | N/S | N/S
2012-02-05 | 209 | 7.3 | 6.7 | 9 | 4 | 6 | 2 | 0.7 | 0.49 | 9.14 | 1.2 | 1.1 | N/S | N/S | N/S | N/S | N/S | N/S | 0.006 | N/S | <0.05 | 0.027 | <0.001 | <0.005 | 0.005 | 0.1 | N/S | <0.02 | 0.006 | N/S | N/S | <0.005 | 0.03 | <0.001 | 0.03 | N/S | N/S | N/S | N/S | N/S | N/S | N/S | N/S
2012-02-06 | 201 | 7.1 | 6.8 | 8 | 4 | 6 | 2 | 0.6 | 0.45 | 9.34 | 1.3 | 1.2 | N/S | N/S | <5 | N/S | N/S | N/S | <0.005 | 0.002 | <0.05 | 0.027 | <0.001 | <0.005 | 0.006 | 0.1 | N/S | <0.02 | 0.006 | N/S | N/S | <0.005 | 0.024 | <0.001 | 0.03 | N/S | N/S | N/S | N/S | N/S | N/S | N/S | N/S
2012-02-07 | 192 | 7.4 | 6.8 | 5 | 2 | 6 | 2 | 0.3 | 0.3 | 9.1 | 1.4 | 1.2 | 175 | 0.8 | N/S | 6 | 8600 | 50 | <0.005 | N/S | <0.05 | 0.026 | <0.001 | <0.005 | 0.007 | 0.1 | <0.1 | <0.02 | 0.006 | <0.2 | <2.5 | <0.005 | 0.019 | <0.001 | 0.03 | <0.05 | <0.001 | <0.1 | <6 | 63 | 24 | 261 | 5
2012-02-08 | 196 | 8 | 6.9 | 6 | 2 | 5 | 2 | 0.2 | 0.23 | 9.5 | 1 | 0.9 | N/S | N/S | N/S | N/S | N/S | N/S | <0.005 | N/S | <0.05 | 0.026 | <0.001 | <0.005 | 0.006 | 0.1 | N/S | <0.02 | 0.005 | N/S | N/S | <0.005 | 0.019 | <0.001 | 0.03 | N/S | N/S | N/S | N/S | N/S | N/S | N/S | N/S
2012-02-09 | 197 | 7.5 | 6.7 | 6 | 3 | 6 | 2 | 0.5 | 0.37 | 10.14 | 1.3 | 1.2 | N/S | N/S | N/S | N/S | N/S | N/S | 0.005 | N/S | <0.05 | 0.026 | <0.001 | <0.005 | 0.006 | 0.1 | N/S | <0.02 | 0.006 | N/S | N/S | <0.005 | 0.007 | <0.001 | 0.03 | N/S | N/S | N/S | N/S | 61 | 23 | 252 | N/S
2012-02-10 | 209 | 7.6 | 6.7 | 6 | <2 | 12 | 2 | 0.4 | 0.33 | 10.73 | 1.4 | 1.3 | N/S | N/S | N/S | N/S | N/S | N/S | 0.007 | N/S | <0.05 | 0.026 | <0.001 | <0.005 | 0.008 | 0.1 | N/S | <0.02 | 0.006 | N/S | N/S | <0.005 | 0.013 | <0.001 | 0.03 | N/S | N/S | N/S | N/S | N/S | N/S | N/S | N/S
2012-02-11 | 188 | 8 | 6.7 | 7 | 3 | 6 | 2 | 0.3 | 0.2 | 10.05 | 1.3 | 1.3 | N/S | N/S | N/S | N/S | N/S | N/S | 0.006 | N/S | <0.05 | 0.027 | <0.001 | <0.005 | 0.005 | 0.1 | N/S | <0.02 | 0.005 | N/S | N/S | <0.005 | 0.017 | <0.001 | 0.03 | N/S | N/S | N/S | N/S | N/S | N/S | N/S | N/S
2012-02-12 | 188 | 7.2 | 6.6 | 9 | 4 | 6 | 2 | 0.7 | 0.32 | 10.78 | 1.4 | 1.2 | N/S | N/S | N/S | N/S | N/S | N/S | <0.005 | N/S | <0.05 | 0.025 | <0.001 | <0.005 | 0.005 | 0.1 | N/S | <0.02 | 0.006 | N/S | N/S | <0.005 | 0.013 | 0.001 | 0.03 | N/S | N/S | N/S | N/S | N/S | N/S | N/S | N/S
2012-02-13 | 194 | 7.5 | 6.7 | 8 | 4 | 7 | 2 | 0.5 | 0.27 | 10.23 | 1.4 | 1.3 | N/S | N/S | <5 | N/S | N/S | N/S | <0.005 | 0.002 | <0.05 | 0.025 | <0.001 | <0.005 | 0.029 | 0.1 | N/S | <0.02 | 0.007 | N/S | N/S | <0.005 | 0.012 | <0.001 | 0.03 | N/S | N/S | N/S | N/S | N/S | N/S | N/S | N/S
2012-02-14 | 195 | 7.3 | 6.6 | 7 | 3 | 7 | 2 | 0.4 | 0.21 | 9.28 | 1.5 | 1.4 | 212 | 0.8 | N/S | <5 | 11000 | 52 | 0.005 | N/S | <0.05 | 0.025 | <0.001 | <0.005 | 0.007 | 0.1 | <0.1 | <0.02 | 0.006 | <0.2 | <2.5 | <0.005 | 0.014 | <0.001 | 0.03 | <0.05 | <0.001 | <0.1 | <6 | 57 | 21 | 235 | 5
2012-02-15 | 202 | 7.5 | 6.7 | 7 | 3 | 6 | 2 | 0.3 | 0.2 | 9.48 | 1.4 | 1.3 | N/S | N/S | N/S | N/S | N/S | N/S | <0.005 | N/S | <0.05 | 0.025 | <0.001 | <0.005 | 0.008 | 0.1 | N/S | <0.02 | 0.006 | N/S | N/S | <0.005 | 0.024 | <0.001 | 0.03 | N/S | N/S | N/S | N/S | N/S | N/S | N/S | N/S
2012-02-16 | 229 | 7.5 | 6.6 | 8 | 4 | 7 | 2 | 0.9 | 0.26 | 8.42 | 1.4 | 1.2 | N/S | N/S | N/S | N/S | N/S | N/S | 0.007 | N/S | <0.05 | 0.026 | <0.001 | <0.005 | 0.007 | 0.1 | N/S | <0.02 | 0.008 | N/S | N/S | <0.005 | 0.013 | <0.001 | 0.03 | N/S | N/S | N/S | N/S | 56 | 19 | 223 | N/S
2012-02-17 | 190 | 7.4 | 6.6 | 7 | 3 | 6 | 2 | 0.4 | 0.21 | 10.25 | 1.4 | 1.2 | N/S | N/S | N/S | N/S | N/S | N/S | 0.007 | N/S | <0.05 | 0.026 | <0.001 | <0.005 | 0.007 | 0.1 | N/S | <0.02 | 0.007 | N/S | N/S | <0.005 | 0.018 | <0.001 | 0.03 | N/S | N/S | N/S | N/S | N/S | N/S | N/S | N/S
2012-02-18 | 192 | 7.2 | 6.7 | 7 | 3 | 6 | 2 | 0.7 | 0.32 | 11.26 | 1.5 | 1.5 | N/S | N/S | N/S | N/S | N/S | N/S | 0.005 | N/S | <0.05 | 0.024 | <0.001 | <0.005 | 0.007 | 0.1 | N/S | <0.02 | 0.006 | N/S | N/S | <0.005 | 0.027 | <0.001 | 0.04 | N/S | N/S | N/S | N/S | N/S | N/S | N/S | N/S
2012-02-19 | 189 | 7.1 | 6.7 | 8 | 3 | 6 | 2 | 0.6 | 0.26 | 10.3 | 1.5 | 1.3 | N/S | N/S | N/S | N/S | N/S | N/S | 0.005 | N/S | <0.05 | 0.023 | <0.001 | <0.005 | 0.007 | 0.1 | N/S | <0.02 | 0.006 | N/S | N/S | <0.005 | 0.026 | <0.001 | 0.04 | N/S | N/S | N/S | N/S | N/S | N/S | N/S | N/S
2012-02-20 | 190 | 6.8 | 6.6 | 7 | 2 | 6 | 3 | 0.6 | 0.25 | 9.87 | 1.2 | 1.1 | N/S | N/S | <5 | N/S | N/S | N/S | <0.005 | 0.002 | <0.05 | 0.024 | <0.001 | <0.005 | 0.007 | 0.1 | N/S | <0.02 | 0.006 | N/S | N/S | <0.005 | 0.032 | <0.001 | 0.03 | N/S | N/S | N/S | N/S | N/S | N/S | N/S | N/S
2012-02-21 | 210 | 6.7 | 6.6 | 8 | 4 | 7 | 3 | 1 | 0.3 | 8.78 | 1.6 | 1.4 | 175 | 0.8 | N/S | <5 | 7600 | 52 | 0.006 | N/S | <0.05 | 0.017 | <0.001 | <0.005 | <0.005 | <0.1 | <0.1 | <0.02 | 0.006 | <0.2 | <2.5 | <0.005 | 0.022 | <0.001 | 0.03 | <0.05 | <0.001 | <0.1 | <6 | 59 | 22 | 241 | 5
2012-02-22 | 180 | 7 | 6.6 | 6 | 3 | 6 | 3 | 0.9 | 0.26 | 9.37 | 1.3 | 1.1 | N/S | N/S | N/S | N/S | N/S | N/S | <0.005 | N/S | <0.05 | 0.024 | <0.001 | <0.005 | 0.006 | 0.1 | N/S | <0.02 | 0.008 | N/S | N/S | <0.005 | 0.027 | <0.001 | 0.04 | N/S | N/S | N/S | N/S | N/S | N/S | N/S | N/S
2012-02-23 | 256 | 7.1 | 6.6 | 11 | 5 | 7 | 3 | 1.8 | 0.33 | 9.89 | 1.3 | 1.1 | N/S | N/S | N/S | N/S | N/S | N/S | 0.005 | N/S | <0.05 | 0.023 | <0.001 | <0.005 | 0.006 | 0.1 | N/S | <0.02 | 0.007 | N/S | N/S | <0.005 | 0.023 | <0.001 | 0.03 | N/S | N/S | N/S | N/S | 58 | 21 | 236 | N/S
2012-02-24 | 389 | 7 | 6.6 | 20 | 7 | 16 | 2 | 0.7 | 0.15 | 7.62 | 1 | 0.8 | N/S | N/S | N/S | N/S | N/S | N/S | 0.009 | N/S | <0.05 | 0.026 | <0.001 | <0.005 | 0.011 | 0.2 | N/S | <0.02 | 0.017 | N/S | N/S | <0.005 | 0.011 | <0.001 | 0.03 | N/S | N/S | N/S | N/S | N/S | N/S | N/S | N/S
2012-02-25 | 276 | 8.6 | 6.6 | 9 | 6 | 13 | 2 | 0.2 | 0.09 | 8.61 | 0.8 | 0.6 | N/S | N/S | N/S | N/S | N/S | N/S | 0.007 | N/S | <0.05 | 0.03 | <0.001 | <0.005 | 0.009 | 0.1 | N/S | <0.02 | 0.013 | N/S | N/S | <0.005 | 0.013 | <0.001 | 0.03 | N/S | N/S | N/S | N/S | N/S | N/S | N/S | N/S
2012-02-26 | 275 | 7.8 | 6.7 | 9 | 4 | 8 | 2 | 0.4 | 0.13 | 7.63 | 0.8 | 0.6 | N/S | N/S | N/S | N/S | N/S | N/S | 0.008 | N/S | <0.05 | 0.028 | <0.001 | <0.005 | 0.006 | 0.1 | N/S | <0.02 | 0.007 | N/S | N/S | <0.005 | 0.015 | 0.001 | 0.03 | N/S | N/S | N/S | N/S | N/S | N/S | N/S | N/S
2012-02-27 | 250 | 7.8 | 6.7 | 5 | 3 | 6 | 2 | 0.1 | 0.07 | 7.37 | 0.7 | 0.6 | N/S | N/S | <5 | N/S | N/S | N/S | 0.005 | 0.001 | <0.05 | 0.027 | <0.001 | <0.005 | 0.007 | 0.1 | N/S | <0.02 | 0.005 | N/S | N/S | <0.005 | 0.023 | <0.001 | 0.03 | N/S | N/S | N/S | N/S | N/S | N/S | N/S | N/S
2012-02-28 | 248 | 8 | 6.8 | 6 | 2 | 5 | 2 | 0.3 | 0.09 | 8.28 | 1 | 0.9 | 226 | 0.6 | N/S | <5 | 4800 | 55 | 0.005 | N/S | <0.05 | 0.03 | <0.001 | <0.005 | 0.005 | 0.1 | <0.1 | <0.02 | 0.005 | <0.2 | <2.5 | <0.005 | 0.025 | <0.001 | 0.03 | <0.05 | <0.001 | <0.1 | <6 | 73 | 28 | 299 | 4
2012-02-29 | 363 | 7.7 | 6.7 | 7 | 4 | 8 | 2 | 0.5 | 0.11 | 6.52 | 0.8 | 0.6 | N/S | N/S | N/S | N/S | N/S | N/S | 0.006 | N/S | <0.05 | 0.026 | <0.001 | <0.005 | 0.006 | 0.1 | N/S | <0.02 | 0.007 | N/S | N/S | <0.005 | 0.027 | <0.001 | 0.03 | N/S | N/S | N/S | N/S | N/S | N/S | N/S | N/S
2012-03-01 | 246 | 8.3 | 6.7 | 6 | 4 | 7 | 2 | 0.2 | 0.06 | 8.01 | 0.7 | 0.6 | N/S | N/S | N/S | N/S | N/S | N/S | 0.005 | N/S | <0.05 | 0.03 | <0.001 | <0.005 | 0.005 | 0.1 | N/S | <0.02 | 0.005 | N/S | N/S | <0.005 | 0.013 | <0.001 | 0.03 | N/S | N/S | N/S | N/S | 74 | 28 | 302 | N/S
2012-03-02 | 306 | 7.6 | 6.8 | 9 | 3 | 6 | 2 | 1 | 0.14 | 8.28 | 1 | 0.8 | N/S | N/S | N/S | N/S | N/S | N/S | 0.006 | N/S | <0.05 | 0.03 | <0.001 | <0.005 | 0.007 | 0.1 | N/S | <0.02 | 0.006 | N/S | N/S | <0.005 | 0.016 | <0.001 | 0.03 | N/S | N/S | N/S | N/S | N/S | N/S | N/S | N/S
2012-03-03 | 256 | 7.2 | 6.6 | 6 | 2 | 6 | 2 | 0.5 | 0.11 | 8.29 | 0.7 | 0.7 | N/S | N/S | N/S | N/S | N/S | N/S | 0.005 | N/S | <0.05 | 0.026 | <0.001 | <0.005 | 0.006 | 0.1 | N/S | <0.02 | 0.006 | N/S | N/S | <0.005 | 0.017 | <0.001 | 0.03 | N/S | N/S | N/S | N/S | N/S | N/S | N/S | N/S
2012-03-04 | 223 | 7 | 6.7 | 5 | <2 | 6 | 2 | 0.4 | 0.13 | 8.8 | 0.8 | 0.7 | N/S | N/S | N/S | N/S | N/S | N/S | 0.006 | N/S | <0.05 | 0.028 | <0.001 | <0.005 | 0.006 | 0.1 | N/S | <0.02 | 0.005 | N/S | N/S | 0.006 | 0.016 | <0.001 | 0.03 | N/S | N/S | N/S | N/S | N/S | N/S | N/S | N/S
2012-03-05 | 225 | 7.4 | 6.8 | 7 | 3 | 7 | 2 | 0.5 | 0.17 | 8.87 | 1 | 0.9 | N/S | N/S | <5 | N/S | N/S | N/S | 0.006 | 0.002 | <0.05 | 0.027 | <0.001 | <0.005 | 0.005 | 0.1 | N/S | <0.02 | 0.005 | N/S | N/S | 0.013 | 0.019 | <0.001 | 0.03 | N/S | N/S | N/S | N/S | N/S | N/S | N/S | N/S
2012-03-06 | 221 | 6.9 | 6.7 | 8 | 3 | 6 | 2 | 0.9 | 0.23 | 9.03 | 1.3 | 1.2 | 188 | 0.7 | N/S | <5 | 4600 | 56 | 0.006 | N/S | <0.05 | 0.026 | <0.001 | <0.005 | 0.007 | 0.1 | <0.1 | <0.02 | 0.006 | <0.2 | <2.5 | 0.02 | 0.017 | <0.001 | 0.03 | <0.05 | <0.001 | <0.1 | <6 | 68 | 26 | 279 | 5
2012-03-07 | 221 | 6.7 | 6.8 | 8 | 3 | 5 | 3 | 1.2 | 0.26 | 10.37 | 1.1 | 1 | N/S | N/S | N/S | N/S | N/S | N/S | <0.005 | N/S | <0.05 | 0.025 | <0.001 | <0.005 | 0.006 | 0.1 | N/S | <0.02 | 0.006 | N/S | N/S | 0.02 | 0.009 | <0.001 | 0.03 | N/S | N/S | N/S | N/S | N/S | N/S | N/S | N/S
2012-03-08 | 265 | 7.4 | 6.7 | 7 | 3 | 5 | 3 | 1.2 | 0.17 | 8.86 | 1 | 0.9 | N/S | N/S | N/S | N/S | N/S | N/S | 0.006 | N/S | <0.05 | 0.022 | <0.001 | <0.005 | 0.007 | 0.1 | N/S | <0.02 | 0.007 | N/S | N/S | 0.023 | 0.024 | <0.001 | 0.03 | N/S | N/S | N/S | N/S | 60 | 22 | 244 | N/S
2012-03-09 | 216 | 6.9 | 6.6 | 7 | 4 | 8 | 2 | 0.5 | 0.18 | 10.36 | 1.1 | 0.9 | N/S | N/S | N/S | N/S | N/S | N/S | 0.005 | N/S | <0.05 | 0.023 | <0.001 | <0.005 | 0.005 | 0.1 | N/S | <0.02 | 0.007 | N/S | N/S | 0.036 | 0.018 | <0.001 | 0.03 | N/S | N/S | N/S | N/S | N/S | N/S | N/S | N/S
2012-03-10 | 202 | 6.8 | 6.7 | 8 | 3 | 7 | 2 | 0.7 | 0.2 | 10.3 | 1.1 | 1 | N/S | N/S | N/S | N/S | N/S | N/S | 0.005 | N/S | <0.05 | 0.024 | <0.001 | <0.005 | 0.006 | 0.1 | N/S | <0.02 | 0.007 | N/S | N/S | 0.039 | 0.019 | <0.001 | 0.03 | N/S | N/S | N/S | N/S | N/S | N/S | N/S | N/S
2012-03-11 | 213 | 6.8 | 6.7 | 9 | 4 | 7 | 2 | 0.7 | 0.22 | 9.07 | 1.2 | 1.1 | N/S | N/S | N/S | N/S | N/S | N/S | <0.005 | N/S | <0.05 | 0.024 | <0.001 | <0.005 | 0.006 | 0.1 | N/S | <0.02 | 0.006 | N/S | N/S | 0.033 | 0.021 | <0.001 | 0.03 | N/S | N/S | N/S | N/S | N/S | N/S | N/S | N/S
2012-03-12 | 270 | 6.9 | 6.6 | 9 | 4 | 6 | 2 | 0.7 | 0.16 | 7.61 | 1.1 | 1 | N/S | N/S | <5 | N/S | N/S | N/S | 0.005 | 0.001 | <0.05 | 0.022 | <0.001 | <0.005 | 0.005 | 0.1 | N/S | <0.02 | 0.007 | N/S | N/S | 0.019 | 0.012 | <0.001 | 0.03 | N/S | N/S | N/S | N/S | N/S | N/S | N/S | N/S
2012-03-13 | 215 | 7.4 | 6.6 | 6 | 3 | 6 | 2 | 0.3 | 0.13 | 8.18 | 1.1 | 1 | 180 | 0.7 | N/S | <5 | 7200 | 46 | <0.005 | N/S | <0.05 | 0.023 | <0.001 | <0.005 | <0.005 | 0.1 | <0.1 | <0.02 | 0.006 | <0.2 | <2.5 | 0.013 | 0.016 | <0.001 | 0.03 | <0.05 | <0.001 | <0.1 | <6 | 62 | 23 | 253 | 5
2012-03-14 | 205 | 7.2 | 6.7 | 6 | 3 | 6 | 2 | 0.5 | 0.18 | 8.77 | 1.1 | 1 | N/S | N/S | N/S | N/S | N/S | N/S | <0.005 | N/S | <0.05 | 0.025 | <0.001 | <0.005 | 0.006 | 0.1 | N/S | <0.02 | 0.006 | N/S | N/S | 0.012 | 0.011 | <0.001 | 0.04 | N/S | N/S | N/S | N/S | N/S | N/S | N/S | N/S
2012-03-15 | 196 | 6.8 | 6.7 | 5 | 3 | 6 | 2 | 0.3 | 0.17 | 8.98 | 1.3 | 1.1 | N/S | N/S | N/S | N/S | N/S | N/S | <0.005 | N/S | <0.05 | 0.025 | <0.001 | <0.005 | 0.006 | 0.1 | N/S | <0.02 | 0.006 | N/S | N/S | 0.011 | 0.017 | <0.001 | 0.03 | N/S | N/S | N/S | N/S | 66 | 25 | 271 | N/S
2012-03-16 | 204 | 7 | 6.7 | 6 | 3 | 6 | 2 | 0.3 | 0.18 | 8.67 | 1.4 | 1.3 | N/S | N/S | N/S | N/S | N/S | N/S | <0.005 | N/S | <0.05 | 0.025 | <0.001 | <0.005 | 0.006 | 0.1 | N/S | <0.02 | 0.006 | N/S | N/S | 0.01 | 0.016 | <0.001 | 0.03 | N/S | N/S | N/S | N/S | N/S | N/S | N/S | N/S
2012-03-17 | 199 | 6.7 | 6.7 | 4 | <2 | 6 | 2 | 0.6 | 0.26 | 9.72 | 1.4 | 1.3 | N/S | N/S | N/S | N/S | N/S | N/S | <0.005 | N/S | <0.05 | 0.024 | <0.001 | <0.005 | 0.005 | 0.1 | N/S | <0.02 | 0.006 | N/S | N/S | 0.008 | 0.007 | <0.001 | 0.03 | N/S | N/S | N/S | N/S | N/S | N/S | N/S | N/S
2012-03-18 | 187 | 6.5 | 6.7 | 7 | 2 | 6 | 3 | 0.9 | 0.28 | 9.31 | 1.6 | 1.4 | N/S | N/S | N/S | N/S | N/S | N/S | <0.005 | N/S | <0.05 | 0.023 | <0.001 | <0.005 | 0.006 | 0.1 | N/S | <0.02 | 0.007 | N/S | N/S | 0.007 | 0.009 | <0.001 | 0.03 | N/S | N/S | N/S | N/S | N/S | N/S | N/S | N/S
2012-03-19 | 202 | 6.4 | 6.7 | 7 | 3 | 6 | 3 | 0.7 | 0.31 | 9.16 | 1.7 | 1.5 | N/S | N/S | <5 | N/S | N/S | N/S | <0.005 | 0.002 | <0.05 | 0.023 | <0.001 | <0.005 | 0.007 | <0.1 | N/S | <0.02 | 0.006 | N/S | N/S | 0.006 | 0.017 | <0.001 | 0.03 | N/S | N/S | N/S | N/S | N/S | N/S | N/S | N/S
2012-03-20 | 188 | 6.1 | 6.7 | 7 | 2 | 6 | 2 | 0.6 | 0.3 | 9.39 | 1.6 | 1.5 | 173 | 0.8 | N/S | <5 | 12000 | 52 | <0.005 | N/S | <0.05 | 0.023 | <0.001 | <0.005 | 0.007 | 0.1 | <0.1 | <0.02 | 0.007 | <0.2 | N/S | 0.006 | 0.01 | <0.001 | 0.03 | <0.05 | <0.001 | <0.1 | <6 | 62 | 24 | 254 | 5
2012-03-21 | 190 | 6 | 6.7 | 7 | 3 | 5 | 2 | 0.7 | 0.32 | 10 | 1.5 | 1.3 | N/S | N/S | N/S | N/S | N/S | N/S | <0.005 | N/S | <0.05 | 0.022 | <0.001 | <0.005 | <0.005 | 0.1 | N/S | <0.02 | 0.007 | N/S | N/S | 0.006 | 0.02 | <0.001 | 0.03 | N/S | N/S | N/S | N/S | N/S | N/S | N/S | N/S
2012-03-22 | 217 | 6.2 | 6.6 | 7 | 3 | 5 | 3 | 1.1 | 0.4 | 9.7 | 1.5 | 1.3 | N/S | N/S | N/S | N/S | N/S | N/S | <0.005 | N/S | <0.05 | 0.021 | <0.001 | <0.005 | 0.005 | <0.1 | N/S | <0.02 | 0.007 | N/S | N/S | 0.005 | 0.013 | <0.001 | 0.04 | N/S | N/S | N/S | N/S | 59 | 22 | 241 | N/S
2012-03-23 | 344 | 6.5 | 6.5 | 8 | 4 | 8 | 2 | 0.4 | 0.19 | 7.55 | 1.3 | 1 | N/S | N/S | N/S | N/S | N/S | N/S | 0.005 | N/S | <0.05 | 0.02 | <0.001 | <0.005 | 0.006 | 0.1 | N/S | <0.02 | 0.01 | N/S | N/S | 0.005 | 0.012 | <0.001 | 0.03 | N/S | N/S | N/S | N/S | N/S | N/S | N/S | N/S
2012-03-24 | 293 | 8.1 | 6.6 | 4 | 2 | 6 | 1 | 0.3 | 0.09 | 7.43 | 0.6 | 0.6 | N/S | N/S | N/S | N/S | N/S | N/S | <0.005 | N/S | <0.05 | 0.022 | <0.001 | <0.005 | <0.005 | 0.1 | N/S | <0.02 | 0.006 | N/S | N/S | <0.005 | 0.021 | <0.001 | 0.02 | N/S | N/S | N/S | N/S | N/S | N/S | N/S | N/S
2012-03-25 | 216 | 7.4 | 6.7 | 5 | 3 | 5 | 2 | 0.1 | 0.1 | 8.29 | 0.8 | 0.7 | N/S | N/S | N/S | N/S | N/S | N/S | 0.005 | N/S | <0.05 | 0.025 | <0.001 | <0.005 | <0.005 | 0.1 | N/S | <0.02 | 0.005 | N/S | N/S | <0.005 | 0.017 | <0.001 | 0.03 | N/S | N/S | N/S | N/S | N/S | N/S | N/S | N/S
2012-03-26 | 220 | 7.5 | 6.8 | 4 | <2 | 5 | 1 | 0.2 | 0.12 | 8.43 | 1 | 0.9 | N/S | N/S | <5 | N/S | N/S | N/S | 0.005 | 0.001 | <0.05 | 0.025 | <0.001 | <0.005 | 0.008 | <0.1 | N/S | <0.02 | 0.005 | N/S | N/S | <0.005 | 0.009 | 0.001 | 0.03 | N/S | N/S | N/S | N/S | N/S | N/S | N/S | N/S
2012-03-27 | 194 | 7.1 | 6.8 | 4 | <2 | 4 | 1 | 0.2 | 0.16 | 8.74 | 1.3 | 1.2 | 174 | 0.7 | N/S | <5 | 3700 | 53 | <0.005 | N/S | <0.05 | 0.025 | <0.001 | <0.005 | 0.008 | 0.1 | <0.1 | <0.02 | 0.005 | <0.2 | N/S | 0.005 | 0.01 | <0.001 | 0.03 | <0.05 | <0.001 | <0.1 | <6 | 66 | 25 | 273 | 4
2012-03-28 | 198 | 6.8 | 6.7 | 4 | <2 | 4 | 2 | 0.3 | 0.2 | 9.99 | 1.2 | 1.1 | N/S | N/S | N/S | N/S | N/S | N/S | 0.006 | N/S | <0.05 | 0.024 | <0.001 | <0.005 | <0.005 | <0.1 | N/S | <0.02 | 0.005 | N/S | N/S | <0.005 | 0.017 | <0.001 | 0.03 | N/S | N/S | N/S | N/S | N/S | N/S | N/S | N/S
2012-03-29 | 194 | 6.8 | 6.7 | 4 | <2 | 4 | 2 | 0.4 | 0.24 | 9.68 | 1.3 | 1.3 | N/S | N/S | N/S | N/S | N/S | N/S | 0.005 | N/S | <0.05 | 0.023 | <0.001 | <0.005 | 0.023 | <0.1 | N/S | <0.02 | 0.005 | N/S | N/S | 0.005 | 0.02 | <0.001 | 0.03 | N/S | N/S | N/S | N/S | 67 | 26 | 279 | N/S
2012-03-30 | 268 | 7 | 6.7 | 7 | 2 | 5 | 2 | 0.5 | 0.22 | 8.12 | 1.3 | 1.2 | N/S | N/S | N/S | N/S | N/S | N/S | <0.005 | N/S | <0.05 | 0.022 | <0.001 | <0.005 | <0.005 | 0.1 | N/S | <0.02 | 0.007 | N/S | N/S | <0.005 | 0.022 | <0.001 | 0.03 | N/S | N/S | N/S | N/S | N/S | N/S | N/S | N/S
2012-03-31 | 208 | 7.4 | 6.7 | 8 | 3 | 7 | 1 | 0.2 | 0.11 | 9.41 | 1.6 | 1.5 | N/S | N/S | N/S | N/S | N/S | N/S | <0.005 | N/S | <0.05 | 0.022 | <0.001 | <0.005 | <0.005 | 0.1 | N/S | <0.02 | 0.013 | N/S | N/S | 0.005 | 0.017 | <0.001 | 0.03 | N/S | N/S | N/S | N/S | N/S | N/S | N/S | N/S
2012-04-01 | 199 | 7.1 | 6.6 | 6 | <2 | 4 | 1 | 0.3 | 0.19 | 9.33 | 2.5 | 2.6 | N/S | N/S | N/S | N/S | N/S | N/S | <0.005 | N/S | <0.05 | 0.021 | <0.001 | <0.005 | <0.005 | 0.1 | N/S | <0.02 | 0.006 | N/S | N/S | 0.005 | 0.024 | <0.001 | 0.03 | N/S | N/S | N/S | N/S | N/S | N/S | N/S | N/S
2012-04-02 | 191 | 6.8 | 6.7 | 5 | <2 | 4 | 2 | 0.3 | 0.23 | 9.18 | 1.4 | 1.3 | N/S | N/S | <5 | N/S | N/S | N/S | 0.005 | 0.001 | <0.05 | 0.022 | <0.001 | <0.005 | 0.005 | <0.1 | N/S | <0.02 | 0.005 | N/S | N/S | <0.005 | 0.027 | <0.001 | 0.03 | N/S | N/S | N/S | N/S | N/S | N/S | N/S | N/S
2012-04-03 | 190 | 6.6 | 6.7 | 5 | 2 | 4 | 1 | 0.4 | 0.27 | 8.58 | 1.6 | 1.5 | 161 | 0.8 | N/S | 7 | 6100 | 50 | <0.005 | N/S | <0.05 | 0.022 | <0.001 | <0.005 | 0.005 | <0.1 | <0.1 | <0.02 | 0.006 | <0.2 | N/S | 0.005 | 0.014 | <0.001 | 0.03 | <0.05 | <0.001 | <0.1 | <6 | 64 | 24 | 264 | 4
2012-04-04 | 187 | 6.5 | 6.6 | 8 | 3 | 8 | 2 | 0.6 | 0.32 | 8.47 | 1.4 | 1.3 | N/S | N/S | N/S | N/S | N/S | N/S | <0.005 | N/S | <0.05 | 0.023 | <0.001 | <0.005 | 0.006 | 0.1 | N/S | <0.02 | 0.014 | N/S | N/S | <0.005 | 0.011 | <0.001 | 0.04 | N/S | N/S | N/S | N/S | N/S | N/S | N/S | N/S
2012-04-05 | 183 | 6.7 | 6.7 | 4 | <2 | 4 | 1 | 0.2 | 0.19 | 8.86 | 1.1 | 1.1 | N/S | N/S | N/S | N/S | N/S | N/S | <0.005 | N/S | <0.05 | 0.022 | <0.001 | <0.005 | 0.005 | <0.1 | N/S | <0.02 | 0.005 | N/S | N/S | <0.005 | 0.011 | <0.001 | 0.03 | N/S | N/S | N/S | N/S | 65 | 25 | 267 | N/S
2012-04-06 | 184 | 7.2 | 6.7 | 4 | <2 | 4 | 1 | 0.2 | 0.19 | 9.03 | 1.4 | 1.2 | N/S | N/S | N/S | N/S | N/S | N/S | N/S | N/S | <0.05 | 0.024 | <0.001 | <0.005 | 0.005 | <0.1 | N/S | <0.02 | 0.005 | N/S | N/S | <0.005 | 0.026 | <0.001 | 0.03 | N/S | N/S | N/S | N/S | N/S | N/S | N/S | N/S
2012-04-07 | 184 | 6.5 | 6.7 | 6 | <2 | 4 | 2 | 1 | 0.47 | 10.08 | 1.7 | 1.6 | N/S | N/S | N/S | N/S | N/S | N/S | N/S | N/S | <0.05 | 0.023 | <0.001 | <0.005 | 0.005 | 0.1 | N/S | <0.02 | 0.008 | N/S | N/S | <0.005 | 0.025 | <0.001 | 0.03 | N/S | N/S | N/S | N/S | N/S | N/S | N/S | N/S
2012-04-08 | 184 | 6.6 | 6.7 | 7 | <2 | 4 | 2 | 0.8 | 0.43 | 9.64 | 1.6 | 1.4 | N/S | N/S | N/S | N/S | N/S | N/S | N/S | N/S | <0.05 | 0.021 | <0.001 | <0.005 | 0.005 | <0.1 | N/S | <0.02 | 0.007 | N/S | N/S | <0.005 | 0.024 | <0.001 | 0.03 | N/S | N/S | N/S | N/S | N/S | N/S | N/S | N/S
2012-04-09 | 183 | 6.5 | 6.6 | 7 | <2 | 5 | 2 | 0.5 | 0.41 | 9.35 | 1.7 | 1.6 | N/S | N/S | <5 | N/S | N/S | N/S | <0.005 | 0.001 | <0.05 | 0.022 | <0.001 | <0.005 | 0.006 | 0.1 | N/S | <0.02 | 0.007 | N/S | N/S | <0.005 | 0.025 | <0.001 | 0.03 | N/S | N/S | N/S | N/S | N/S | N/S | N/S | N/S
2012-04-10 | 182 | 6.1 | 6.6 | 7 | 2 | 4 | 2 | 0.9 | 0.5 | 8.96 | 1.8 | 1.7 | 150 | 0.8 | N/S | 5 | 7100 | 49 | N/S | N/S | <0.05 | 0.022 | <0.001 | <0.005 | 0.007 | <0.1 | <0.1 | <0.02 | 0.007 | <0.2 | N/S | 0.008 | 0.016 | <0.001 | 0.03 | <0.05 | <0.001 | <0.1 | <6 | 57 | 21 | 234 | 5
2012-04-11 | 177 | 6.3 | 6.6 | 9 | 2 | 4 | 3 | 1.6 | 0.6 | 10.73 | 1.4 | 1.3 | N/S | N/S | N/S | N/S | N/S | N/S | N/S | N/S | <0.05 | 0.021 | <0.001 | <0.005 | <0.005 | <0.1 | N/S | <0.02 | 0.008 | N/S | N/S | 0.005 | 0.017 | <0.001 | 0.03 | N/S | N/S | N/S | N/S | N/S | N/S | N/S | N/S
2012-04-12 | 179 | 6.7 | 6.6 | 6 | <2 | 4 | 2 | 0.5 | 0.41 | 10.79 | 1.4 | 1.3 | N/S | N/S | N/S | N/S | N/S | N/S | N/S | N/S | <0.05 | 0.021 | <0.001 | <0.005 | 0.009 | <0.1 | N/S | <0.02 | 0.007 | N/S | N/S | 0.005 | 0.021 | <0.001 | 0.03 | N/S | N/S | N/S | N/S | 57 | 21 | 232 | N/S
2012-04-13 | 185 | 6.6 | 6.6 | 7 | 2 | 4 | 2 | 0.8 | 0.47 | 10.27 | 1.7 | 1.5 | N/S | N/S | N/S | N/S | N/S | N/S | N/S | N/S | <0.05 | 0.019 | <0.001 | <0.005 | 0.007 | 0.1 | N/S | <0.02 | 0.008 | N/S | N/S | 0.006 | 0.02 | <0.001 | 0.03 | N/S | N/S | N/S | N/S | N/S | N/S | N/S | N/S
2012-04-14 | 177 | 6.3 | 6.6 | 5 | <2 | 5 | 2 | 0.5 | 0.37 | 9.94 | 1.8 | 1.7 | N/S | N/S | N/S | N/S | N/S | N/S | N/S | N/S | <0.05 | 0.019 | <0.001 | <0.005 | 0.007 | 0.1 | N/S | <0.02 | 0.007 | N/S | N/S | 0.005 | 0.023 | <0.001 | 0.03 | N/S | N/S | N/S | N/S | N/S | N/S | N/S | N/S
2012-04-15 | 388 | 6.8 | 6.5 | 11 | 4 | 9 | 2 | 1 | 0.24 | 5.11 | 1 | 0.8 | N/S | N/S | N/S | N/S | N/S | N/S | N/S | N/S | <0.05 | 0.016 | <0.001 | <0.005 | 0.005 | 0.1 | N/S | <0.02 | 0.012 | N/S | N/S | <0.005 | 0.018 | <0.001 | 0.02 | N/S | N/S | N/S | N/S | N/S | N/S | N/S | N/S
2012-04-16 | 313 | 7.1 | 6.5 | 8 | 4 | 7 | 1 | 0.2 | 0.13 | 5.18 | 0.6 | 0.5 | N/S | N/S | <5 | N/S | N/S | N/S | 0.006 | 0.001 | <0.05 | 0.027 | <0.001 | <0.005 | 0.008 | <0.1 | N/S | <0.02 | 0.008 | N/S | N/S | <0.005 | 0.02 | <0.001 | 0.03 | N/S | N/S | N/S | N/S | N/S | N/S | N/S | N/S
2012-04-17 | 214 | 7.5 | 6.6 | 3 | T/X | 4 | 1 | 0.1 | 0.09 | 7.58 | 0.9 | 0.8 | 158 | 0.7 | N/S | <5 | 4800 | 45 | N/S | N/S | <0.05 | 0.026 | <0.001 | <0.005 | 0.009 | 0.1 | <0.1 | <0.02 | 0.004 | <0.2 | N/S | 0.005 | 0.033 | <0.001 | 0.03 | <0.05 | <0.001 | <0.1 | <6 | 62 | 23 | 253 | 4
2012-04-18 | 209 | 6.9 | 6.7 | 4 | <2 | 4 | 1 | 0.2 | 0.17 | 8.66 | 1 | 1 | N/S | N/S | N/S | N/S | N/S | N/S | N/S | N/S | <0.05 | 0.025 | <0.001 | <0.005 | 0.005 | 0.1 | N/S | <0.02 | 0.005 | N/S | N/S | <0.005 | 0.026 | <0.001 | 0.03 | N/S | N/S | N/S | N/S | N/S | N/S | N/S | N/S
2012-04-19 | 196 | 7 | 6.6 | 4 | <2 | 4 | 1 | 0.2 | 0.21 | 9.09 | 1.1 | 1.1 | N/S | N/S | N/S | N/S | N/S | N/S | N/S | N/S | <0.05 | 0.022 | <0.001 | <0.005 | 0.007 | <0.1 | N/S | <0.02 | 0.004 | N/S | N/S | <0.005 | 0.02 | <0.001 | 0.03 | N/S | N/S | N/S | N/S | 61 | 23 | 252 | N/S
2012-04-20 | 201 | 6.4 | 6.7 | 5 | 2 | 4 | 2 | 0.7 | 0.41 | 9.83 | 1.6 | 1.4 | N/S | N/S | N/S | N/S | N/S | N/S | N/S | N/S | <0.05 | 0.022 | <0.001 | <0.005 | 0.022 | 0.1 | N/S | <0.02 | 0.005 | N/S | N/S | 0.005 | 0.023 | <0.001 | 0.03 | N/S | N/S | N/S | N/S | N/S | N/S | N/S | N/S
2012-04-21 | 186 | 6.6 | 6.6 | 5 | <2 | 5 | 2 | 0.7 | 0.37 | 10.15 | 1.5 | 1.5 | N/S | N/S | N/S | N/S | N/S | N/S | N/S | N/S | <0.05 | 0.021 | <0.001 | <0.005 | 0.005 | <0.1 | N/S | <0.02 | 0.005 | N/S | N/S | <0.005 | 0.022 | <0.001 | 0.03 | N/S | N/S | N/S | N/S | N/S | N/S | N/S | N/S
2012-04-22 | 183 | 6.3 | 6.6 | 5 | <2 | 4 | 2 | 0.8 | 0.36 | 9.67 | 1.6 | 1.4 | N/S | N/S | N/S | N/S | N/S | N/S | N/S | N/S | <0.05 | 0.02 | <0.001 | <0.005 | 0.006 | 0.1 | N/S | <0.02 | 0.006 | N/S | N/S | <0.005 | 0.02 | 0.001 | 0.03 | N/S | N/S | N/S | N/S | N/S | N/S | N/S | N/S
2012-04-23 | 191 | 6.5 | 6.7 | 6 | 2 | 4 | 2 | 0.8 | 0.43 | 9 | 1.5 | 1.5 | N/S | N/S | <5 | N/S | N/S | N/S | <0.005 | 0.001 | <0.05 | 0.021 | <0.001 | <0.005 | 0.008 | 0.1 | N/S | <0.02 | 0.006 | N/S | N/S | <0.005 | 0.026 | 0.001 | 0.03 | N/S | N/S | N/S | N/S | N/S | N/S | N/S | N/S
2012-04-24 | 173 | 6.3 | 6.7 | 5 | 2 | 4 | 1 | 0.4 | 0.34 | 8.74 | 1.3 | 1.2 | 146 | 0.8 | N/S | 5 | 8200 | 50 | N/S | N/S | <0.05 | 0.019 | <0.001 | <0.005 | 0.029 | <0.1 | <0.1 | <0.02 | 0.005 | <0.2 | N/S | <0.005 | 0.02 | <0.001 | 0.03 | <0.05 | <0.001 | <0.1 | <6 | 58 | 21 | 236 | 5
2012-04-25 | 218 | 6.4 | 6.6 | 8 | 3 | 4 | 3 | 1.5 | 0.57 | 9.85 | 1.2 | 1.1 | N/S | N/S | N/S | N/S | N/S | N/S | N/S | N/S | <0.05 | 0.021 | <0.001 | <0.005 | 0.006 | 0.3 | N/S | <0.02 | 0.009 | N/S | N/S | <0.005 | 0.02 | 0.001 | 0.03 | N/S | N/S | N/S | N/S | N/S | N/S | N/S | N/S
2012-04-26 | 174 | 6.6 | 6.6 | 5 | 4 | 4 | 2 | 0.6 | 0.37 | 10.58 | 1.3 | 1.2 | N/S | N/S | N/S | N/S | N/S | N/S | N/S | N/S | <0.05 | 0.019 | <0.001 | <0.005 | 0.005 | 0.1 | N/S | <0.02 | 0.008 | N/S | N/S | <0.005 | 0.017 | <0.001 | 0.03 | N/S | N/S | N/S | N/S | 55 | 20 | 224 | N/S
2012-04-27 | 181 | 6.6 | 6.5 | 7 | T/X | 4 | 2 | 1 | 0.46 | 10.88 | 1.7 | 1.6 | N/S | N/S | N/S | N/S | N/S | N/S | N/S | N/S | <0.05 | 0.018 | <0.001 | <0.005 | 0.007 | 0.1 | N/S | <0.02 | 0.009 | N/S | N/S | <0.005 | 0.028 | <0.001 | 0.03 | N/S | N/S | N/S | N/S | N/S | N/S | N/S | N/S
2012-04-28 | 253 | 6.4 | 6.7 | 8 | 4 | 6 | 2 | 1.1 | 0.35 | 8.59 | 1.5 | 1.3 | N/S | N/S | N/S | N/S | N/S | N/S | N/S | N/S | <0.05 | 0.016 | <0.001 | <0.005 | 0.01 | 0.1 | N/S | <0.02 | 0.013 | N/S | N/S | <0.005 | 0.029 | <0.001 | 0.03 | N/S | N/S | N/S | N/S | N/S | N/S | N/S | N/S
2012-04-29 | 207 | 7 | 6.6 | 6 | 3 | 5 | 2 | 0.4 | 0.27 | 8.61 | 1.2 | 1.2 | N/S | N/S | N/S | N/S | N/S | N/S | N/S | N/S | <0.05 | 0.017 | <0.001 | <0.005 | 0.009 | 0.1 | N/S | <0.02 | 0.009 | N/S | N/S | <0.005 | 0.027 | <0.001 | 0.03 | N/S | N/S | N/S | N/S | N/S | N/S | N/S | N/S
2012-04-30 | 258 | 6.7 | 6.6 | 8 | 3 | 5 | 2 | 1.3 | 0.27 | 6.35 | 1.2 | 1.1 | N/S | N/S | <5 | N/S | N/S | N/S | <0.005 | 0.001 | <0.05 | 0.018 | <0.001 | <0.005 | 0.011 | 0.1 | N/S | <0.02 | 0.014 | N/S | N/S | <0.005 | 0.02 | <0.001 | 0.03 | N/S | N/S | N/S | N/S | N/S | N/S | N/S | N/S
2012-05-01 | 240 | 6.7 | 6.7 | 8 | 3 | 6 | 2 | 1 | 0.24 | 7.38 | 1.3 | 1.2 | 141 | 0.7 | N/S | <5 | 3000 | 43 | N/S | N/S | <0.05 | 0.02 | <0.001 | <0.005 | 0.034 | 0.1 | <0.1 | <0.02 | 0.011 | <0.2 | N/S | <0.005 | 0.025 | <0.001 | 0.03 | <0.05 | <0.001 | <0.1 | <6 | 54 | 20 | 222 | 5
2012-05-02 | 213 | 6.9 | 6.6 | 6 | 3 | 5 | 2 | 0.8 | 0.22 | 7.86 | 1.1 | 1 | N/S | N/S | N/S | N/S | N/S | N/S | N/S | N/S | <0.05 | 0.018 | <0.001 | <0.005 | 0.049 | 0.1 | N/S | <0.02 | 0.01 | N/S | N/S | <0.005 | 0.026 | <0.001 | 0.03 | N/S | N/S | N/S | N/S | N/S | N/S | N/S | N/S
2012-05-03 | 250 | 6.7 | 6.5 | 7 | <2 | 6 | 2 | 1 | 0.41 | 9.38 | 1.3 | 1.2 | N/S | N/S | N/S | N/S | N/S | N/S | N/S | N/S | <0.05 | 0.02 | <0.001 | <0.005 | 0.006 | 0.1 | N/S | <0.02 | 0.012 | N/S | N/S | <0.005 | 0.022 | <0.001 | 0.03 | N/S | N/S | N/S | N/S | 57 | 21 | 231 | N/S
2012-05-04 | 408 | 7.5 | 6.3 | 5 | <2 | 5 | 1 | 0.1 | 0.08 | 6.79 | 0.6 | 0.5 | N/S | N/S | N/S | N/S | N/S | N/S | N/S | N/S | <0.05 | 0.018 | <0.001 | <0.005 | <0.005 | 0.1 | N/S | <0.02 | 0.01 | N/S | N/S | <0.005 | 0.013 | <0.001 | 0.02 | N/S | N/S | N/S | N/S | N/S | N/S | N/S | N/S
2012-05-05 | 256 | 7.7 | 6.7 | 4 | <2 | 5 | 1 | 0.2 | 0.11 | 8.93 | 0.7 | 0.6 | N/S | N/S | N/S | N/S | N/S | N/S | N/S | N/S | <0.05 | 0.024 | <0.001 | <0.005 | 0.006 | 0.1 | N/S | <0.02 | 0.01 | N/S | N/S | <0.005 | 0.007 | <0.001 | 0.03 | N/S | N/S | N/S | N/S | N/S | N/S | N/S | N/S
2012-05-06 | 313 | 6.8 | 6.7 | 6 | 3 | 6 | 2 | 0.6 | 0.29 | 8.25 | 1.1 | 1 | N/S | N/S | N/S | N/S | N/S | N/S | N/S | N/S | <0.05 | 0.023 | <0.001 | <0.005 | 0.005 | 0.1 | N/S | <0.02 | 0.01 | N/S | N/S | <0.005 | 0.01 | <0.001 | 0.03 | N/S | N/S | N/S | N/S | N/S | N/S | N/S | N/S
2012-05-07 | 440 | 7.7 | 6.4 | 6 | 3 | 6 | 1 | 0.1 | 0.07 | 5.71 | 0.7 | 0.5 | N/S | N/S | <5 | N/S | N/S | N/S | <0.005 | 0.001 | <0.05 | 0.019 | <0.001 | <0.005 | 0.012 | 0.1 | N/S | <0.02 | 0.007 | N/S | N/S | <0.005 | 0.014 | <0.001 | 0.02 | N/S | N/S | N/S | N/S | N/S | N/S | N/S | N/S
2012-05-08 | 299 | 7.9 | 6.6 | 5 | 3 | 5 | 1 | 0.1 | 0.08 | 7.25 | 0.7 | 0.6 | 155 | 0.6 | N/S | <5 | 3600 | 42 | N/S | N/S | <0.05 | 0.026 | <0.001 | <0.005 | <0.005 | 0.1 | <0.1 | <0.02 | 0.006 | <0.2 | N/S | <0.005 | 0.016 | <0.001 | 0.02 | <0.05 | <0.001 | <0.1 | <6 | 69 | 26 | 283 | 4
2012-05-09 | 240 | 7.6 | 6.8 | 4 | 2 | 5 | 1 | 0.1 | 0.13 | 8.01 | 0.8 | 0.8 | N/S | N/S | N/S | N/S | N/S | N/S | N/S | N/S | <0.05 | 0.026 | <0.001 | <0.005 | 0.007 | 0.1 | N/S | <0.02 | 0.007 | N/S | N/S | <0.005 | 0.01 | <0.001 | 0.03 | N/S | N/S | N/S | N/S | N/S | N/S | N/S | N/S
2012-05-10 | 221 | 7.1 | 6.7 | 4 | 2 | 5 | 1 | 0.1 | 0.14 | 8.6 | 1.1 | 1 | N/S | N/S | N/S | N/S | N/S | N/S | N/S | N/S | <0.05 | 0.026 | <0.001 | <0.005 | 0.023 | 0.1 | N/S | <0.02 | <0.001 | N/S | N/S | <0.005 | 0.012 | <0.001 | 0.03 | N/S | N/S | N/S | N/S | 69 | 27 | 287 | N/S
2012-05-11 | 210 | 7.3 | 6.7 | 5 | 3 | 5 | 1 | 0.2 | 0.17 | 8.68 | 1.4 | 1.2 | N/S | N/S | N/S | N/S | N/S | N/S | N/S | N/S | <0.05 | 0.026 | <0.001 | <0.005 | 0.005 | 0.1 | N/S | <0.02 | 0.008 | N/S | N/S | <0.005 | 0.009 | <0.001 | 0.03 | N/S | N/S | N/S | N/S | N/S | N/S | N/S | N/S
2012-05-12 | 222 | 7 | 6.7 | 5 | <2 | 6 | 2 | 0.3 | 0.27 | 8.91 | 1.4 | 1.2 | N/S | N/S | N/S | N/S | N/S | N/S | N/S | N/S | <0.05 | 0.025 | <0.001 | <0.005 | 0.005 | 0.1 | N/S | <0.02 | 0.009 | N/S | N/S | <0.005 | 0.007 | <0.001 | 0.03 | N/S | N/S | N/S | N/S | N/S | N/S | N/S | N/S
2012-05-13 | 205 | 6.9 | 6.6 | 6 | <2 | 6 | 2 | 0.5 | 0.31 | 8.57 | 1.4 | 1.3 | N/S | N/S | N/S | N/S | N/S | N/S | N/S | N/S | <0.05 | 0.023 | <0.001 | <0.005 | <0.005 | 0.1 | N/S | <0.02 | 0.01 | N/S | N/S | <0.005 | 0.013 | 0.001 | 0.03 | N/S | N/S | N/S | N/S | N/S | N/S | N/S | N/S
2012-05-14 | 190 | 6.7 | 6.6 | 6 | <2 | 6 | 1 | 0.4 | 0.27 | 9.26 | 1.5 | 1.4 | N/S | N/S | <5 | N/S | N/S | N/S | 0.005 | 0.002 | <0.05 | 0.025 | <0.001 | <0.005 | 0.008 | 0.1 | N/S | <0.02 | 0.011 | N/S | N/S | <0.005 | 0.024 | 0.001 | 0.03 | N/S | N/S | N/S | N/S | N/S | N/S | N/S | N/S
2012-05-15 | 208 | 6.9 | 6.6 | 7 | 3 | 4 | 2 | 0.4 | 0.38 | 9.27 | 1.5 | 1.3 | 158 | 0.8 | N/S | <5 | 8800 | 53 | N/S | N/S | <0.05 | 0.025 | <0.001 | <0.005 | 0.005 | 0.1 | <0.1 | <0.02 | 0.012 | <0.2 | N/S | <0.005 | 0.023 | <0.001 | 0.04 | <0.05 | <0.001 | <0.1 | <6 | 59 | 23 | 244 | 5
2012-05-16 | 189 | 6.8 | 6.6 | 6 | 2 | 5 | 2 | 0.4 | 0.35 | 9.13 | 1.3 | 1.2 | N/S | N/S | N/S | N/S | N/S | N/S | N/S | N/S | <0.05 | 0.019 | <0.001 | <0.005 | <0.005 | 0.1 | N/S | <0.02 | 0.009 | N/S | N/S | <0.005 | 0.012 | <0.001 | 0.03 | N/S | N/S | N/S | N/S | N/S | N/S | N/S | N/S
2012-05-17 | 190 | 6.2 | 6.6 | 7 | 3 | 6 | 2 | 0.5 | 0.47 | 9.9 | 1.6 | 1.4 | N/S | N/S | N/S | N/S | N/S | N/S | N/S | N/S | <0.05 | 0.021 | <0.001 | <0.005 | <0.005 | 0.1 | N/S | <0.02 | 0.014 | N/S | N/S | <0.005 | 0.009 | <0.001 | 0.03 | N/S | N/S | N/S | N/S | 57 | 22 | 234 | N/S
2012-05-18 | 189 | 6.2 | 6.7 | 8 | 3 | 5 | 2 | 1 | 0.52 | 9.71 | 1.9 | 1.7 | N/S | N/S | N/S | N/S | N/S | N/S | N/S | N/S | <0.05 | 0.02 | <0.001 | <0.005 | 0.006 | 0.1 | N/S | <0.02 | 0.012 | N/S | N/S | <0.005 | 0.021 | <0.001 | 0.03 | N/S | N/S | N/S | N/S | N/S | N/S | N/S | N/S
2012-05-19 | 187 | 6 | 6.6 | 8 | 4 | 6 | 2 | 0.9 | 0.61 | 9.89 | 1.9 | 1.7 | N/S | N/S | N/S | N/S | N/S | N/S | N/S | N/S | <0.05 | 0.02 | <0.001 | <0.005 | 0.006 | 0.1 | N/S | <0.02 | 0.014 | N/S | N/S | <0.005 | 0.01 | <0.001 | 0.04 | N/S | N/S | N/S | N/S | N/S | N/S | N/S | N/S
2012-05-20 | 196 | 6.1 | 6.7 | 7 | 4 | 6 | 2 | 0.5 | 0.44 | 9.19 | 1.9 | 1.8 | N/S | N/S | N/S | N/S | N/S | N/S | N/S | N/S | <0.05 | 0.02 | <0.001 | <0.005 | 0.006 | 0.1 | N/S | <0.02 | 0.014 | N/S | N/S | <0.005 | 0.02 | <0.001 | 0.03 | N/S | N/S | N/S | N/S | N/S | N/S | N/S | N/S
2012-05-21 | 191 | 6.6 | 6.7 | 7 | 3 | 6 | 2 | 0.4 | 0.43 | 9.36 | 1.8 | 1.6 | N/S | N/S | <5 | N/S | N/S | N/S | <0.005 | 0.001 | <0.05 | 0.02 | <0.001 | <0.005 | 0.006 | 0.1 | N/S | <0.02 | 0.014 | N/S | N/S | 0.006 | 0.011 | <0.001 | 0.03 | N/S | N/S | N/S | N/S | N/S | N/S | N/S | N/S
2012-05-22 | 179 | 6.6 | 6.7 | 7 | 3 | 6 | 2 | 0.4 | 0.45 | 9.56 | 1.6 | 1.4 | 144 | 0.8 | N/S | <5 | 7600 | 50 | N/S | N/S | <0.05 | 0.021 | <0.001 | <0.005 | <0.005 | 0.1 | <0.1 | <0.02 | 0.015 | <0.2 | N/S | <0.005 | 0.016 | <0.001 | 0.03 | <0.05 | <0.001 | <0.1 | <6 | 56 | 21 | 228 | 6
2012-05-23 | 180 | 6.3 | 6.6 | 6 | 2 | 6 | 2 | 0.6 | 0.57 | 9.67 | 1.9 | 1.8 | N/S | N/S | N/S | N/S | N/S | N/S | N/S | N/S | <0.05 | 0.021 | <0.001 | <0.005 | 0.005 | 0.1 | N/S | <0.02 | 0.014 | N/S | N/S | <0.005 | 0.023 | <0.001 | 0.03 | N/S | N/S | N/S | N/S | N/S | N/S | N/S | N/S
2012-05-24 | 180 | 6.2 | 6.5 | 6 | 3 | 5 | 2 | 0.6 | 0.58 | 9.37 | 1.7 | 1.5 | N/S | N/S | N/S | N/S | N/S | N/S | N/S | N/S | <0.05 | 0.02 | <0.001 | <0.005 | 0.005 | 0.1 | N/S | <0.02 | 0.014 | N/S | N/S | <0.005 | 0.019 | <0.001 | 0.03 | N/S | N/S | N/S | N/S | 57 | 21 | 230 | N/S
2012-05-25 | 182 | 6.5 | 6.5 | 5 | 2 | 5 | 2 | 0.3 | 0.42 | 9.05 | 1.9 | 1.7 | N/S | N/S | N/S | N/S | N/S | N/S | N/S | N/S | <0.05 | 0.019 | <0.001 | <0.005 | 0.005 | 0.1 | N/S | <0.02 | 0.012 | N/S | N/S | <0.005 | 0.014 | <0.001 | 0.03 | N/S | N/S | N/S | N/S | N/S | N/S | N/S | N/S
2012-05-26 | 193 | 6.3 | 6.5 | 7 | 3 | 6 | 2 | 0.6 | 0.54 | 9.3 | 2 | 1.8 | N/S | N/S | N/S | N/S | N/S | N/S | N/S | N/S | <0.05 | 0.019 | <0.001 | <0.005 | 0.005 | 0.1 | N/S | <0.02 | 0.013 | N/S | N/S | <0.005 | 0.014 | <0.001 | 0.03 | N/S | N/S | N/S | N/S | N/S | N/S | N/S | N/S
2012-05-27 | 174 | 6.5 | 6.5 | 6 | 3 | 6 | 2 | 0.4 | 0.34 | 8.7 | 1.9 | 1.8 | N/S | N/S | N/S | N/S | N/S | N/S | N/S | N/S | <0.05 | 0.019 | <0.001 | <0.005 | 0.005 | 0.1 | N/S | <0.02 | 0.012 | N/S | N/S | <0.005 | 0.009 | <0.001 | 0.03 | N/S | N/S | N/S | N/S | N/S | N/S | N/S | N/S
2012-05-28 | 184 | 6.2 | 6.6 | 6 | 3 | 6 | 2 | 0.3 | 0.32 | 10.79 | 2 | 1.8 | N/S | N/S | <5 | N/S | N/S | N/S | <0.005 | 0.001 | <0.05 | 0.019 | <0.001 | <0.005 | 0.006 | 0.1 | N/S | <0.02 | 0.013 | N/S | N/S | <0.005 | 0.013 | <0.001 | 0.03 | N/S | N/S | N/S | N/S | N/S | N/S | N/S | N/S
2012-05-29 | 166 | 6.3 | 6.6 | 7 | 3 | 6 | 2 | 0.6 | 0.47 | 10.42 | 2.1 | 2 | 132 | 0.8 | N/S | 6 | 13000 | 49 | N/S | N/S | <0.05 | 0.019 | <0.001 | <0.005 | 0.006 | 0.1 | <0.1 | <0.02 | 0.013 | <0.2 | N/S | <0.005 | 0.011 | <0.001 | 0.05 | <0.05 | <0.001 | <0.1 | <6 | 54 | 20 | 221 | 5
2012-05-30 | 184 | 6.1 | 6.5 | 9 | 3 | 6 | 3 | 0.9 | 0.8 | 10.26 | 2 | 1.9 | N/S | N/S | N/S | N/S | N/S | N/S | N/S | N/S | <0.05 | 0.019 | <0.001 | <0.005 | 0.005 | 0.1 | N/S | <0.02 | 0.014 | N/S | N/S | <0.005 | 0.014 | <0.001 | 0.03 | N/S | N/S | N/S | N/S | N/S | N/S | N/S | N/S
2012-05-31 | 326 | 6.4 | 6.5 | 14 | 4 | 9 | 3 | 1.2 | 0.68 | 8.82 | 1.5 | 1.2 | N/S | N/S | N/S | N/S | N/S | N/S | N/S | N/S | <0.05 | 0.017 | <0.001 | <0.005 | 0.006 | 0.1 | N/S | <0.02 | 0.019 | N/S | N/S | <0.005 | 0.011 | <0.001 | 0.03 | N/S | N/S | N/S | N/S | 47 | 17 | 188 | N/S
2012-06-01 | 277 | 7.7 | 6.3 | 7 | 3 | 8 | 1 | <0.1 | 0.1 | 7.69 | 0.8 | 0.6 | N/S | N/S | N/S | N/S | N/S | N/S | N/S | N/S | <0.05 | 0.017 | <0.001 | <0.005 | 0.009 | 0.1 | N/S | <0.02 | 0.014 | N/S | N/S | <0.005 | 0.009 | <0.001 | 0.02 | N/S | N/S | N/S | N/S | N/S | N/S | N/S | N/S
2012-06-02 | 198 | 6.9 | 6.6 | 6 | 3 | 6 | 1 | 0.2 | 0.31 | 9.65 | 1.3 | 1.1 | N/S | N/S | N/S | N/S | N/S | N/S | N/S | N/S | <0.05 | 0.021 | <0.001 | <0.005 | <0.005 | 0.1 | N/S | <0.02 | 0.012 | N/S | N/S | <0.005 | 0.013 | <0.001 | 0.03 | N/S | N/S | N/S | N/S | N/S | N/S | N/S | N/S
2012-06-03 | 192 | 5.9 | 6.6 | 8 | 3 | 7 | 2 | 0.9 | 0.6 | 10.14 | 1.7 | 1.6 | N/S | N/S | N/S | N/S | N/S | N/S | N/S | N/S | <0.05 | 0.02 | <0.001 | <0.005 | <0.005 | 0.1 | N/S | <0.02 | 0.012 | N/S | N/S | <0.005 | 0.017 | <0.001 | 0.03 | N/S | N/S | N/S | N/S | N/S | N/S | N/S | N/S
2012-06-04 | 188 | 6.2 | 6.7 | 8 | 3 | 6 | 2 | 0.7 | 0.57 | 9.89 | 1.8 | 1.7 | N/S | N/S | <5 | N/S | N/S | N/S | 0.005 | 0.001 | <0.05 | 0.019 | <0.001 | <0.005 | 0.005 | 0.1 | N/S | <0.02 | 0.011 | N/S | N/S | <0.005 | 0.014 | <0.001 | 0.04 | N/S | N/S | N/S | N/S | N/S | N/S | N/S | N/S
2012-06-05 | 186 | 6.4 | 6.7 | 7 | <2 | 6 | 2 | 0.2 | 0.46 | 10.61 | 1.8 | 1.1 | 146 | 0.8 | N/S | 8 | 14000 | 46 | N/S | N/S | <0.05 | 0.018 | <0.001 | <0.005 | 0.005 | 0.1 | <0.1 | <0.02 | 0.01 | <0.2 | N/S | <0.005 | 0.029 | <0.001 | 0.03 | <0.05 | <0.001 | <0.1 | <6 | 55 | 20 | 225 | 5
2012-06-06 | 172 | 6.3 | 6.5 | 7 | 2 | 6 | 2 | 0.3 | 0.43 | 11.38 | 1.8 | 1.3 | N/S | N/S | N/S | N/S | N/S | N/S | N/S | N/S | <0.05 | 0.018 | <0.001 | <0.005 | <0.005 | 0.1 | N/S | <0.02 | 0.01 | N/S | N/S | <0.005 | 0.022 | <0.001 | 0.03 | N/S | N/S | N/S | N/S | N/S | N/S | N/S | N/S
2012-06-07 | 177 | 6.6 | 6.5 | 6 | 2 | 6 | 2 | 0.3 | 0.41 | 10.85 | 1.9 | 1.5 | N/S | N/S | N/S | N/S | N/S | N/S | N/S | N/S | <0.05 | 0.018 | <0.001 | <0.005 | 0.02 | 0.1 | N/S | <0.02 | 0.008 | N/S | N/S | <0.005 | 0.021 | <0.001 | 0.04 | N/S | N/S | N/S | N/S | 54 | 20 | 218 | N/S
2012-06-08 | 178 | 6.3 | 6.5 | 7 | <2 | 6 | 2 | 0.6 | 0.58 | 11.08 | 2 | 1.8 | N/S | N/S | N/S | N/S | N/S | N/S | N/S | N/S | <0.05 | 0.017 | <0.001 | <0.005 | <0.005 | 0.1 | N/S | <0.02 | 0.009 | N/S | N/S | <0.005 | 0.024 | <0.001 | 0.03 | N/S | N/S | N/S | N/S | N/S | N/S | N/S | N/S
2012-06-09 | 181 | 5.9 | 6.6 | 8 | 2 | 6 | 2 | 0.8 | 0.64 | 10.1 | 1.7 | 1.5 | N/S | N/S | N/S | N/S | N/S | N/S | N/S | N/S | <0.05 | 0.016 | <0.001 | <0.005 | <0.005 | <0.1 | N/S | <0.02 | 0.009 | N/S | N/S | <0.005 | 0.012 | <0.001 | 0.03 | N/S | N/S | N/S | N/S | N/S | N/S | N/S | N/S
2012-06-10 | 181 | 5.9 | 6.6 | 7 | 3 | 6 | 2 | 0.3 | 0.4 | 10.21 | 1.6 | 1.6 | N/S | N/S | N/S | N/S | N/S | N/S | N/S | N/S | <0.05 | 0.016 | <0.001 | <0.005 | <0.005 | 0.1 | N/S | <0.02 | 0.01 | N/S | N/S | <0.005 | 0.012 | <0.001 | 0.03 | N/S | N/S | N/S | N/S | N/S | N/S | N/S | N/S
2012-06-11 | 183 | 5.9 | 6.5 | 7 | 3 | 6 | 2 | 0.3 | 0.43 | 10.29 | 1.8 | 1.6 | N/S | N/S | <5 | N/S | N/S | N/S | <0.005 | 0.002 | <0.05 | 0.019 | <0.001 | <0.005 | 0.005 | 0.1 | N/S | <0.02 | 0.009 | N/S | N/S | <0.005 | 0.022 | <0.001 | 0.03 | N/S | N/S | N/S | N/S | N/S | N/S | N/S | N/S
2012-06-12 | 181 | 6.1 | 6.5 | 6 | 3 | 5 | 1 | 0.2 | 0.4 | 9.72 | 1.9 | 1.8 | 129 | 0.9 | N/S | 6 | 8900 | 43 | N/S | N/S | <0.05 | 0.018 | <0.001 | <0.005 | <0.005 | 0.1 | <0.1 | <0.02 | 0.008 | <0.2 | N/S | <0.005 | 0.005 | <0.001 | 0.03 | <0.05 | <0.001 | <0.1 | <6 | 53 | 19 | 214 | 5
2012-06-13 | 170 | 6 | 6.5 | 6 | <2 | 5 | 2 | 0.4 | 0.43 | 10.1 | 2.1 | 2 | N/S | N/S | N/S | N/S | N/S | N/S | N/S | N/S | <0.05 | 0.018 | <0.001 | <0.005 | <0.005 | 0.1 | N/S | <0.02 | 0.008 | N/S | N/S | <0.005 | 0.011 | <0.001 | 0.03 | N/S | N/S | N/S | N/S | N/S | N/S | N/S | N/S
2012-06-14 | 180 | 6 | 6.5 | 6 | 2 | 5 | 2 | 0.3 | 0.49 | 10.2 | 1.5 | 1.3 | N/S | N/S | N/S | N/S | N/S | N/S | N/S | N/S | <0.05 | 0.019 | <0.001 | <0.005 | <0.005 | 0.1 | N/S | <0.02 | 0.009 | N/S | N/S | <0.005 | 0.015 | <0.001 | 0.04 | N/S | N/S | N/S | N/S | 52 | 19 | 213 | N/S
2012-06-15 | 175 | 6.3 | 6.6 | 6 | <2 | 5 | 2 | 0.3 | 0.39 | 9.92 | 1.4 | 1.3 | N/S | N/S | N/S | N/S | N/S | N/S | N/S | N/S | <0.05 | 0.018 | <0.001 | <0.005 | <0.005 | 0.1 | N/S | <0.02 | 0.007 | N/S | N/S | <0.005 | 0.017 | <0.001 | 0.04 | N/S | N/S | N/S | N/S | N/S | N/S | N/S | N/S
2012-06-16 | 195 | 5.4 | 6.6 | 6 | <2 | 5 | 1 | 0.3 | 0.38 | 9.62 | 1.8 | 1.6 | N/S | N/S | N/S | N/S | N/S | N/S | N/S | N/S | <0.05 | 0.018 | <0.001 | <0.005 | <0.005 | 0.1 | N/S | <0.02 | 0.008 | N/S | N/S | <0.005 | 0.02 | <0.001 | 0.03 | N/S | N/S | N/S | N/S | N/S | N/S | N/S | N/S
2012-06-17 | 268 | 5.9 | 6.5 | 12 | 5 | 10 | 3 | 0.9 | 0.3 | 5.22 | 1.2 | 1 | N/S | N/S | N/S | N/S | N/S | N/S | N/S | N/S | <0.05 | 0.018 | <0.001 | <0.005 | 0.006 | 0.1 | N/S | <0.02 | 0.021 | N/S | N/S | <0.005 | 0.017 | <0.001 | 0.02 | N/S | N/S | N/S | N/S | N/S | N/S | N/S | N/S
2012-06-18 | 184 | 6.1 | 6.4 | 5 | <2 | 5 | 2 | 0.2 | 0.26 | 9.27 | 0.7 | 0.6 | N/S | N/S | <5 | N/S | N/S | N/S | <0.005 | 0.001 | <0.05 | 0.02 | <0.001 | <0.005 | <0.005 | <0.1 | N/S | <0.02 | 0.007 | N/S | N/S | <0.005 | 0.015 | <0.001 | 0.03 | N/S | N/S | N/S | N/S | N/S | N/S | N/S | N/S
2012-06-19 | 186 | 6.1 | 6.5 | 5 | 3 | 5 | 1 | 0.3 | 0.35 | 10.15 | 1.5 | 1.4 | 129 | 0.9 | N/S | <5 | 8500 | 46 | N/S | N/S | <0.05 | 0.019 | <0.001 | <0.005 | <0.005 | 0.1 | <0.1 | <0.02 | 0.009 | <0.2 | N/S | <0.005 | 0.018 | <0.001 | 0.03 | <0.05 | <0.001 | <0.1 | <6 | 51 | 19 | 209 | 5
2012-06-20 | 187 | 6.1 | 6.5 | 5 | <2 | 6 | 2 | 0.2 | 0.39 | 10.53 | 1.8 | 1.6 | N/S | N/S | N/S | N/S | N/S | N/S | N/S | N/S | <0.05 | 0.019 | <0.001 | <0.005 | <0.005 | 0.1 | N/S | <0.02 | 0.008 | N/S | N/S | <0.005 | 0.011 | <0.001 | 0.04 | N/S | N/S | N/S | N/S | N/S | N/S | N/S | N/S
2012-06-21 | 189 | 6 | 6.5 | 5 | <2 | 4 | 2 | 0.3 | 0.34 | 10.91 | 1.9 | 1.8 | N/S | N/S | N/S | N/S | N/S | N/S | N/S | N/S | <0.05 | 0.017 | <0.001 | <0.005 | <0.005 | <0.1 | N/S | <0.02 | 0.006 | N/S | N/S | <0.005 | 0.019 | <0.001 | 0.03 | N/S | N/S | N/S | N/S | 51 | 18 | 205 | N/S
2012-06-22 | 184 | 6.2 | 6.6 | 6 | <2 | 4 | 1 | 0.3 | 0.32 | 10.6 | 1.8 | 1.6 | N/S | N/S | N/S | N/S | N/S | N/S | N/S | N/S | <0.05 | 0.018 | <0.001 | <0.005 | 0.012 | <0.1 | N/S | <0.02 | 0.007 | N/S | N/S | <0.005 | 0.028 | <0.001 | 0.04 | N/S | N/S | N/S | N/S | N/S | N/S | N/S | N/S
2012-06-23 | 171 | 6.3 | 6.5 | 6 | <2 | 6 | 1 | 0.3 | 0.25 | 10.95 | 1.8 | 1.6 | N/S | N/S | N/S | N/S | N/S | N/S | N/S | N/S | <0.05 | 0.018 | <0.001 | <0.005 | <0.005 | 0.1 | N/S | <0.02 | 0.013 | N/S | N/S | <0.005 | 0.034 | <0.001 | 0.04 | N/S | N/S | N/S | N/S | N/S | N/S | N/S | N/S
2012-06-24 | 174 | 5.8 | 6.5 | 7 | <2 | 4 | 2 | 0.7 | 0.45 | 10.21 | 2 | 2 | N/S | N/S | N/S | N/S | N/S | N/S | N/S | N/S | <0.05 | 0.017 | <0.001 | <0.005 | <0.005 | <0.1 | N/S | <0.02 | 0.007 | N/S | N/S | <0.005 | 0.031 | <0.001 | 0.03 | N/S | N/S | N/S | N/S | N/S | N/S | N/S | N/S
2012-06-25 | 174 | 6.3 | 6.5 | 6 | <2 | 4 | 2 | 0.4 | 0.4 | 9.95 | 1.8 | 1.7 | N/S | N/S | <5 | N/S | N/S | N/S | <0.005 | 0.001 | <0.05 | 0.017 | <0.001 | <0.005 | 0.008 | <0.1 | N/S | <0.02 | 0.006 | N/S | N/S | <0.005 | 0.008 | <0.001 | 0.03 | N/S | N/S | N/S | N/S | N/S | N/S | N/S | N/S
2012-06-26 | 180 | 6.1 | 6.4 | 6 | 2 | 5 | 2 | 0.4 | 0.38 | 9.97 | 1.9 | 1.8 | 121 | 0.9 | N/S | 5 | 11000 | 44 | N/S | N/S | <0.05 | 0.017 | <0.001 | <0.005 | <0.005 | <0.1 | <0.1 | <0.02 | 0.006 | <0.2 | N/S | <0.005 | 0.015 | <0.001 | 0.03 | <0.05 | <0.001 | <0.1 | <6 | 51 | 18 | 205 | 5
2012-06-27 | 178 | 6.1 | 6.5 | 5 | <2 | 5 | 2 | 0.9 | 0.53 | 10.33 | 1.5 | 1.4 | N/S | N/S | N/S | N/S | N/S | N/S | N/S | N/S | <0.05 | 0.018 | <0.001 | <0.005 | 0.005 | <0.1 | N/S | <0.02 | 0.008 | N/S | N/S | <0.005 | 0.013 | <0.001 | 0.04 | N/S | N/S | N/S | N/S | N/S | N/S | N/S | N/S
2012-06-28 | 185 | 5.9 | 6.6 | 4 | <2 | 5 | 2 | 0.6 | 0.43 | 11.28 | 1.2 | 1.1 | N/S | N/S | N/S | N/S | N/S | N/S | N/S | N/S | <0.05 | 0.018 | <0.001 | <0.005 | <0.005 | <0.1 | N/S | <0.02 | 0.007 | N/S | N/S | <0.005 | 0.022 | <0.001 | 0.03 | N/S | N/S | N/S | N/S | 52 | 18 | 209 | N/S
2012-06-29 | 228 | 6 | 6.5 | 8 | 3 | 6 | 2 | 0.5 | 0.35 | 9.98 | 1.4 | 1.2 | N/S | N/S | N/S | N/S | N/S | N/S | N/S | N/S | <0.05 | 0.017 | <0.001 | <0.005 | 0.012 | 0.1 | N/S | <0.02 | 0.011 | N/S | N/S | <0.005 | 0.016 | <0.001 | 0.04 | N/S | N/S | N/S | N/S | N/S | N/S | N/S | N/S
2012-06-30 | 217 | 6.1 | 6.4 | 5 | <2 | 5 | 1 | 1 | 0.21 | 8.14 | 1.1 | 0.9 | N/S | N/S | N/S | N/S | N/S | N/S | N/S | N/S | <0.05 | 0.016 | <0.001 | <0.005 | <0.005 | 0.1 | N/S | <0.02 | 0.013 | N/S | N/S | <0.005 | 0.013 | <0.001 | 0.03 | N/S | N/S | N/S | N/S | N/S | N/S | N/S | N/S
2012-07-01 | 191 | 5.6 | 6.5 | 5 | <2 | 4 | 1 | 0.3 | 0.25 | 10.31 | 1.8 | 1.7 | N/S | N/S | N/S | N/S | N/S | N/S | N/S | N/S | <0.05 | 0.016 | <0.001 | <0.005 | <0.005 | <0.1 | N/S | <0.02 | 0.008 | N/S | N/S | <0.005 | 0.011 | <0.001 | 0.03 | N/S | N/S | N/S | N/S | N/S | N/S | N/S | N/S
2012-07-02 | 183 | 5.7 | 6.7 | 4 | <2 | 4 | 1 | 0.3 | 0.23 | 10.39 | 2 | 1.9 | N/S | N/S | <5 | N/S | N/S | N/S | <0.005 | 0.001 | <0.05 | 0.016 | <0.001 | <0.005 | <0.005 | <0.1 | N/S | <0.02 | 0.007 | N/S | N/S | <0.005 | 0.012 | <0.001 | 0.03 | N/S | N/S | N/S | N/S | N/S | N/S | N/S | N/S
2012-07-03 | 172 | 6.4 | 6.6 | 5 | <2 | 4 | 1 | 0.6 | 0.26 | 9.84 | 2 | 1.8 | 113 | 0.9 | N/S | <5 | 9000 | 40 | N/S | N/S | <0.05 | 0.017 | <0.001 | <0.005 | <0.005 | 0.1 | <0.1 | <0.02 | 0.007 | <0.2 | N/S | <0.005 | 0.011 | <0.001 | 0.03 | <0.05 | <0.001 | <0.1 | <6 | 49 | 18 | 199 | 5
2012-07-04 | 192 | 5.9 | 6.6 | 4 | <2 | 5 | 2 | 0.3 | 0.19 | 10.29 | 1.6 | 1.5 | N/S | N/S | N/S | N/S | N/S | N/S | N/S | N/S | <0.05 | 0.016 | <0.001 | <0.005 | <0.005 | 0.1 | N/S | <0.02 | 0.012 | N/S | N/S | <0.005 | 0.006 | <0.001 | 0.03 | N/S | N/S | N/S | N/S | N/S | N/S | N/S | N/S
2012-07-05 | 236 | 6.1 | 6.5 | 5 | <2 | 4 | 2 | 0.6 | 0.21 | 10.46 | 1.9 | 1.7 | N/S | N/S | N/S | N/S | N/S | N/S | N/S | N/S | <0.05 | 0.016 | <0.001 | <0.005 | <0.005 | <0.1 | N/S | <0.02 | 0.008 | N/S | N/S | <0.005 | 0.019 | <0.001 | 0.03 | N/S | N/S | N/S | N/S | 49 | 18 | 198 | N/S
2012-07-06 | 195 | 6.2 | 6.5 | 5 | <2 | 3 | 2 | 0.4 | 0.11 | 7.53 | 1.2 | 1 | N/S | N/S | N/S | N/S | N/S | N/S | N/S | N/S | <0.05 | 0.016 | <0.001 | <0.005 | <0.005 | <0.1 | N/S | <0.02 | 0.009 | N/S | N/S | <0.005 | 0.014 | <0.001 | 0.03 | N/S | N/S | N/S | N/S | N/S | N/S | N/S | N/S
2012-07-07 | 186 | 5.9 | 6.6 | 4 | <2 | 3 | 2 | 0.3 | 0.18 | 10.75 | 2.2 | 1.7 | N/S | N/S | N/S | N/S | N/S | N/S | N/S | N/S | <0.05 | 0.017 | <0.001 | <0.005 | <0.005 | 0.1 | N/S | <0.02 | 0.006 | N/S | N/S | <0.005 | 0.016 | <0.001 | 0.03 | N/S | N/S | N/S | N/S | N/S | N/S | N/S | N/S
2012-07-08 | 179 | 6.3 | 6.4 | 4 | <2 | 3 | 1 | 0.2 | 0.12 | 10.8 | 1.8 | 1.7 | N/S | N/S | N/S | N/S | N/S | N/S | N/S | N/S | <0.05 | 0.017 | <0.001 | <0.005 | <0.005 | <0.1 | N/S | <0.02 | 0.005 | N/S | N/S | 0.012 | 0.017 | <0.001 | 0.03 | N/S | N/S | N/S | N/S | N/S | N/S | N/S | N/S
2012-07-09 | 175 | 6.6 | 6.6 | 3 | <2 | 2 | 1 | 0.3 | 0.15 | 10.2 | 2.2 | 2.2 | N/S | N/S | <5 | N/S | N/S | N/S | <0.005 | 0.001 | <0.05 | 0.016 | <0.001 | <0.005 | <0.005 | <0.1 | N/S | <0.02 | 0.004 | N/S | N/S | 0.007 | 0.016 | <0.001 | 0.03 | N/S | N/S | N/S | N/S | N/S | N/S | N/S | N/S
2012-07-10 | 182 | 5.7 | 6.6 | 4 | <2 | 4 | 2 | 0.7 | 0.28 | 9.54 | 1.8 | 1.7 | 109 | 0.9 | N/S | <5 | 43000 | 43 | N/S | N/S | <0.05 | 0.018 | <0.001 | <0.005 | <0.005 | <0.1 | <0.1 | <0.02 | 0.006 | <0.2 | N/S | 0.007 | 0.012 | <0.001 | 0.04 | <0.05 | <0.001 | <0.1 | <6 | 50 | 18 | 202 | 5
2012-07-11 | 183 | 5.9 | 6.5 | 4 | <2 | 3 | 2 | 0.8 | 0.32 | 10.4 | 1.3 | 1.2 | N/S | N/S | N/S | N/S | N/S | N/S | N/S | N/S | <0.05 | 0.017 | <0.001 | <0.005 | <0.005 | <0.1 | N/S | <0.02 | 0.005 | N/S | N/S | 0.005 | 0.02 | <0.001 | 0.03 | N/S | N/S | N/S | N/S | N/S | N/S | N/S | N/S
2012-07-12 | 182 | 5.9 | 6.5 | 5 | <2 | 2 | 2 | 0.8 | 0.32 | 10.36 | 1.3 | 1.2 | N/S | N/S | N/S | N/S | N/S | N/S | N/S | N/S | <0.05 | 0.018 | <0.001 | <0.005 | <0.005 | <0.1 | N/S | <0.02 | 0.006 | N/S | N/S | 0.005 | 0.017 | <0.001 | 0.03 | N/S | N/S | N/S | N/S | 51 | 18 | 203 | N/S
2012-07-13 | 274 | 6.1 | 6.5 | 8 | 2 | 5 | 2 | 1.2 | 0.3 | 9.16 | 1.4 | 1.2 | N/S | N/S | N/S | N/S | N/S | N/S | N/S | N/S | <0.05 | 0.017 | <0.001 | <0.005 | <0.005 | 0.1 | N/S | <0.02 | 0.01 | N/S | N/S | <0.005 | 0.013 | <0.001 | 0.03 | N/S | N/S | N/S | N/S | N/S | N/S | N/S | N/S
2012-07-14 | 257 | 6.7 | 6.2 | 5 | 2 | 5 | 1 | 0.4 | 0.11 | 6.38 | 0.7 | 0.5 | N/S | N/S | N/S | N/S | N/S | N/S | N/S | N/S | <0.05 | 0.016 | <0.001 | <0.005 | <0.005 | 0.1 | N/S | <0.02 | 0.008 | N/S | N/S | <0.005 | 0.007 | <0.001 | 0.02 | N/S | N/S | N/S | N/S | N/S | N/S | N/S | N/S
2012-07-15 | 186 | 6.7 | 6.3 | <2 | <2 | 4 | 1 | 0.1 | 0.06 | 7.54 | 1.4 | 1.3 | N/S | N/S | N/S | N/S | N/S | N/S | N/S | N/S | <0.05 | 0.016 | <0.001 | <0.005 | <0.005 | <0.1 | N/S | <0.02 | 0.007 | N/S | N/S | <0.005 | 0.013 | <0.001 | 0.02 | N/S | N/S | N/S | N/S | N/S | N/S | N/S | N/S
2012-07-16 | 195 | 6.3 | 6.5 | 3 | <2 | 2 | 1 | 0.4 | 0.21 | 10.1 | 1.9 | 1.6 | N/S | N/S | <5 | N/S | N/S | N/S | <0.005 | 0.001 | <0.05 | 0.018 | <0.001 | <0.005 | <0.005 | <0.1 | N/S | <0.02 | 0.005 | N/S | N/S | <0.005 | 0.022 | <0.001 | 0.03 | N/S | N/S | N/S | N/S | N/S | N/S | N/S | N/S
2012-07-17 | 193 | 6 | 6.5 | 4 | <2 | 4 | 1 | 0.3 | 0.16 | 9.64 | 1.6 | 1.4 | 111 | 0.9 | N/S | <5 | 40000 | 42 | N/S | N/S | <0.05 | 0.017 | <0.001 | <0.005 | <0.005 | 0.1 | <0.1 | <0.02 | 0.004 | <0.2 | N/S | <0.005 | 0.022 | <0.001 | 0.03 | <0.05 | <0.001 | <0.1 | <6 | 50 | 18 | 201 | 5
2012-07-18 | 229 | 6.3 | 6.5 | 4 | <2 | 4 | 2 | 0.4 | 0.17 | 9.6 | 1.3 | 1.1 | N/S | N/S | N/S | N/S | N/S | N/S | N/S | N/S | <0.05 | 0.018 | <0.001 | <0.005 | <0.005 | 0.1 | N/S | <0.02 | 0.005 | N/S | N/S | <0.005 | 0.009 | <0.001 | 0.03 | N/S | N/S | N/S | N/S | N/S | N/S | N/S | N/S
2012-07-19 | 394 | 6.7 | 6.5 | 5 | <2 | 5 | 1 | 0.4 | 0.09 | 5.05 | 0.7 | 0.5 | N/S | N/S | N/S | N/S | N/S | N/S | N/S | N/S | <0.05 | 0.015 | <0.001 | <0.005 | <0.005 | 0.1 | N/S | <0.02 | 0.008 | N/S | N/S | <0.005 | 0.02 | <0.001 | 0.02 | N/S | N/S | N/S | N/S | 33 | 11 | 130 | N/S
2012-07-20 | 220 | 6.4 | 6.5 | 3 | <2 | 3 | 1 | 0.1 | 0.08 | 8.15 | 1.2 | 1.1 | N/S | N/S | N/S | N/S | N/S | N/S | N/S | N/S | <0.05 | 0.02 | <0.001 | <0.005 | <0.005 | <0.1 | N/S | <0.02 | 0.006 | N/S | N/S | <0.005 | 0.018 | 0.001 | 0.02 | N/S | N/S | N/S | N/S | N/S | N/S | N/S | N/S
2012-07-21 | 195 | 6.3 | 6.5 | 4 | <2 | 3 | 1 | 0.3 | 0.19 | 8.91 | 1.7 | 1.5 | N/S | N/S | N/S | N/S | N/S | N/S | N/S | N/S | <0.05 | 0.02 | <0.001 | <0.005 | <0.005 | <0.1 | N/S | <0.02 | 0.006 | N/S | N/S | <0.005 | 0.012 | <0.001 | 0.03 | N/S | N/S | N/S | N/S | N/S | N/S | N/S | N/S
2012-07-22 | 190 | 6.2 | 6.5 | 3 | <2 | 3 | 1 | 0.2 | 0.1 | 9.89 | 1.7 | 1.7 | N/S | N/S | N/S | N/S | N/S | N/S | N/S | N/S | <0.05 | 0.019 | <0.001 | <0.005 | <0.005 | <0.1 | N/S | <0.02 | 0.004 | N/S | N/S | 0.005 | 0.01 | <0.001 | 0.03 | N/S | N/S | N/S | N/S | N/S | N/S | N/S | N/S
2012-07-23 | 205 | 6.6 | 6.6 | 2 | <2 | 3 | 1 | 0.2 | 0.1 | 10.39 | 1.8 | 1.7 | N/S | N/S | <5 | N/S | N/S | N/S | <0.005 | 0.001 | <0.05 | 0.019 | <0.001 | <0.005 | <0.005 | <0.1 | N/S | <0.02 | 0.004 | N/S | N/S | <0.005 | 0.021 | <0.001 | 0.02 | N/S | N/S | N/S | N/S | N/S | N/S | N/S | N/S
2012-07-24 | 277 | 6.4 | 6.5 | 4 | <2 | 4 | 1 | 0.3 | 0.12 | 7.7 | 1.4 | 1.3 | 100 | 0.7 | N/S | <5 | 15000 | 44 | N/S | N/S | <0.05 | 0.017 | <0.001 | <0.005 | <0.005 | 0.1 | <0.1 | <0.02 | 0.006 | <0.2 | N/S | <0.005 | 0.015 | <0.001 | 0.02 | <0.05 | <0.001 | <0.1 | <6 | 44 | 15 | 177 | 4
2012-07-25 | 210 | 6.5 | 6.4 | 4 | <2 | 3 | 1 | 0.2 | 0.12 | 8.9 | 1 | 1 | N/S | N/S | N/S | N/S | N/S | N/S | N/S | N/S | <0.05 | 0.02 | <0.001 | <0.005 | <0.005 | <0.1 | N/S | <0.02 | 0.005 | N/S | N/S | <0.005 | 0.02 | <0.001 | 0.03 | N/S | N/S | N/S | N/S | N/S | N/S | N/S | N/S
2012-07-26 | 274 | 6.4 | 6.5 | 4 | <2 | 3 | 1 | 0.6 | 0.18 | 8.15 | 1.1 | 1 | N/S | N/S | N/S | N/S | N/S | N/S | N/S | N/S | <0.05 | 0.018 | <0.001 | <0.005 | <0.005 | <0.1 | N/S | <0.02 | 0.006 | N/S | N/S | <0.005 | 0.016 | <0.001 | 0.02 | N/S | N/S | N/S | N/S | 45 | 16 | 180 | N/S
2012-07-27 | 222 | 6.4 | 6.4 | 3 | <2 | 3 | 1 | 0.2 | 0.14 | 9.21 | 1.3 | 1.2 | N/S | N/S | N/S | N/S | N/S | N/S | N/S | N/S | <0.05 | 0.019 | <0.001 | <0.005 | 0.012 | 0.1 | N/S | <0.02 | 0.006 | N/S | N/S | <0.005 | 0.018 | <0.001 | 0.03 | N/S | N/S | N/S | N/S | N/S | N/S | N/S | N/S
2012-07-28 | 202 | 6.6 | 6.6 | 3 | <2 | 3 | 1 | 0.2 | 0.13 | 9.45 | 1.6 | 1.4 | N/S | N/S | N/S | N/S | N/S | N/S | N/S | N/S | <0.05 | 0.019 | <0.001 | <0.005 | <0.005 | 0.1 | N/S | <0.02 | 0.005 | N/S | N/S | 0.005 | 0.01 | <0.001 | 0.03 | N/S | N/S | N/S | N/S | N/S | N/S | N/S | N/S
2012-07-29 | 191 | 5.8 | 6.5 | 2 | <2 | <2 | 3 | 0.3 | 0.18 | 10.03 | 1.9 | 1.6 | N/S | N/S | N/S | N/S | N/S | N/S | N/S | N/S | <0.05 | 0.019 | <0.001 | <0.005 | <0.005 | <0.1 | N/S | <0.02 | 0.005 | N/S | N/S | <0.005 | 0.019 | <0.001 | 0.03 | N/S | N/S | N/S | N/S | N/S | N/S | N/S | N/S
2012-07-30 | 191 | 6.2 | 6.5 | 3 | <2 | 5 | 1 | 0.3 | 0.18 | 9.73 | 1.6 | 1.6 | N/S | N/S | <5 | N/S | N/S | N/S | <0.005 | 0.001 | <0.05 | 0.02 | <0.001 | <0.005 | <0.005 | 0.1 | N/S | <0.02 | 0.004 | N/S | N/S | <0.005 | 0.025 | <0.001 | 0.03 | N/S | N/S | N/S | N/S | N/S | N/S | N/S | N/S
2012-07-31 | 250 | 6.3 | 6.5 | 4 | <2 | 6 | 1 | 0.4 | 0.16 | 7.5 | 1.2 | 1 | 101 | 0.8 | N/S | <5 | 28000 | 44 | N/S | N/S | <0.05 | 0.018 | <0.001 | <0.005 | <0.005 | <0.1 | <0.1 | <0.02 | 0.007 | <0.2 | N/S | <0.005 | 0.019 | <0.001 | 0.03 | <0.05 | <0.001 | <0.1 | <6 | 45 | 15 | 180 | 5
2012-08-01 | 191 | 6.2 | 6.4 | 2 | <2 | 2 | 1 | 0.2 | 0.12 | 9.48 | 1 | 0.9 | N/S | N/S | N/S | N/S | N/S | N/S | N/S | N/S | <0.05 | 0.019 | <0.001 | <0.005 | <0.005 | <0.1 | N/S | <0.02 | 0.005 | N/S | N/S | <0.005 | 0.025 | 0.001 | 0.03 | N/S | N/S | N/S | N/S | N/S | N/S | N/S | N/S
2012-08-02 | 195 | 6.2 | 6.5 | 3 | <2 | 2 | 1 | 0.3 | 0.2 | 10.38 | 1.4 | 1.3 | N/S | N/S | N/S | N/S | N/S | N/S | N/S | N/S | <0.05 | 0.018 | <0.001 | <0.005 | <0.005 | <0.1 | N/S | <0.02 | 0.005 | N/S | N/S | <0.005 | 0.025 | <0.001 | 0.03 | N/S | N/S | N/S | N/S | 50 | 18 | 202 | N/S
2012-08-03 | 187 | 6.4 | 6.5 | 3 | <2 | <2 | 1 | 0.2 | 0.13 | 10.74 | 1.9 | 1.7 | N/S | N/S | N/S | N/S | N/S | N/S | N/S | N/S | <0.05 | 0.018 | <0.001 | <0.005 | 0.012 | <0.1 | N/S | <0.02 | 0.004 | N/S | N/S | <0.005 | 0.024 | <0.001 | 0.03 | N/S | N/S | N/S | N/S | N/S | N/S | N/S | N/S
2012-08-04 | 262 | 6.1 | 6.5 | 5 | <2 | 2 | 2 | 0.4 | 0.1 | 9.29 | 1.7 | 1.6 | N/S | N/S | N/S | N/S | N/S | N/S | N/S | N/S | <0.05 | 0.017 | <0.001 | <0.005 | <0.005 | <0.1 | N/S | <0.02 | 0.006 | N/S | N/S | <0.005 | 0.023 | <0.001 | 0.03 | N/S | N/S | N/S | N/S | N/S | N/S | N/S | N/S
2012-08-05 | 208 | 6.9 | 6.5 | 3 | <2 | 2 | 1 | 0.1 | 0.04 | 7.26 | 1.2 | 1.2 | N/S | N/S | N/S | N/S | N/S | N/S | N/S | N/S | <0.05 | 0.016 | <0.001 | <0.005 | <0.005 | <0.1 | N/S | <0.02 | 0.004 | N/S | N/S | <0.005 | 0.014 | <0.001 | 0.02 | N/S | N/S | N/S | N/S | N/S | N/S | N/S | N/S
2012-08-06 | 192 | 6.7 | 6.6 | <2 | T/X | 2 | 1 | 0.2 | 0.07 | 9.66 | 1.7 | 1.6 | N/S | N/S | <5 | N/S | N/S | N/S | <0.005 | 0.001 | <0.05 | 0.02 | <0.001 | <0.005 | 0.008 | <0.1 | N/S | <0.02 | 0.004 | N/S | N/S | <0.005 | 0.023 | <0.001 | 0.03 | N/S | N/S | N/S | N/S | N/S | N/S | N/S | N/S
2012-08-07 | 190 | 6.3 | 6.6 | <2 | <2 | 2 | 1 | 0.5 | 0.19 | 9.6 | 1.9 | 1.8 | 120 | 1.1 | N/S | <5 | 35000 | 45 | N/S | N/S | <0.05 | 0.015 | <0.001 | <0.005 | <0.005 | <0.1 | <0.1 | <0.02 | 0.004 | <0.2 | N/S | <0.005 | 0.013 | <0.001 | 0.02 | <0.05 | <0.001 | <0.1 | <6 | 52 | 18 | 210 | 4
2012-08-08 | 190 | 6.3 | 6.5 | 3 | <2 | 2 | 1 | 0.3 | 0.12 | 10.09 | 1.6 | 1.6 | N/S | N/S | N/S | N/S | N/S | N/S | N/S | N/S | <0.05 | 0.018 | <0.001 | <0.005 | <0.005 | <0.1 | N/S | <0.02 | 0.004 | N/S | N/S | <0.005 | 0.019 | <0.001 | 0.03 | N/S | N/S | N/S | N/S | N/S | N/S | N/S | N/S
2012-08-09 | 241 | 5.8 | 6.5 | 3 | <2 | 2 | 2 | 0.7 | 0.16 | 9.74 | 1.7 | 1.6 | N/S | N/S | N/S | N/S | N/S | N/S | N/S | N/S | <0.05 | 0.017 | <0.001 | <0.005 | <0.005 | <0.1 | N/S | <0.02 | 0.005 | N/S | N/S | <0.005 | 0.014 | <0.001 | 0.03 | N/S | N/S | N/S | N/S | 50 | 18 | 201 | N/S
2012-08-10 | 355 | 6.8 | 6.4 | 3 | <2 | 4 | 1 | 0.2 | 0.06 | 5.88 | 0.7 | 0.7 | N/S | N/S | N/S | N/S | N/S | N/S | N/S | N/S | <0.05 | 0.015 | <0.001 | <0.005 | 0.012 | <0.1 | N/S | <0.02 | 0.006 | N/S | N/S | <0.005 | 0.016 | <0.001 | 0.02 | N/S | N/S | N/S | N/S | N/S | N/S | N/S | N/S
2012-08-11 | 212 | 7.1 | 6.4 | <2 | <2 | 3 | 1 | 0.1 | 0.04 | 8.31 | 1 | 0.9 | N/S | N/S | N/S | N/S | N/S | N/S | N/S | N/S | <0.05 | 0.021 | <0.001 | <0.005 | <0.005 | <0.1 | N/S | <0.02 | 0.003 | N/S | N/S | <0.005 | 0.018 | <0.001 | 0.02 | N/S | N/S | N/S | N/S | N/S | N/S | N/S | N/S
2012-08-12 | 205 | 6.6 | 6.6 | 2 | 2 | 3 | 1 | 0.3 | 0.12 | 9.76 | 1.6 | 1.1 | N/S | N/S | N/S | N/S | N/S | N/S | N/S | N/S | <0.05 | 0.023 | <0.001 | <0.005 | 0.009 | <0.1 | N/S | <0.02 | 0.004 | N/S | N/S | <0.005 | 0.024 | 0.001 | 0.03 | N/S | N/S | N/S | N/S | N/S | N/S | N/S | N/S
2012-08-13 | 273 | 6.6 | 6.5 | 4 | <2 | 4 | 2 | 0.6 | 0.15 | 8.86 | 1.7 | 1.3 | N/S | N/S | <5 | N/S | N/S | N/S | <0.005 | 0.001 | <0.05 | 0.019 | <0.001 | <0.005 | <0.005 | <0.1 | N/S | <0.02 | 0.006 | N/S | N/S | <0.005 | 0.02 | <0.001 | 0.03 | N/S | N/S | N/S | N/S | N/S | N/S | N/S | N/S
2012-08-14 | 208 | 6.8 | 6.5 | <2 | <2 | 3 | 1 | 0.1 | 0.04 | 7.08 | 1.2 | 1 | 100 | 0.7 | N/S | <5 | 24000 | 36 | N/S | N/S | <0.05 | 0.017 | <0.001 | <0.005 | <0.005 | <0.1 | <0.1 | <0.02 | 0.003 | <0.2 | N/S | <0.005 | 0.017 | <0.001 | 0.02 | <0.05 | <0.001 | <0.1 | <6 | 43 | 14 | 169 | 4
2012-08-15 | 204 | 6.2 | 6.5 | 3 | <2 | 4 | 2 | 0.4 | 0.16 | 9.68 | 1.6 | 1.4 | N/S | N/S | N/S | N/S | N/S | N/S | N/S | N/S | <0.05 | 0.02 | <0.001 | <0.005 | 0.009 | <0.1 | N/S | <0.02 | 0.004 | N/S | N/S | <0.005 | 0.025 | <0.001 | 0.03 | N/S | N/S | N/S | N/S | N/S | N/S | N/S | N/S
2012-08-16 | 258 | 6.2 | 6.5 | 3 | <2 | 3 | 2 | 0.3 | 0.13 | 7.66 | 1.3 | 1.2 | N/S | N/S | N/S | N/S | N/S | N/S | N/S | N/S | <0.05 | 0.017 | <0.001 | <0.005 | <0.005 | 0.1 | N/S | <0.02 | 0.005 | N/S | N/S | <0.005 | 0.008 | <0.001 | 0.02 | N/S | N/S | N/S | N/S | 44 | 15 | 178 | N/S
2012-08-17 | 194 | 7.2 | 6.4 | <2 | <2 | 3 | 1 | 0.1 | 0.05 | 7.87 | 1.2 | 1.1 | N/S | N/S | N/S | N/S | N/S | N/S | N/S | N/S | <0.05 | 0.017 | <0.001 | <0.005 | <0.005 | <0.1 | N/S | <0.02 | 0.003 | N/S | N/S | <0.005 | 0.02 | <0.001 | 0.02 | N/S | N/S | N/S | N/S | N/S | N/S | N/S | N/S
2012-08-18 | 193 | 6.7 | 6.4 | <2 | <2 | 3 | 1 | 0.3 | 0.11 | 10.39 | 1.6 | 1.5 | N/S | N/S | N/S | N/S | N/S | N/S | N/S | N/S | <0.05 | 0.019 | <0.001 | <0.005 | <0.005 | <0.1 | N/S | <0.02 | 0.004 | N/S | N/S | <0.005 | 0.02 | <0.001 | 0.03 | N/S | N/S | N/S | N/S | N/S | N/S | N/S | N/S
2012-08-19 | 183 | 6.8 | 6.6 | 3 | <2 | 3 | 1 | 0.3 | 0.12 | 10.19 | 1.8 | 1.8 | N/S | N/S | N/S | N/S | N/S | N/S | N/S | N/S | <0.05 | 0.019 | <0.001 | <0.005 | <0.005 | <0.1 | N/S | <0.02 | 0.004 | N/S | N/S | <0.005 | 0.03 | <0.001 | 0.03 | N/S | N/S | N/S | N/S | N/S | N/S | N/S | N/S
2012-08-20 | 206 | 6.6 | 6.6 | <2 | <2 | 4 | 1 | 0.3 | 0.15 | 10.06 | 1.8 | 1.7 | N/S | N/S | <5 | N/S | N/S | N/S | <0.005 | 0.002 | <0.05 | 0.02 | <0.001 | <0.005 | <0.005 | <0.1 | N/S | <0.02 | 0.006 | N/S | N/S | <0.005 | 0.022 | <0.001 | 0.03 | N/S | N/S | N/S | N/S | N/S | N/S | N/S | N/S
2012-08-21 | 182 | 6.8 | 6.4 | 4 | <2 | 2 | 1 | 0.3 | 0.18 | 9.49 | 1.8 | 1.4 | 116 | 0.9 | N/S | <5 | 28000 | 43 | N/S | N/S | <0.05 | 0.017 | <0.001 | <0.005 | <0.005 | <0.1 | <0.1 | <0.02 | 0.005 | <0.2 | N/S | <0.005 | 0.02 | <0.001 | 0.03 | <0.05 | <0.001 | <0.1 | <6 | 50 | 17 | 200 | 5
2012-08-22 | 183 | 6.8 | 6.5 | 3 | <2 | 3 | 1 | 0.3 | 0.19 | 10.4 | 1.8 | 1.6 | N/S | N/S | N/S | N/S | N/S | N/S | N/S | N/S | <0.05 | 0.019 | <0.001 | <0.005 | 0.01 | <0.1 | N/S | <0.02 | 0.006 | N/S | N/S | <0.005 | 0.026 | <0.001 | 0.03 | N/S | N/S | N/S | N/S | N/S | N/S | N/S | N/S
2012-08-23 | 181 | 6.5 | 6.5 | 2 | <2 | 2 | 1 | 0.2 | 0.14 | 10.11 | 1.8 | 1.8 | N/S | N/S | N/S | N/S | N/S | N/S | N/S | N/S | <0.05 | 0.019 | <0.001 | <0.005 | <0.005 | <0.1 | N/S | <0.02 | 0.006 | N/S | N/S | <0.005 | 0.026 | <0.001 | 0.03 | N/S | N/S | N/S | N/S | 51 | 18 | 204 | N/S
2012-08-24 | 184 | 6.7 | 6.5 | 4 | <2 | 3 | 1 | 0.4 | 0.23 | 10.47 | 2 | 1.5 | N/S | N/S | N/S | N/S | N/S | N/S | N/S | N/S | <0.05 | 0.02 | <0.001 | <0.005 | <0.005 | <0.1 | N/S | <0.02 | 0.006 | N/S | N/S | <0.005 | 0.031 | <0.001 | 0.03 | N/S | N/S | N/S | N/S | N/S | N/S | N/S | N/S
2012-08-25 | 187 | 6.9 | 6.5 | 4 | <2 | 3 | 1 | 0.2 | 0.18 | 10.43 | 1.9 | 1.9 | N/S | N/S | N/S | N/S | N/S | N/S | N/S | N/S | <0.05 | 0.019 | <0.001 | <0.005 | <0.005 | <0.1 | N/S | <0.02 | 0.006 | N/S | N/S | <0.005 | 0.024 | <0.001 | 0.03 | N/S | N/S | N/S | N/S | N/S | N/S | N/S | N/S
2012-08-26 | 293 | 6.4 | 6.6 | 8 | 2 | 4 | 2 | 1 | 0.38 | 8.82 | 1.9 | 1.8 | N/S | N/S | N/S | N/S | N/S | N/S | N/S | N/S | <0.05 | 0.018 | <0.001 | <0.005 | <0.005 | <0.1 | N/S | <0.02 | 0.013 | N/S | N/S | <0.005 | 0.026 | <0.001 | 0.03 | N/S | N/S | N/S | N/S | N/S | N/S | N/S | N/S
2012-08-27 | 266 | 6.7 | 6.3 | 3 | <2 | 4 | 1 | 0.1 | 0.05 | 5.67 | 0.7 | 0.5 | N/S | N/S | <5 | N/S | N/S | N/S | <0.005 | 0.001 | <0.05 | 0.018 | <0.001 | <0.005 | <0.005 | <0.1 | N/S | <0.02 | 0.008 | N/S | N/S | <0.005 | 0.026 | <0.001 | 0.02 | N/S | N/S | N/S | N/S | N/S | N/S | N/S | N/S
2012-08-28 | 213 | 6.8 | 6.6 | <2 | <2 | 2 | 1 | 0.2 | 0.12 | 8.96 | 1.4 | 1.2 | 120 | 0.8 | N/S | <5 | 23000 | 45 | N/S | N/S | <0.05 | 0.022 | <0.001 | <0.005 | <0.005 | <0.1 | <0.1 | <0.02 | 0.006 | <0.2 | N/S | <0.005 | 0.039 | <0.001 | 0.03 | <0.05 | <0.001 | <0.1 | <6 | 65 | 23 | 262 | 4
2012-08-29 | 194 | 6.3 | 6.5 | 3 | <2 | 3 | 1 | 0.4 | 0.3 | 10.24 | 1.7 | 1.4 | N/S | N/S | N/S | N/S | N/S | N/S | N/S | N/S | <0.05 | 0.021 | <0.001 | <0.005 | 0.014 | <0.1 | N/S | <0.02 | 0.007 | N/S | N/S | <0.005 | 0.033 | <0.001 | 0.03 | N/S | N/S | N/S | N/S | N/S | N/S | N/S | N/S
2012-08-30 | 194 | 5.9 | 6.7 | 3 | <2 | 3 | 2 | 0.4 | 0.32 | 10.09 | 1.8 | 1.5 | N/S | N/S | N/S | N/S | N/S | N/S | N/S | N/S | <0.05 | 0.02 | <0.001 | <0.005 | <0.005 | <0.1 | N/S | <0.02 | 0.009 | N/S | N/S | <0.005 | 0.027 | <0.001 | 0.03 | N/S | N/S | N/S | N/S | 52 | 19 | 211 | N/S
2012-08-31 | 183 | 5.8 | 6.7 | 3 | <2 | 3 | 1 | 0.4 | 0.25 | 9.95 | 1.7 | 1.6 | N/S | N/S | N/S | N/S | N/S | N/S | N/S | N/S | <0.05 | 0.021 | <0.001 | <0.005 | 0.008 | <0.1 | N/S | <0.02 | 0.008 | N/S | N/S | <0.005 | 0.024 | <0.001 | 0.03 | N/S | N/S | N/S | N/S | N/S | N/S | N/S | N/S
2012-09-01 | 193 | 5.9 | 6.6 | 4 | <2 | 3 | 1 | 0.5 | 0.29 | 9.55 | 1.5 | 1.4 | N/S | N/S | N/S | N/S | N/S | N/S | N/S | N/S | <0.05 | 0.019 | <0.001 | <0.005 | 0.011 | <0.1 | N/S | <0.02 | 0.008 | N/S | N/S | <0.005 | 0.029 | <0.001 | 0.03 | N/S | N/S | N/S | N/S | N/S | N/S | N/S | N/S
2012-09-02 | 171 | 6 | 6.7 | 4 | <2 | 3 | 1 | 0.5 | 0.25 | 9.79 | 1.4 | 1.4 | N/S | N/S | N/S | N/S | N/S | N/S | N/S | N/S | <0.05 | 0.02 | <0.001 | <0.005 | <0.005 | <0.1 | N/S | <0.02 | 0.007 | N/S | N/S | <0.005 | 0.024 | <0.001 | 0.03 | N/S | N/S | N/S | N/S | N/S | N/S | N/S | N/S
2012-09-03 | 183 | 5.7 | 6.6 | 4 | <2 | 3 | 1 | 0.3 | 0.2 | 9.75 | 1.8 | 1.7 | N/S | N/S | <5 | N/S | N/S | N/S | <0.005 | 0.002 | <0.05 | 0.018 | <0.001 | <0.005 | 0.007 | <0.1 | N/S | <0.02 | 0.006 | N/S | N/S | <0.005 | 0.015 | 0.001 | 0.03 | N/S | N/S | N/S | N/S | N/S | N/S | N/S | N/S
2012-09-04 | 305 | 6.4 | 6.5 | 5 | <2 | 5 | 2 | 0.7 | 0.21 | 6.23 | 1.2 | 1.1 | 80 | 0.7 | N/S | <5 | 31000 | 43 | N/S | N/S | <0.05 | 0.016 | <0.001 | <0.005 | <0.005 | <0.1 | <0.1 | <0.02 | 0.012 | <0.2 | N/S | <0.005 | 0.016 | 0.001 | 0.02 | <0.05 | <0.001 | <0.1 | <6 | 40 | 13 | 158 | 5
2012-09-05 | 310 | 6.2 | 6.7 | 4 | <2 | 4 | 1 | 0.2 | 0.07 | 6.14 | 0.9 | 0.8 | N/S | N/S | N/S | N/S | N/S | N/S | N/S | N/S | <0.05 | 0.018 | <0.001 | <0.005 | 0.015 | <0.1 | N/S | <0.02 | 0.008 | N/S | N/S | <0.005 | 0.02 | <0.001 | 0.02 | N/S | N/S | N/S | N/S | N/S | N/S | N/S | N/S
2012-09-06 | 196 | 6.3 | 6.6 | <2 | <2 | 4 | 1 | 0.2 | 0.08 | 8.07 | 1.5 | 1.1 | N/S | N/S | N/S | N/S | N/S | N/S | N/S | N/S | <0.05 | 0.021 | <0.001 | <0.005 | <0.005 | <0.1 | N/S | <0.02 | 0.005 | N/S | N/S | <0.005 | 0.016 | <0.001 | 0.03 | N/S | N/S | N/S | N/S | 51 | 18 | 205 | N/S
2012-09-07 | 212 | 5.9 | 6.6 | 4 | <2 | 4 | 2 | 0.3 | 0.22 | 9.63 | 1.7 | 1.7 | N/S | N/S | N/S | N/S | N/S | N/S | N/S | N/S | <0.05 | 0.021 | <0.001 | <0.005 | 0.011 | 0.1 | N/S | <0.02 | 0.007 | N/S | N/S | <0.005 | 0.013 | <0.001 | 0.03 | N/S | N/S | N/S | N/S | N/S | N/S | N/S | N/S
2012-09-08 | 191 | 5.9 | 6.7 | <2 | <2 | 4 | 1 | 0.2 | 0.11 | 9.36 | 1.5 | 1.5 | N/S | N/S | N/S | N/S | N/S | N/S | N/S | N/S | <0.05 | 0.02 | <0.001 | <0.005 | <0.005 | <0.1 | N/S | <0.02 | 0.006 | N/S | N/S | <0.005 | 0.019 | <0.001 | 0.03 | N/S | N/S | N/S | N/S | N/S | N/S | N/S | N/S
2012-09-09 | 249 | 6.2 | 6.5 | 7 | <2 | 4 | 2 | 1.1 | 0.23 | 6.91 | 1.4 | 0.9 | N/S | N/S | N/S | N/S | N/S | N/S | N/S | N/S | <0.05 | 0.017 | <0.001 | <0.005 | <0.005 | 0.1 | N/S | <0.02 | 0.011 | N/S | N/S | <0.005 | 0.019 | <0.001 | 0.02 | N/S | N/S | N/S | N/S | N/S | N/S | N/S | N/S
2012-09-10 | 199 | 6.3 | 6.6 | 3 | <2 | 4 | 1 | 0.4 | 0.15 | 8.41 | 1.2 | 1.1 | N/S | N/S | <5 | N/S | N/S | N/S | <0.005 | 0.001 | <0.05 | 0.02 | <0.001 | <0.005 | <0.005 | 0.1 | N/S | <0.02 | 0.008 | N/S | N/S | <0.005 | 0.02 | <0.001 | 0.03 | N/S | N/S | N/S | N/S | N/S | N/S | N/S | N/S
2012-09-11 | 80 | 6 | 6.7 | 8 | 3 | 7 | 4 | 0.9 | 0.25 | 10.57 | 2.4 | 1.7 | 109 | 0.9 | N/S | <5 | 27000 | 44 | N/S | N/S | <0.05 | 0.02 | <0.001 | <0.005 | 0.005 | 0.1 | <0.1 | <0.02 | 0.019 | <0.2 | N/S | <0.005 | 0.014 | <0.001 | 0.03 | <0.05 | <0.001 | <0.1 | <6 | 52 | 18 | 208 | 5
2012-09-12 | 178 | 6.5 | 6.9 | 4 | <2 | 4 | 1 | 0.3 | 0.1 | 10.12 | 1.4 | 1.4 | N/S | N/S | N/S | N/S | N/S | N/S | N/S | N/S | <0.05 | 0.019 | <0.001 | <0.005 | 0.006 | 0.1 | N/S | <0.02 | 0.007 | N/S | N/S | <0.005 | 0.016 | <0.001 | 0.03 | N/S | N/S | N/S | N/S | N/S | N/S | N/S | N/S
2012-09-13 | 200 | 6.4 | 6.5 | 5 | <2 | 4 | 1 | 0.2 | 0.12 | 10.33 | 1.9 | 1.9 | N/S | N/S | N/S | N/S | N/S | N/S | N/S | N/S | <0.05 | 0.019 | <0.001 | <0.005 | <0.005 | 0.1 | N/S | <0.02 | 0.006 | N/S | N/S | <0.005 | 0.014 | <0.001 | 0.03 | N/S | N/S | N/S | N/S | 52 | 18 | 209 | N/S
2012-09-14 | 200 | 6.4 | 6.8 | 5 | <2 | 4 | 1 | 0.3 | 0.12 | 8.67 | 1.5 | 1.4 | N/S | N/S | N/S | N/S | N/S | N/S | N/S | N/S | <0.05 | 0.019 | <0.001 | <0.005 | 0.005 | 0.1 | N/S | <0.02 | 0.006 | N/S | N/S | <0.005 | 0.014 | <0.001 | 0.03 | N/S | N/S | N/S | N/S | N/S | N/S | N/S | N/S
2012-09-15 | 179 | 6.2 | 6.4 | 5 | <2 | 4 | 1 | 0.2 | 0.06 | 9.22 | 1.9 | 1.8 | N/S | N/S | N/S | N/S | N/S | N/S | N/S | N/S | <0.05 | 0.019 | <0.001 | <0.005 | <0.005 | 0.1 | N/S | <0.02 | 0.005 | N/S | N/S | <0.005 | 0.014 | <0.001 | 0.03 | N/S | N/S | N/S | N/S | N/S | N/S | N/S | N/S
2012-09-16 | 164 | 6.4 | 6.5 | 5 | <2 | 4 | 1 | 0.2 | 0.09 | 9.72 | 2.1 | 2 | N/S | N/S | N/S | N/S | N/S | N/S | N/S | N/S | <0.05 | 0.019 | <0.001 | 0.006 | <0.005 | 0.1 | N/S | <0.02 | 0.005 | N/S | N/S | <0.005 | 0.021 | <0.001 | 0.04 | N/S | N/S | N/S | N/S | N/S | N/S | N/S | N/S
2012-09-17 | 235 | 6.2 | 6.5 | 5 | <2 | 4 | 2 | 0.6 | 0.16 | 9.67 | 2.2 | 1.6 | N/S | N/S | <5 | N/S | N/S | N/S | <0.005 | 0.001 | <0.05 | 0.019 | <0.001 | <0.005 | 0.005 | 0.1 | N/S | <0.02 | 0.006 | N/S | N/S | <0.005 | 0.017 | <0.001 | 0.03 | N/S | N/S | N/S | N/S | N/S | N/S | N/S | N/S
2012-09-18 | 196 | 6.3 | 6.5 | 9 | 3 | 6 | 2 | 0.8 | 0.09 | 5.57 | 2.8 | 2.5 | 78 | 0.7 | N/S | <5 | 110000 | 41 | N/S | N/S | <0.05 | 0.017 | <0.001 | <0.005 | 0.005 | 0.1 | <0.1 | <0.02 | 0.009 | <0.2 | N/S | <0.005 | 0.014 | <0.001 | 0.03 | <0.05 | <0.001 | <0.1 | <6 | 40 | 13 | 155 | 6
2012-09-19 | 172 | 6.6 | 7.1 | 3 | <2 | 4 | 1 | 0.1 | 0.04 | 9.14 | 1.8 | 1.3 | N/S | N/S | N/S | N/S | N/S | N/S | N/S | N/S | <0.05 | 0.021 | <0.001 | <0.005 | 0.005 | 0.1 | N/S | <0.02 | 0.004 | N/S | N/S | <0.005 | 0.017 | <0.001 | 0.03 | N/S | N/S | N/S | N/S | N/S | N/S | N/S | N/S
2012-09-20 | 164 | 6.2 | 7 | 4 | <2 | 3 | 1 | 0.1 | 0.05 | 9.79 | 2.2 | 2.1 | N/S | N/S | N/S | N/S | N/S | N/S | N/S | N/S | <0.05 | 0.02 | <0.001 | <0.005 | <0.005 | 0.1 | N/S | <0.02 | 0.004 | N/S | N/S | <0.005 | 0.03 | <0.001 | 0.03 | N/S | N/S | N/S | N/S | 51 | 18 | 202 | N/S
2012-09-21 | 207 | 6.5 | 7 | 6 | <2 | 4 | 1 | 0.4 | 0.12 | 10.56 | 2.3 | 1.7 | N/S | N/S | N/S | N/S | N/S | N/S | N/S | N/S | <0.05 | 0.02 | <0.001 | <0.005 | 0.006 | 0.1 | N/S | <0.02 | 0.005 | N/S | N/S | <0.005 | 0.021 | <0.001 | 0.03 | N/S | N/S | N/S | N/S | N/S | N/S | N/S | N/S
2012-09-22 | 179 | 6.2 | 7.1 | 6 | <2 | 4 | 1 | 0.4 | 0.12 | 8.8 | 1.5 | 1.1 | N/S | N/S | N/S | N/S | N/S | N/S | N/S | N/S | <0.05 | 0.019 | <0.001 | <0.005 | 0.005 | 0.1 | N/S | <0.02 | 0.005 | N/S | N/S | <0.005 | 0.022 | <0.001 | 0.03 | N/S | N/S | N/S | N/S | N/S | N/S | N/S | N/S
2012-09-23 | 169 | 6.9 | 7.1 | 5 | <2 | 4 | 1 | 0.2 | 0.08 | 10.55 | 1.9 | 1.7 | N/S | N/S | N/S | N/S | N/S | N/S | N/S | N/S | <0.05 | 0.019 | <0.001 | <0.005 | 0.005 | 0.1 | N/S | <0.02 | 0.004 | N/S | N/S | <0.005 | 0.018 | <0.001 | 0.03 | N/S | N/S | N/S | N/S | N/S | N/S | N/S | N/S
2012-09-24 | 165 | 6.3 | 7.1 | 5 | <2 | 4 | 2 | 0.3 | 0.16 | 10.97 | 2 | 1.8 | N/S | N/S | <5 | N/S | N/S | N/S | <0.005 | 0.001 | <0.05 | 0.019 | <0.001 | <0.005 | 0.006 | 0.1 | N/S | <0.02 | 0.004 | N/S | N/S | <0.005 | 0.021 | <0.001 | 0.03 | N/S | N/S | N/S | N/S | N/S | N/S | N/S | N/S
2012-09-25 | 178 | 6.1 | 7.1 | 4 | <2 | 4 | 1 | 0.3 | 0.15 | 10.93 | 2.1 | 1.8 | 104 | 1 | N/S | 7 | 14000 | 44 | N/S | N/S | <0.05 | 0.019 | <0.001 | <0.005 | 0.005 | 0.1 | <0.1 | <0.02 | 0.005 | <0.2 | N/S | <0.005 | 0.023 | <0.001 | 0.03 | <0.05 | <0.001 | <0.1 | <6 | 49 | 18 | 198 | 5
2012-09-26 | 171 | 5.9 | 7.1 | 4 | <2 | 4 | 2 | 0.4 | 0.16 | 11.54 | 1.9 | 1.7 | N/S | N/S | N/S | N/S | N/S | N/S | N/S | N/S | <0.05 | 0.019 | <0.001 | <0.005 | 0.005 | 0.1 | N/S | <0.02 | 0.006 | N/S | N/S | <0.005 | 0.016 | <0.001 | 0.03 | N/S | N/S | N/S | N/S | N/S | N/S | N/S | N/S
2012-09-27 | 171 | 6.7 | 7 | 5 | <2 | 4 | 1 | 0.3 | 0.15 | 11.76 | 2 | 1.9 | N/S | N/S | N/S | N/S | N/S | N/S | N/S | N/S | <0.05 | 0.019 | <0.001 | <0.005 | <0.005 | 0.1 | N/S | <0.02 | 0.006 | N/S | N/S | <0.005 | 0.012 | <0.001 | 0.03 | N/S | N/S | N/S | N/S | 51 | 18 | 204 | N/S
2012-09-28 | 170 | 6.7 | 7.1 | 6 | <2 | 4 | 1 | 0.2 | 0.12 | 11.72 | 2.1 | 2.1 | N/S | N/S | N/S | N/S | N/S | N/S | N/S | N/S | <0.05 | 0.019 | <0.001 | <0.005 | 0.005 | 0.1 | N/S | <0.02 | 0.006 | N/S | N/S | 0.005 | 0.006 | <0.001 | 0.03 | N/S | N/S | N/S | N/S | N/S | N/S | N/S | N/S
2012-09-29 | 171 | 6.6 | 7.1 | 3 | <2 | 3 | 1 | 0.2 | 0.15 | 11.36 | 2.2 | 2.1 | N/S | N/S | N/S | N/S | N/S | N/S | N/S | N/S | <0.05 | 0.018 | <0.001 | <0.005 | <0.005 | 0.1 | N/S | <0.02 | 0.006 | N/S | N/S | 0.009 | 0.009 | <0.001 | 0.03 | N/S | N/S | N/S | N/S | N/S | N/S | N/S | N/S
2012-09-30 | 171 | 6 | 7.1 | 3 | <2 | 3 | 1 | 0.2 | 0.1 | 10.78 | 2.2 | 2.1 | N/S | N/S | N/S | N/S | N/S | N/S | N/S | N/S | <0.05 | 0.018 | <0.001 | <0.005 | <0.005 | <0.1 | N/S | <0.02 | 0.005 | N/S | N/S | 0.006 | 0.005 | <0.001 | 0.03 | N/S | N/S | N/S | N/S | N/S | N/S | N/S | N/S
2012-10-01 | 176 | 6.3 | 7.1 | 5 | <2 | 3 | 1 | 0.2 | 0.08 | 11.14 | 2 | 1.7 | N/S | N/S | <5 | N/S | N/S | N/S | <0.005 | 0.001 | <0.05 | 0.019 | <0.001 | <0.005 | 0.006 | <0.1 | N/S | <0.02 | 0.005 | N/S | N/S | <0.005 | 0.022 | <0.001 | 0.03 | N/S | N/S | N/S | N/S | N/S | N/S | N/S | N/S
2012-10-02 | 165 | 6 | 7 | 5 | <2 | 4 | 1 | 0.4 | 0.18 | 11.06 | 2.1 | 1.9 | 97 | 0.9 | N/S | <5 | 11000 | 45 | N/S | N/S | <0.05 | 0.018 | <0.001 | <0.005 | <0.005 | <0.1 | <0.1 | <0.02 | 0.006 | <0.2 | N/S | <0.005 | 0.02 | <0.001 | 0.03 | <0.05 | <0.001 | <0.1 | <6 | 48 | 17 | 193 | 5
2012-10-03 | 198 | 6.6 | 7 | 4 | <2 | 5 | 1 | 0.3 | 0.12 | 11.84 | 1.8 | 1.6 | N/S | N/S | N/S | N/S | N/S | N/S | N/S | N/S | <0.05 | 0.018 | <0.001 | <0.005 | <0.005 | 0.1 | N/S | <0.02 | 0.006 | N/S | N/S | <0.005 | 0.012 | <0.001 | 0.03 | N/S | N/S | N/S | N/S | N/S | N/S | N/S | N/S
2012-10-04 | 197 | 6.8 | 7.2 | 4 | <2 | 4 | 1 | 0.1 | 0.04 | 10.15 | 1.7 | 1.5 | N/S | N/S | N/S | N/S | N/S | N/S | N/S | N/S | <0.05 | 0.017 | <0.001 | <0.005 | <0.005 | 0.1 | N/S | <0.02 | 0.005 | N/S | N/S | <0.005 | 0.022 | <0.001 | 0.03 | N/S | N/S | N/S | N/S | 47 | 16 | 187 | N/S
2012-10-05 | 177 | 6.9 | 7 | 7 | 2 | 2 | 1 | 0.2 | 0.09 | 10.99 | 1.9 | 1.8 | N/S | N/S | N/S | N/S | N/S | N/S | N/S | N/S | <0.05 | 0.017 | <0.001 | <0.005 | <0.005 | 0.1 | N/S | <0.02 | 0.006 | N/S | N/S | <0.005 | 0.017 | <0.001 | 0.03 | N/S | N/S | N/S | N/S | N/S | N/S | N/S | N/S
2012-10-06 | 167 | 6.9 | 7.1 | 5 | <2 | 2 | 1 | 0.1 | 0.03 | 12.3 | 1.9 | 1.9 | N/S | N/S | N/S | N/S | N/S | N/S | N/S | N/S | <0.05 | 0.017 | <0.001 | <0.005 | <0.005 | 0.1 | N/S | <0.02 | 0.004 | N/S | N/S | <0.005 | 0.023 | <0.001 | 0.03 | N/S | N/S | N/S | N/S | N/S | N/S | N/S | N/S
2012-10-07 | 162 | 6.4 | 7.1 | 5 | <2 | 3 | 1 | 0.1 | 0.04 | 11.62 | 2.4 | 2 | N/S | N/S | N/S | N/S | N/S | N/S | N/S | N/S | <0.05 | 0.017 | <0.001 | <0.005 | 0.006 | <0.1 | N/S | <0.02 | 0.004 | N/S | N/S | <0.005 | 0.007 | <0.001 | 0.03 | N/S | N/S | N/S | N/S | N/S | N/S | N/S | N/S
2012-10-08 | 162 | 7.1 | 7.1 | 5 | <2 | 4 | 1 | 0.1 | 0.05 | 11.06 | 2.3 | 2.1 | N/S | N/S | <5 | N/S | N/S | N/S | <0.005 | 0.001 | <0.05 | 0.017 | <0.001 | <0.005 | 0.005 | <0.1 | N/S | <0.02 | 0.004 | N/S | N/S | <0.005 | 0.023 | <0.001 | 0.03 | N/S | N/S | N/S | N/S | N/S | N/S | N/S | N/S
2012-10-09 | 181 | 6.8 | 7 | 6 | <2 | 5 | 1 | 0.2 | 0.1 | 10.73 | 2.3 | 2.2 | 96 | 0.9 | N/S | <5 | 11000 | 42 | N/S | N/S | <0.05 | 0.016 | <0.001 | <0.005 | <0.005 | 0.1 | <0.1 | <0.02 | 0.006 | <0.2 | N/S | <0.005 | 0.012 | <0.001 | 0.03 | <0.05 | <0.001 | <0.1 | <6 | 47 | 17 | 190 | 5
2012-10-10 | 183 | 6.2 | 7 | 9 | <2 | 4 | 2 | 1.2 | 0.24 | 8.89 | 1.6 | 1.4 | N/S | N/S | N/S | N/S | N/S | N/S | N/S | N/S | <0.05 | 0.016 | <0.001 | <0.005 | <0.005 | 0.1 | N/S | <0.02 | 0.01 | N/S | N/S | <0.005 | 0.027 | <0.001 | 0.03 | N/S | N/S | N/S | N/S | N/S | N/S | N/S | N/S
2012-10-11 | 245 | 6.9 | 7.1 | 5 | <2 | 4 | 2 | 0.1 | 0.07 | 11.25 | 1.4 | 1.2 | N/S | N/S | N/S | N/S | N/S | N/S | N/S | N/S | <0.05 | 0.017 | <0.001 | <0.005 | <0.005 | 0.1 | N/S | <0.02 | 0.006 | N/S | N/S | <0.005 | 0.025 | <0.001 | 0.03 | N/S | N/S | N/S | N/S | 46 | 16 | 182 | N/S
2012-10-12 | 171 | 6.6 | 7 | 5 | <2 | 3 | 1 | 0.1 | 0.07 | 11.52 | 1.9 | 1.9 | N/S | N/S | N/S | N/S | N/S | N/S | N/S | N/S | <0.05 | 0.018 | <0.001 | <0.005 | <0.005 | <0.1 | N/S | <0.02 | 0.005 | N/S | N/S | <0.005 | 0.024 | <0.001 | 0.03 | N/S | N/S | N/S | N/S | N/S | N/S | N/S | N/S
2012-10-13 | 247 | 6.6 | 6.9 | 4 | <2 | 5 | 1 | 0.3 | 0.16 | 11.04 | 2 | 1.9 | N/S | N/S | N/S | N/S | N/S | N/S | N/S | N/S | <0.05 | 0.017 | <0.001 | <0.005 | <0.005 | 0.1 | N/S | <0.02 | 0.008 | N/S | N/S | <0.005 | 0.028 | <0.001 | 0.03 | N/S | N/S | N/S | N/S | N/S | N/S | N/S | N/S
2012-10-14 | 359 | 7.1 | 7 | 4 | <2 | 6 | 1 | 0.1 | 0.06 | 6.09 | 1 | 1 | N/S | N/S | N/S | N/S | N/S | N/S | N/S | N/S | <0.05 | 0.014 | <0.001 | <0.005 | <0.005 | 0.1 | N/S | <0.02 | 0.008 | N/S | N/S | <0.005 | 0.02 | <0.001 | 0.03 | N/S | N/S | N/S | N/S | N/S | N/S | N/S | N/S
2012-10-15 | 203 | 7.4 | 6.9 | 3 | <2 | 5 | 1 | <0.1 | 0.02 | 6.08 | 0.9 | 0.8 | N/S | N/S | <5 | N/S | N/S | N/S | <0.005 | 0.001 | <0.05 | 0.015 | <0.001 | <0.005 | <0.005 | 0.1 | N/S | <0.02 | 0.005 | N/S | N/S | <0.005 | 0.027 | <0.001 | 0.02 | N/S | N/S | N/S | N/S | N/S | N/S | N/S | N/S
2012-10-16 | 190 | 7.2 | 7.1 | 5 | <2 | 5 | 1 | 0.2 | 0.07 | 9.6 | 1.6 | 1.3 | 106 | 0.8 | N/S | <5 | 8600 | 41 | N/S | N/S | <0.05 | 0.019 | <0.001 | <0.005 | <0.005 | <0.1 | <0.1 | <0.02 | 0.005 | <0.2 | N/S | <0.005 | 0.024 | <0.001 | 0.03 | <0.05 | <0.001 | <0.1 | <6 | 50 | 18 | 202 | 4
2012-10-17 | 335 | 7.4 | 7 | 6 | <2 | 5 | 2 | 0.7 | 0.21 | 10.41 | 1.8 | 1.6 | N/S | N/S | N/S | N/S | N/S | N/S | N/S | N/S | <0.05 | 0.018 | <0.001 | <0.005 | <0.005 | <0.1 | N/S | <0.02 | 0.007 | N/S | N/S | <0.005 | 0.027 | <0.001 | 0.03 | N/S | N/S | N/S | N/S | N/S | N/S | N/S | N/S
2012-10-18 | 247 | 7.7 | 6.9 | 6 | <2 | 5 | 1 | 0.3 | 0.09 | 6.74 | 1 | 1 | N/S | N/S | N/S | N/S | N/S | N/S | N/S | N/S | <0.05 | 0.015 | <0.001 | <0.005 | 0.005 | 0.1 | N/S | <0.02 | 0.007 | N/S | N/S | <0.005 | 0.021 | <0.001 | 0.02 | N/S | N/S | N/S | N/S | 39 | 13 | 154 | N/S
2012-10-19 | 202 | 6.9 | 7 | 4 | <2 | 4 | 1 | 0.2 | 0.11 | 9.96 | 1.3 | 1.4 | N/S | N/S | N/S | N/S | N/S | N/S | N/S | N/S | <0.05 | 0.019 | <0.001 | <0.005 | <0.005 | 0.1 | N/S | <0.02 | 0.005 | N/S | N/S | <0.005 | 0.023 | <0.001 | 0.03 | N/S | N/S | N/S | N/S | N/S | N/S | N/S | N/S
2012-10-20 | 189 | 6.6 | 7.1 | 5 | <2 | 4 | 1 | 0.2 | 0.16 | 10.73 | 1.7 | 1.5 | N/S | N/S | N/S | N/S | N/S | N/S | N/S | N/S | <0.05 | 0.019 | <0.001 | <0.005 | <0.005 | 0.1 | N/S | <0.02 | 0.006 | N/S | N/S | <0.005 | 0.03 | <0.001 | 0.03 | N/S | N/S | N/S | N/S | N/S | N/S | N/S | N/S
2012-10-21 | 178 | 6.3 | 7.1 | 6 | <2 | 4 | 1 | 0.3 | 0.19 | 10.76 | 1.8 | 1.7 | N/S | N/S | N/S | N/S | N/S | N/S | N/S | N/S | <0.05 | 0.019 | <0.001 | <0.005 | 0.005 | <0.1 | N/S | <0.02 | 0.005 | N/S | N/S | <0.005 | 0.027 | <0.001 | 0.03 | N/S | N/S | N/S | N/S | N/S | N/S | N/S | N/S
2012-10-22 | 267 | 6.3 | 7 | 7 | <2 | 5 | 2 | 0.8 | 0.28 | 9.5 | 1.8 | 1.6 | N/S | N/S | <5 | N/S | N/S | N/S | <0.005 | 0.001 | <0.05 | 0.019 | <0.001 | <0.005 | 0.005 | 0.1 | N/S | <0.02 | 0.007 | N/S | N/S | <0.005 | 0.021 | <0.001 | 0.03 | N/S | N/S | N/S | N/S | N/S | N/S | N/S | N/S
2012-10-23 | 348 | 7.4 | 7.1 | 6 | 2 | 6 | 1 | 0.1 | 0.07 | 5.89 | 0.8 | 0.7 | 72 | 0.5 | N/S | <5 | 37000 | 36 | N/S | N/S | <0.05 | 0.016 | <0.001 | <0.005 | 0.005 | 0.1 | <0.1 | <0.02 | 0.007 | <0.2 | N/S | <0.005 | 0.012 | <0.001 | 0.02 | <0.05 | <0.001 | <0.1 | <6 | 37 | 12 | 144 | 5
2012-10-24 | 213 | 7.2 | 7 | 5 | <2 | 5 | 1 | 0.1 | 0.03 | 8.11 | 1 | 0.7 | N/S | N/S | N/S | N/S | N/S | N/S | N/S | N/S | <0.05 | 0.018 | <0.001 | <0.005 | <0.005 | 0.1 | N/S | <0.02 | 0.004 | N/S | N/S | <0.005 | 0.018 | <0.001 | 0.02 | N/S | N/S | N/S | N/S | N/S | N/S | N/S | N/S
2012-10-25 | 244 | 6.8 | 7.1 | 4 | <2 | 4 | 2 | 0.2 | 0.08 | 10.21 | 1.5 | 1.2 | N/S | N/S | N/S | N/S | N/S | N/S | N/S | N/S | <0.05 | 0.022 | <0.001 | <0.005 | 0.005 | 0.1 | N/S | <0.02 | 0.005 | N/S | N/S | <0.005 | 0.018 | 0.001 | 0.03 | N/S | N/S | N/S | N/S | 54 | 19 | 218 | N/S
2012-10-26 | 238 | 7.2 | 7.1 | 7 | <2 | 5 | 1 | 0.4 | 0.12 | 7.12 | 1.3 | 1.3 | N/S | N/S | N/S | N/S | N/S | N/S | N/S | N/S | <0.05 | 0.018 | <0.001 | <0.005 | 0.006 | 0.1 | N/S | <0.02 | 0.007 | N/S | N/S | <0.005 | 0.023 | 0.001 | 0.03 | N/S | N/S | N/S | N/S | N/S | N/S | N/S | N/S
2012-10-27 | 193 | 7.1 | 7 | 5 | <2 | 4 | 1 | 0.2 | 0.14 | 10.55 | 1.6 | 1.5 | N/S | N/S | N/S | N/S | N/S | N/S | N/S | N/S | <0.05 | 0.021 | <0.001 | <0.005 | 0.005 | 0.1 | N/S | <0.02 | 0.006 | N/S | N/S | <0.005 | 0.021 | 0.001 | 0.03 | N/S | N/S | N/S | N/S | N/S | N/S | N/S | N/S
2012-10-28 | 181 | 6.3 | 7 | 6 | 3 | 4 | 2 | 0.4 | 0.25 | 11.31 | 1.8 | 1.6 | N/S | N/S | N/S | N/S | N/S | N/S | N/S | N/S | <0.05 | 0.02 | <0.001 | <0.005 | 0.006 | 0.1 | N/S | <0.02 | 0.006 | N/S | N/S | <0.005 | 0.015 | 0.001 | 0.03 | N/S | N/S | N/S | N/S | N/S | N/S | N/S | N/S
2012-10-29 | 178 | 7.2 | 7 | 6 | 2 | 7 | 1 | 0.2 | 0.09 | 11.16 | 1.8 | 1.8 | N/S | N/S | <5 | N/S | N/S | N/S | <0.005 | <0.001 | <0.05 | 0.02 | <0.001 | <0.005 | 0.006 | 0.1 | N/S | <0.02 | 0.006 | N/S | N/S | <0.005 | 0.023 | 0.001 | 0.03 | N/S | N/S | N/S | N/S | N/S | N/S | N/S | N/S
2012-10-30 | 175 | 7.3 | 7 | 5 | <2 | 4 | 1 | 0.1 | 0.05 | 10.64 | 1.9 | 1.7 | 122 | 0.9 | N/S | <5 | 7800 | 48 | N/S | N/S | <0.05 | 0.019 | <0.001 | <0.005 | 0.006 | 0.1 | <0.1 | <0.02 | 0.006 | <0.2 | N/S | <0.005 | 0.016 | <0.001 | 0.03 | <0.05 | <0.001 | <0.1 | <6 | 52 | 19 | 211 | 5
2012-10-31 | 172 | 7.2 | 7.1 | 4 | <2 | 4 | 1 | 0.1 | 0.05 | 11.07 | 1.9 | 1.8 | N/S | N/S | N/S | N/S | N/S | N/S | N/S | N/S | <0.05 | 0.019 | <0.001 | <0.005 | 0.006 | 0.1 | N/S | <0.02 | 0.006 | N/S | N/S | <0.005 | 0.02 | 0.001 | 0.03 | N/S | N/S | N/S | N/S | N/S | N/S | N/S | N/S
2012-11-01 | 167 | 7.3 | 7 | 5 | <2 | 5 | 2 | 0.1 | 0.11 | 13.09 | 2 | 2 | N/S | N/S | N/S | N/S | N/S | N/S | N/S | N/S | <0.05 | 0.019 | <0.001 | <0.005 | 0.006 | 0.1 | N/S | <0.02 | 0.006 | N/S | N/S | <0.005 | 0.026 | <0.001 | 0.03 | N/S | N/S | N/S | N/S | 52 | 18 | 209 | N/S
2012-11-02 | 164 | 7.4 | 7 | 5 | <2 | 5 | 2 | 0.1 | 0.06 | 11.86 | 2.1 | 1.9 | N/S | N/S | N/S | N/S | N/S | N/S | N/S | N/S | <0.05 | 0.019 | <0.001 | <0.005 | 0.006 | 0.1 | N/S | <0.02 | 0.006 | N/S | N/S | <0.005 | 0.02 | <0.001 | 0.03 | N/S | N/S | N/S | N/S | N/S | N/S | N/S | N/S
2012-11-03 | 165 | 7.3 | 6.9 | 5 | <2 | 5 | 2 | 0.1 | 0.07 | 12.29 | 2.1 | 1.8 | N/S | N/S | N/S | N/S | N/S | N/S | N/S | N/S | <0.05 | 0.019 | <0.001 | <0.005 | 0.006 | 0.1 | N/S | <0.02 | 0.007 | N/S | N/S | <0.005 | 0.018 | <0.001 | 0.03 | N/S | N/S | N/S | N/S | N/S | N/S | N/S | N/S
2012-11-04 | 155 | 7 | 6.8 | 5 | <2 | 5 | 2 | 0.1 | 0.07 | 12.14 | 2.1 | 1.9 | N/S | N/S | N/S | N/S | N/S | N/S | N/S | N/S | <0.05 | 0.018 | <0.001 | <0.005 | 0.006 | 0.1 | N/S | <0.02 | 0.006 | N/S | N/S | <0.005 | 0.023 | <0.001 | 0.03 | N/S | N/S | N/S | N/S | N/S | N/S | N/S | N/S
2012-11-05 | 175 | 7.7 | 6.9 | 6 | <2 | 5 | 1 | 0.1 | 0.05 | 11.79 | 2.1 | 1.9 | N/S | N/S | <5 | N/S | N/S | N/S | <0.005 | 0.001 | <0.05 | 0.018 | <0.001 | <0.005 | 0.007 | 0.1 | N/S | <0.02 | 0.007 | N/S | N/S | <0.005 | 0.014 | <0.001 | 0.03 | N/S | N/S | N/S | N/S | N/S | N/S | N/S | N/S
2012-11-06 | 183 | 7.7 | 7 | 6 | 2 | 7 | 1 | 0.1 | 0.07 | 11.33 | 2.1 | 1.8 | 100 | 0.9 | N/S | <5 | N/S | 42 | N/S | N/S | <0.05 | 0.019 | <0.001 | <0.005 | 0.006 | 0.1 | <0.1 | <0.02 | 0.008 | <0.2 | N/S | <0.005 | 0.023 | <0.001 | 0.03 | <0.05 | <0.001 | <0.1 | N/S | 50 | 17 | 199 | 4
2012-11-07 | 193 | 7.3 | 6.8 | 7 | 2 | 5 | 2 | 0.5 | 0.17 | 10 | 1.8 | 1.7 | N/S | N/S | N/S | N/S | 24000 | N/S | N/S | N/S | <0.05 | 0.018 | <0.001 | <0.005 | 0.005 | 0.1 | N/S | <0.02 | 0.008 | N/S | N/S | <0.005 | 0.009 | <0.001 | 0.03 | N/S | N/S | N/S | <6 | N/S | N/S | N/S | N/S
2012-11-08 | 170 | 7.5 | 7 | 5 | <2 | 6 | 1 | 0.2 | 0.1 | 10.57 | 1.9 | 1.1 | N/S | N/S | N/S | N/S | N/S | N/S | N/S | N/S | <0.05 | 0.018 | <0.001 | <0.005 | 0.005 | 0.1 | N/S | <0.02 | 0.009 | N/S | N/S | <0.005 | <0.005 | <0.001 | 0.03 | N/S | N/S | N/S | N/S | 49 | 17 | 195 | N/S
2012-11-09 | 173 | 7 | 6.9 | 6 | 2 | 5 | 1 | 0.2 | 0.12 | 11.69 | 2 | 1.9 | N/S | N/S | N/S | N/S | N/S | N/S | N/S | N/S | <0.05 | 0.018 | <0.001 | <0.005 | 0.005 | 0.1 | N/S | <0.02 | 0.009 | N/S | N/S | <0.005 | 0.016 | <0.001 | 0.03 | N/S | N/S | N/S | N/S | N/S | N/S | N/S | N/S
2012-11-10 | 211 | 6.7 | 6.8 | 9 | 3 | 6 | 2 | 0.7 | 0.26 | 10.84 | 2 | 1.9 | N/S | N/S | N/S | N/S | N/S | N/S | N/S | N/S | <0.05 | 0.017 | <0.001 | <0.005 | 0.005 | 0.1 | N/S | <0.02 | 0.011 | N/S | N/S | <0.005 | 0.013 | <0.001 | 0.03 | N/S | N/S | N/S | N/S | N/S | N/S | N/S | N/S
2012-11-11 | 204 | 7.4 | 6.8 | 7 | 2 | 5 | 1 | 0.2 | 0.1 | 9.01 | 1.6 | 1.6 | N/S | N/S | N/S | N/S | N/S | N/S | N/S | N/S | <0.05 | 0.016 | <0.001 | <0.005 | <0.005 | 0.1 | N/S | <0.02 | 0.009 | N/S | N/S | <0.005 | 0.006 | 0.001 | 0.02 | N/S | N/S | N/S | N/S | N/S | N/S | N/S | N/S
2012-11-12 | 238 | 7.1 | 6.8 | 11 | 3 | 7 | 2 | 1.2 | 0.19 | 6.8 | 1.3 | 1.4 | N/S | N/S | <5 | N/S | N/S | N/S | <0.005 | 0.001 | <0.05 | 0.016 | <0.001 | <0.005 | 0.006 | 0.1 | N/S | <0.02 | 0.014 | N/S | N/S | <0.005 | <0.005 | <0.001 | 0.03 | N/S | N/S | N/S | N/S | N/S | N/S | N/S | N/S
2012-11-13 | 176 | 7.3 | 6.8 | 6 | 3 | 5 | 1 | 0.1 | 0.08 | 9.68 | 1.5 | 1.2 | 91 | 0.8 | N/S | <5 | 8600 | 37 | N/S | N/S | <0.05 | 0.018 | <0.001 | <0.005 | 0.005 | 0.1 | <0.1 | <0.02 | 0.011 | <0.2 | N/S | <0.005 | 0.016 | 0.001 | 0.03 | <0.05 | <0.001 | <0.1 | <6 | 47 | 16 | 187 | 5
2012-11-14 | 179 | 7.7 | 7 | 5 | <2 | 6 | 1 | 0.2 | 0.11 | 11.37 | 1.8 | 1.6 | N/S | N/S | N/S | N/S | N/S | N/S | N/S | N/S | <0.05 | 0.019 | <0.001 | <0.005 | <0.005 | 0.1 | N/S | <0.02 | 0.009 | N/S | N/S | <0.005 | 0.013 | <0.001 | 0.03 | N/S | N/S | N/S | N/S | N/S | N/S | N/S | N/S
2012-11-15 | 168 | 7.3 | 6.8 | 6 | <2 | 5 | 1 | 0.1 | 0.1 | 11.92 | 1.9 | 1.8 | N/S | N/S | N/S | N/S | N/S | N/S | N/S | N/S | <0.05 | 0.019 | <0.001 | <0.005 | 0.005 | 0.1 | N/S | <0.02 | 0.012 | N/S | N/S | <0.005 | 0.022 | <0.001 | 0.03 | N/S | N/S | N/S | N/S | 49 | 17 | 197 | N/S
2012-11-16 | 172 | 6.9 | 6.8 | 4 | <2 | 5 | 1 | 0.2 | 0.1 | 11.86 | 2.1 | 2.1 | N/S | N/S | N/S | N/S | N/S | N/S | N/S | N/S | <0.05 | 0.019 | <0.001 | <0.005 | 0.005 | 0.1 | N/S | <0.02 | 0.012 | N/S | N/S | <0.005 | 0.011 | <0.001 | 0.03 | N/S | N/S | N/S | N/S | N/S | N/S | N/S | N/S
2012-11-17 | 170 | 7.4 | 7 | 5 | <2 | 4 | 1 | 0.2 | 0.09 | 12.01 | 2.1 | 2 | N/S | N/S | N/S | N/S | N/S | N/S | N/S | N/S | <0.05 | 0.019 | <0.001 | <0.005 | 0.006 | 0.1 | N/S | <0.02 | 0.012 | N/S | N/S | <0.005 | 0.021 | <0.001 | 0.03 | N/S | N/S | N/S | N/S | N/S | N/S | N/S | N/S
2012-11-18 | 170 | 7.2 | 6.8 | 5 | <2 | 5 | 1 | 0.2 | 0.13 | 11.69 | 2.1 | 1.9 | N/S | N/S | N/S | N/S | N/S | N/S | N/S | N/S | <0.05 | 0.019 | <0.001 | <0.005 | 0.007 | 0.1 | N/S | <0.02 | 0.012 | N/S | N/S | <0.005 | 0.025 | <0.001 | 0.03 | N/S | N/S | N/S | N/S | N/S | N/S | N/S | N/S
2012-11-19 | 178 | 7.1 | 6.8 | 6 | <2 | 5 | 1 | 0.2 | 0.12 | 10.33 | 2 | 1.8 | N/S | N/S | <5 | N/S | N/S | N/S | <0.005 | 0.001 | <0.05 | 0.018 | <0.001 | <0.005 | 0.006 | <0.1 | N/S | <0.02 | 0.01 | N/S | N/S | <0.005 | 0.017 | 0.001 | 0.03 | N/S | N/S | N/S | N/S | N/S | N/S | N/S | N/S
2012-11-20 | 176 | 7.1 | 6.7 | 7 | 3 | 5 | 1 | 0.2 | 0.15 | 10.56 | 2 | 2 | 94 | 0.9 | N/S | <5 | 10000 | 42 | N/S | N/S | <0.05 | 0.019 | <0.001 | <0.005 | 0.006 | 0.1 | <0.1 | <0.02 | 0.01 | <0.2 | N/S | <0.005 | 0.015 | <0.001 | 0.03 | <0.05 | <0.001 | <0.1 | <6 | 47 | 17 | 191 | 5
2012-11-21 | 173 | 7.2 | 6.8 | 6 | <2 | 5 | 1 | 0.2 | 0.12 | 10.92 | 1.9 | 1.9 | N/S | N/S | N/S | N/S | N/S | N/S | N/S | N/S | <0.05 | 0.019 | <0.001 | <0.005 | 0.006 | 0.1 | N/S | <0.02 | 0.014 | N/S | N/S | <0.005 | 0.024 | <0.001 | 0.03 | N/S | N/S | N/S | N/S | N/S | N/S | N/S | N/S
2012-11-22 | 217 | 6.3 | 6.7 | 10 | 3 | 6 | 2 | 1 | 0.31 | 10.11 | 1.8 | 1.7 | N/S | N/S | N/S | N/S | N/S | N/S | N/S | N/S | <0.05 | 0.02 | <0.001 | <0.005 | 0.006 | 0.1 | N/S | <0.02 | 0.016 | N/S | N/S | <0.005 | 0.017 | <0.001 | 0.03 | N/S | N/S | N/S | N/S | 48 | 17 | 192 | N/S
2012-11-23 | 164 | 6.9 | 6.8 | 7 | <2 | 8 | 2 | 0.7 | 0.19 | 7.79 | 1.4 | 1.4 | N/S | N/S | N/S | N/S | N/S | N/S | N/S | N/S | <0.05 | 0.018 | <0.001 | <0.005 | 0.005 | 0.1 | N/S | <0.02 | 0.016 | N/S | N/S | <0.005 | 0.015 | <0.001 | 0.03 | N/S | N/S | N/S | N/S | N/S | N/S | N/S | N/S
2012-11-24 | 164 | 7.2 | 6.7 | 6 | <2 | 7 | 1 | 0.2 | 0.16 | 11.57 | 1.5 | 1.4 | N/S | N/S | N/S | N/S | N/S | N/S | N/S | N/S | <0.05 | 0.02 | <0.001 | <0.005 | 0.006 | 0.1 | N/S | <0.02 | 0.013 | N/S | N/S | <0.005 | 0.018 | <0.001 | 0.03 | N/S | N/S | N/S | N/S | N/S | N/S | N/S | N/S
2012-11-25 | 162 | 7.5 | 6.8 | 7 | 3 | 6 | 1 | 0.2 | 0.1 | 11.9 | 2 | 1.9 | N/S | N/S | N/S | N/S | N/S | N/S | N/S | N/S | <0.05 | 0.019 | <0.001 | <0.005 | 0.006 | 0.1 | N/S | <0.02 | 0.014 | N/S | N/S | <0.005 | 0.01 | <0.001 | 0.03 | N/S | N/S | N/S | N/S | N/S | N/S | N/S | N/S
2012-11-26 | 164 | 7.5 | 6.8 | 7 | <2 | 6 | 1 | 0.1 | 0.08 | 10.85 | 2.1 | 2 | N/S | N/S | <5 | N/S | N/S | N/S | <0.005 | 0.001 | <0.05 | 0.019 | <0.001 | <0.005 | 0.006 | 0.1 | N/S | <0.02 | 0.014 | N/S | N/S | <0.005 | 0.008 | <0.001 | 0.03 | N/S | N/S | N/S | N/S | N/S | N/S | N/S | N/S
2012-11-27 | 171 | 7.6 | 6.8 | 7 | 3 | 6 | 1 | <0.1 | 0.07 | 10.8 | 2.2 | 1.5 | 97 | 0.9 | N/S | <5 | 3500 | 43 | N/S | N/S | <0.05 | 0.019 | <0.001 | <0.005 | 0.007 | 0.1 | <0.1 | <0.02 | 0.014 | <0.2 | N/S | <0.005 | 0.015 | <0.001 | 0.03 | <0.05 | <0.001 | <0.1 | <6 | 48 | 17 | 192 | 5
2012-11-28 | 174 | 7 | 6.7 | 7 | 2 | 5 | 2 | 0.2 | 0.18 | 11.75 | 2 | 1.5 | N/S | N/S | N/S | N/S | N/S | N/S | N/S | N/S | <0.05 | 0.019 | <0.001 | <0.005 | 0.006 | 0.1 | N/S | <0.02 | 0.011 | N/S | N/S | <0.005 | 0.005 | <0.001 | 0.03 | N/S | N/S | N/S | N/S | N/S | N/S | N/S | N/S
2012-11-29 | 161 | 7.4 | 6.8 | 7 | 2 | 6 | 2 | 0.1 | 0.09 | 11.97 | 2 | 1.4 | N/S | N/S | N/S | N/S | N/S | N/S | N/S | N/S | <0.05 | 0.018 | <0.001 | <0.005 | 0.006 | 0.1 | N/S | <0.02 | 0.011 | N/S | N/S | <0.005 | 0.03 | 0.001 | 0.03 | N/S | N/S | N/S | N/S | 47 | 17 | 191 | N/S
2012-11-30 | 171 | 7.2 | 6.8 | 6 | <2 | 6 | 2 | <0.1 | 0.16 | 12.26 | 2.2 | 1.7 | N/S | N/S | N/S | N/S | N/S | N/S | N/S | N/S | <0.05 | 0.018 | <0.001 | <0.005 | 0.006 | 0.1 | N/S | <0.02 | 0.012 | N/S | N/S | <0.005 | 0.023 | <0.001 | 0.03 | N/S | N/S | N/S | N/S | N/S | N/S | N/S | N/S
2012-12-01 | 167 | 6.8 | 6.7 | 6 | <2 | 6 | 2 | 0.3 | 0.24 | 11.78 | 2.2 | 1.8 | N/S | N/S | N/S | N/S | N/S | N/S | N/S | N/S | <0.05 | 0.018 | <0.001 | <0.005 | 0.006 | 0.1 | N/S | <0.02 | 0.011 | N/S | N/S | <0.005 | 0.018 | <0.001 | 0.03 | N/S | N/S | N/S | N/S | N/S | N/S | N/S | N/S
2012-12-02 | 161 | 6.7 | 6.7 | 8 | 2 | 6 | 2 | 0.8 | 0.35 | 10.81 | 2.1 | 1.5 | N/S | N/S | N/S | N/S | N/S | N/S | N/S | N/S | <0.05 | 0.018 | <0.001 | <0.005 | 0.005 | 0.1 | N/S | <0.02 | 0.011 | N/S | N/S | <0.005 | 0.025 | 0.001 | 0.03 | N/S | N/S | N/S | N/S | N/S | N/S | N/S | N/S
2012-12-03 | 165 | 6.8 | 6.7 | 7 | <2 | 5 | 2 | 0.2 | 0.15 | 10.3 | 2.1 | 2 | N/S | N/S | <5 | N/S | N/S | N/S | <0.005 | 0.001 | <0.05 | 0.018 | <0.001 | <0.005 | 0.007 | 0.1 | N/S | <0.02 | 0.011 | N/S | N/S | <0.005 | 0.021 | <0.001 | 0.03 | N/S | N/S | N/S | N/S | N/S | N/S | N/S | N/S
2012-12-04 | 164 | 6.4 | 6.7 | 7 | <2 | 5 | 2 | 0.3 | 0.23 | 10.18 | 2.1 | 2 | 92 | 0.9 | N/S | <5 | 11000 | 41 | N/S | N/S | <0.05 | 0.018 | <0.001 | <0.005 | 0.01 | 0.1 | 0.1 | <0.02 | 0.012 | <0.2 | N/S | <0.005 | 0.029 | <0.001 | 0.03 | <0.05 | <0.001 | <0.1 | <6 | 49 | 17 | 193 | 5
2012-12-05 | 170 | 7.3 | 6.7 | 8 | 3 | 6 | 2 | 0.4 | 0.25 | 10.76 | 2 | 1 | N/S | N/S | N/S | N/S | N/S | N/S | N/S | N/S | <0.05 | 0.019 | <0.001 | <0.005 | 0.006 | 0.1 | N/S | <0.02 | 0.011 | N/S | N/S | <0.005 | 0.023 | <0.001 | 0.03 | N/S | N/S | N/S | N/S | N/S | N/S | N/S | N/S
2012-12-06 | 164 | 7 | 6.8 | 3 | 2 | 6 | 2 | 0.4 | 0.26 | 10.66 | 2.1 | 0.5 | N/S | N/S | N/S | N/S | N/S | N/S | N/S | N/S | <0.05 | 0.018 | <0.001 | <0.005 | 0.006 | 0.1 | N/S | <0.02 | 0.012 | N/S | N/S | <0.005 | 0.02 | <0.001 | 0.03 | N/S | N/S | N/S | N/S | 48 | 17 | 192 | N/S
2012-12-07 | 183 | 6.3 | 6.7 | 10 | <2 | 9 | 2 | 0.4 | 0.38 | 10.43 | 2.3 | 1.7 | N/S | N/S | N/S | N/S | N/S | N/S | N/S | N/S | <0.05 | 0.019 | <0.001 | <0.005 | 0.007 | 0.1 | N/S | <0.02 | 0.014 | N/S | N/S | <0.005 | 0.018 | <0.001 | 0.03 | N/S | N/S | N/S | N/S | N/S | N/S | N/S | N/S
2012-12-08 | 216 | 6.8 | 6.7 | 8 | 3 | 8 | 2 | 0.6 | 0.39 | 10.41 | 2 | 1.9 | N/S | N/S | N/S | N/S | N/S | N/S | N/S | N/S | <0.05 | 0.017 | <0.001 | <0.005 | 0.006 | 0.1 | N/S | <0.02 | 0.011 | N/S | N/S | <0.005 | 0.022 | <0.001 | 0.03 | N/S | N/S | N/S | N/S | N/S | N/S | N/S | N/S
2012-12-09 | 227 | 6.9 | 6.7 | 9 | 3 | 8 | 2 | <0.1 | 0.36 | 9.04 | 1.6 | 1.4 | N/S | N/S | N/S | N/S | N/S | N/S | N/S | N/S | <0.05 | 0.017 | <0.001 | <0.005 | 0.006 | 0.1 | N/S | <0.02 | 0.01 | N/S | N/S | <0.005 | 0.016 | <0.001 | 0.03 | N/S | N/S | N/S | N/S | N/S | N/S | N/S | N/S
2012-12-10 | 174 | 7.2 | 6.6 | 7 | 2 | 6 | 1 | 0.1 | 0.07 | 7.76 | 1.3 | 1.2 | N/S | N/S | <5 | N/S | N/S | N/S | <0.005 | 0.001 | <0.05 | 0.017 | <0.001 | <0.005 | 0.007 | 0.1 | N/S | <0.02 | 0.008 | N/S | N/S | <0.005 | 0.024 | <0.001 | 0.03 | N/S | N/S | N/S | N/S | N/S | N/S | N/S | N/S
2012-12-11 | 156 | 7.4 | 6.7 | 7 | 3 | 6 | 1 | 0.1 | 0.06 | 9.44 | 1.9 | 1.8 | 95 | 0.8 | N/S | <5 | 5600 | 40 | N/S | N/S | <0.05 | 0.019 | <0.001 | <0.005 | 0.007 | 0.1 | <0.1 | <0.02 | 0.008 | <0.2 | N/S | <0.005 | 0.02 | <0.001 | 0.03 | <0.05 | <0.001 | <0.1 | <6 | 48 | 17 | 192 | 5
2012-12-12 | 169 | 7.7 | 6.9 | 6 | 2 | 6 | 1 | 0.2 | 0.05 | 10.6 | 1.9 | 1.8 | N/S | N/S | N/S | N/S | N/S | N/S | N/S | N/S | <0.05 | 0.019 | <0.001 | <0.005 | 0.008 | 0.1 | N/S | <0.02 | 0.007 | N/S | N/S | <0.005 | 0.02 | <0.001 | 0.03 | N/S | N/S | N/S | N/S | N/S | N/S | N/S | N/S
2012-12-13 | 155 | 7.5 | 6.7 | 4 | <2 | 5 | 1 | 0.1 | 0.04 | 10.87 | 2 | 1.6 | N/S | N/S | N/S | N/S | N/S | N/S | N/S | N/S | <0.05 | 0.019 | <0.001 | <0.005 | 0.008 | 0.1 | N/S | <0.02 | 0.006 | N/S | N/S | <0.005 | 0.032 | <0.001 | 0.03 | N/S | N/S | N/S | N/S | 46 | 16 | 184 | N/S
2012-12-14 | 165 | 7.6 | 6.8 | 3 | <2 | 8 | 1 | 0.1 | 0.06 | 10.67 | 2.2 | 1.6 | N/S | N/S | N/S | N/S | N/S | N/S | N/S | N/S | <0.05 | 0.019 | <0.001 | <0.005 | 0.007 | 0.1 | N/S | <0.02 | 0.006 | N/S | N/S | <0.005 | 0.021 | 0.001 | 0.03 | N/S | N/S | N/S | N/S | N/S | N/S | N/S | N/S
2012-12-15 | 234 | 7.1 | 6.7 | 10 | 3 | 7 | 2 | 1.1 | 0.32 | 9.02 | 2.1 | 2 | N/S | N/S | N/S | N/S | N/S | N/S | N/S | N/S | <0.05 | 0.019 | <0.001 | <0.005 | 0.007 | 0.1 | N/S | <0.02 | 0.008 | N/S | N/S | <0.005 | 0.027 | 0.001 | 0.03 | N/S | N/S | N/S | N/S | N/S | N/S | N/S | N/S
2012-12-16 | 176 | 7.2 | 6.7 | 7 | 3 | 6 | 1 | 0.2 | 0.1 | 7.2 | 1.3 | 1.3 | N/S | N/S | N/S | N/S | N/S | N/S | N/S | N/S | <0.05 | 0.016 | <0.001 | <0.005 | 0.006 | 0.1 | N/S | <0.02 | 0.005 | N/S | N/S | <0.005 | 0.024 | 0.001 | 0.03 | N/S | N/S | N/S | N/S | N/S | N/S | N/S | N/S
2012-12-17 | 174 | 7.1 | 6.8 | 7 | 3 | 6 | 1 | 0.2 | 0.21 | 8.95 | 1.7 | 1.5 | N/S | N/S | <5 | N/S | N/S | N/S | <0.005 | 0.001 | <0.05 | 0.019 | <0.001 | <0.005 | 0.008 | 0.1 | N/S | <0.02 | 0.005 | N/S | N/S | <0.005 | 0.021 | 0.001 | 0.03 | N/S | N/S | N/S | N/S | N/S | N/S | N/S | N/S
2012-12-18 | 173 | 7 | 6.8 | 9 | 3 | 8 | 2 | 0.2 | 0.23 | 9.29 | 2.1 | 1.9 | 101 | 0.9 | N/S | <5 | 6800 | 44 | N/S | N/S | <0.05 | 0.021 | <0.001 | <0.005 | 0.01 | 0.1 | <0.1 | <0.02 | 0.005 | <0.2 | N/S | <0.005 | 0.034 | <0.001 | 0.03 | <0.05 | <0.001 | <0.1 | <6 | 49 | 18 | 199 | 5
2012-12-19 | 181 | 6.9 | 6.8 | 8 | 2 | 7 | 2 | 0.5 | 0.44 | 10.91 | 2 | 1.8 | N/S | N/S | N/S | N/S | N/S | N/S | N/S | N/S | <0.05 | 0.019 | <0.001 | <0.005 | 0.012 | 0.1 | N/S | <0.02 | 0.006 | N/S | N/S | 0.005 | 0.03 | <0.001 | 0.03 | N/S | N/S | N/S | N/S | N/S | N/S | N/S | N/S
2012-12-20 | 456 | 7.2 | 6.8 | 16 | 4 | 10 | 3 | 1.3 | 0.36 | 6.54 | 1.3 | 1.2 | N/S | N/S | N/S | N/S | N/S | N/S | N/S | N/S | <0.05 | 0.016 | <0.001 | <0.005 | 0.006 | 0.1 | N/S | <0.02 | 0.01 | N/S | N/S | <0.005 | 0.024 | <0.001 | 0.03 | N/S | N/S | N/S | N/S | 36 | 12 | 146 | N/S
2012-12-21 | 316 | 8.2 | 6.6 | 8 | 4 | 13 | 1 | <0.1 | 0.05 | 7.63 | 0.6 | 0.5 | N/S | N/S | N/S | N/S | N/S | N/S | N/S | N/S | <0.05 | 0.022 | <0.001 | <0.005 | 0.006 | 0.1 | N/S | <0.02 | 0.009 | N/S | N/S | <0.005 | 0.009 | <0.001 | 0.02 | N/S | N/S | N/S | N/S | N/S | N/S | N/S | N/S
2012-12-22 | 218 | 8 | 6.8 | 7 | 3 | 7 | 2 | 0.1 | 0.18 | 9.45 | 0.8 | 0.6 | N/S | N/S | N/S | N/S | N/S | N/S | N/S | N/S | <0.05 | 0.026 | <0.001 | <0.005 | 0.006 | 0.1 | N/S | <0.02 | 0.006 | N/S | N/S | 0.005 | 0.022 | <0.001 | 0.03 | N/S | N/S | N/S | N/S | N/S | N/S | N/S | N/S
2012-12-23 | 189 | 7.4 | 6.8 | 6 | <2 | 6 | 2 | 0.1 | 0.22 | 9.05 | 1.1 | 1 | N/S | N/S | N/S | N/S | N/S | N/S | N/S | N/S | <0.05 | 0.025 | <0.001 | <0.005 | 0.006 | 0.1 | N/S | <0.02 | 0.005 | N/S | N/S | <0.005 | 0.028 | <0.001 | 0.03 | N/S | N/S | N/S | N/S | N/S | N/S | N/S | N/S
2012-12-24 | 191 | 7.9 | 6.8 | 7 | 3 | 6 | 1 | 0.1 | 0.12 | 9.89 | 1.4 | 1.3 | N/S | N/S | <5 | N/S | N/S | N/S | <0.005 | 0.001 | <0.05 | 0.024 | <0.001 | <0.005 | 0.006 | 0.1 | N/S | <0.02 | 0.005 | N/S | N/S | <0.005 | 0.038 | 0.001 | 0.03 | N/S | N/S | N/S | N/S | N/S | N/S | N/S | N/S
2012-12-25 | 169 | 8.1 | 6.8 | 7 | 3 | 6 | 1 | 0.1 | 0.08 | 10.45 | 1.7 | 1.6 | 117 | 0.8 | N/S | <5 | N/S | 50 | N/S | N/S | <0.05 | 0.022 | <0.001 | <0.005 | 0.005 | 0.1 | <0.1 | <0.02 | 0.004 | <0.2 | N/S | <0.005 | 0.031 | <0.001 | 0.03 | <0.05 | <0.001 | <0.1 | N/S | 55 | 20 | 225 | 4
2012-12-26 | 170 | 8.2 | 6.8 | 6 | 3 | 5 | 2 | 0.1 | 0.09 | 12.63 | 1.7 | 1.6 | N/S | N/S | N/S | N/S | 4900 | N/S | N/S | N/S | <0.05 | 0.023 | <0.001 | <0.005 | 0.006 | 0.1 | N/S | <0.02 | 0.004 | N/S | N/S | <0.005 | 0.01 | <0.001 | 0.02 | N/S | N/S | N/S | <6 | N/S | N/S | N/S | N/S
2012-12-27 | 179 | 8.3 | 6.8 | 8 | 4 | 6 | 2 | 0.1 | 0.13 | 11.43 | 1.7 | 1.6 | N/S | N/S | N/S | N/S | N/S | N/S | N/S | N/S | <0.05 | 0.023 | <0.001 | <0.005 | 0.006 | 0.1 | N/S | <0.02 | 0.012 | N/S | N/S | <0.005 | 0.012 | 0.001 | 0.03 | N/S | N/S | N/S | N/S | 54 | 19 | 219 | N/S
2012-12-28 | 185 | 7.5 | 6.9 | 6 | 3 | 5 | 1 | 0.1 | 0.29 | 10.21 | 1.7 | 1.6 | N/S | N/S | N/S | N/S | N/S | N/S | N/S | N/S | <0.05 | 0.024 | <0.001 | <0.005 | 0.007 | 0.1 | N/S | <0.02 | 0.006 | N/S | N/S | <0.005 | 0.02 | 0.001 | 0.03 | N/S | N/S | N/S | N/S | N/S | N/S | N/S | N/S
2012-12-29 | 184 | 6.7 | 6.8 | 8 | 3 | 7 | 2 | 0.3 | 0.48 | 10.72 | 1.7 | 1.4 | N/S | N/S | N/S | N/S | N/S | N/S | N/S | N/S | <0.05 | 0.024 | <0.001 | <0.005 | 0.007 | 0.1 | N/S | <0.02 | 0.007 | N/S | N/S | <0.005 | 0.008 | <0.001 | 0.03 | N/S | N/S | N/S | N/S | N/S | N/S | N/S | N/S
2012-12-30 | 163 | 7.9 | 6.7 | 8 | 4 | 6 | 2 | 0.1 | 0.23 | 10.41 | 1.7 | 1.4 | N/S | N/S | N/S | N/S | N/S | N/S | N/S | N/S | <0.05 | 0.021 | <0.001 | <0.005 | 0.007 | 0.1 | N/S | <0.02 | 0.006 | N/S | N/S | <0.005 | 0.007 | <0.001 | 0.03 | N/S | N/S | N/S | N/S | N/S | N/S | N/S | N/S
2012-12-31 | 177 | 8 | 6.8 | 6 | <2 | 6 | 2 | 0.1 | 0.18 | 10.86 | 1.6 | 1.4 | N/S | N/S | <5 | N/S | N/S | N/S | <0.005 | 0.001 | <0.05 | 0.022 | <0.001 | <0.005 | 0.007 | 0.1 | N/S | <0.02 | 0.005 | N/S | N/S | <0.005 | <0.005 | <0.001 | 0.03 | N/S | N/S | N/S | N/S | N/S | N/S | N/S | N/S
Reporting Limit (RL) |  |  |  | 2 | 2 | 2 | 1 | 0.1 | 0.02 | 0.15 | 0.1 | 0.1 | 10 | 0.1 | 5 | 5 | 10 | 5 | 0.005 | 0.001 | 0.05 | 0.004 | 0.001 | 0.005 | 0.005 | 0.1 | 0.1 | 0.02 | 0.001 | 0.2 | 0.5* | 0.005 | 0.005 | 0.001 | 0.01 | 0.05 | 0.001 | 0.1 | 6 | 1 | 1 |  | 1
Observations | 366 | 366 | 366 | 366 | 362 | 366 | 366 | 366 | 366 | 366 | 366 | 366 | 52 | 52 | 52 | 52 | 52 | 52 | 135 | 53 | 366 | 366 | 366 | 366 | 366 | 366 | 52 | 366 | 366 | 52 | 11 | 366 | 366 | 366 | 366 | 52 | 52 | 52 | 52 | 104 | 104 | 104 | 52
Minimum | 80 | 5.4 | 6.2 | <2 | <2 | <2 | 1 | <0.1 | 0.02 | 4.76 | 0.4 | 0.3 | 72 | 0.5 | <5 | <5 | 3000 | 36 | <0.005 | <0.001 | <0.05 | 0.014 | <0.001 | <0.005 | <0.005 | <0.1 | <0.1 | <0.02 | <0.001 | <0.2 | <2.5 | <0.005 | <0.005 | <0.001 | 0.02 | <0.05 | <0.001 | <0.1 | <6 | 33 | 11 | 130 | 3
Mean | 208 | 6.8 | 6.7 | <6 | <2 | <5 | 2 | <0.4 | 0.27 | 9.46 | 1.5 | 1.4 | 142 | 0.8 | <5 | <5 | GM=11099 | 46 | <0.005 | <0.001 | <0.05 | 0.021 | <0.001 | <0.005 | <0.007 | <0.1 | <0.1 | <0.02 | <0.008 | <0.2 | <2.5 | <0.006 | <0.019 | <0.001 | 0.03 | <0.05 | <0.001 | <0.1 | <6 | 54 | 20 | 220 | 5
Maximum | 465 | 8.8 | 7.2 | 20 | 7 | 13 | 4 | 1.8 | 1.52 | 13.09 | 2.8 | 2.6 | 542 | 1.1 | <5 | 8 | 110000 | 56 | 0.011 | 0.002 | <0.05 | 0.032 | <0.001 | <0.010 | 0.049 | 0.3 | 0.1 | <0.02 | 0.021 | <0.2 | <2.5 | 0.039 | 0.039 | <0.002 | 0.05 | <0.05 | <0.001 | <0.1 | <6 | 74 | 28 | 302 | 6
Std Dev | 49 | 0.6 | 0.2 | 2 | 1 | 2 | 1 | 0.3 | 0.23 | 1.46 | 0.4 | 0.4 | 71 | 0.1 | 0 | 1 | 22778 | 5 | 0.001 | 0 | 0 | 0.004 | 0 | 0 | 0.004 | 0 | 0 | 0 | 0.003 | 0 | 0 | 0.003 | 0.006 | 0 | 0 | 0 | 0 | 0 | 0 | 9 | 4 | 37 | 1
%>400=100
* LL Hg: Based on the sample matrix some samples need to be diluted x2, x5 and x10. The reporting limit
of 0.5 ng/L for LL Hg will then change by the same factor resulting in reporting limits of 1.0, 2.5, and 5.0 ng/L respectively.
Note: LL Hg discontinued as of March 20, 2012; not required in permit.
January 18, 2012 CBOD5, T/X: Suspect nitrification inhibitor not added.
January 25, 2012 BOD5, CBOD5: Batch failed standard; analysis exempt from rerun.
March 6-7, 2012 CN: Sample/aliquot not thermally preserved.
March 6, 2012 TOC: Sample/aliquot not thermally preserved.
March 29-31, 2012 As, Ba, Cd, Cr, Cu, Fe, Pb, Mn, Ni, Se, Ag and Zn: LOQ standard expired.
April 1-22 and 24, 2012 As, Ba, Cd, Cr, Cu, Fe, Pb, Mn, Ni, Se, Ag and Zn: LOQ standard expired.
April 3, 10 and 17, 2012 Sb, Be, Tl, Ca and Mg: LOQ standard expired.
April 5 and 12, 2012 Ca and Mg: LOQ standard expired.
April 17, 2012 CBOD5, T/X: Dilutions for CBOD did not meet the oxygen loss of at least 2 mg/L.
April 27, 2012 CBOD5, T/X: Assumed nitrification inhibitor was not added.
August 6, 2012 BOD5:Batch failed QA standard; analysis exempt from rerun.
August 6, 2012 CBOD5, T/X: Batch failed QA standard.
September 23, 2012 TKN: NO3 > 10xTKN.
October 6-7, and 12, 2012 TKN: NO3 > 10xTKN.
October 23 and 30, 2012 Cl: Batch failed QA standard; sample holding time exceeded.
December 11 and 13, 2012 NO2_N: Duplicate failure; could not confirm with second test.

## O'Brien Outfall 2013
| FLOW | DO | pH | BOD5 | CBOD5 | SS | TKN | NH3-N | NO2-N | NO3-N | P-TOT | P-SOL | CL | F | FOG | PHENOL | FEC COL | SO4 | CN (COMP) | CN WAD | As | Ba | Cd | Cr_Tot | Cu | Fe_Tot | Fe_Sol | Pb | Mn | Hg | Ni | Se | Ag | Zn | Sb | Be | Tl | CR6+ | Ca | Mg | Hardness | TOC
Date | MGD | MG/L |  | MG/L | MG/L | mg/L | MG/L | MG/L | MG/L | MG/L | MG/L | MG/L | mg/L | mg/L | mg/L | ug/L | cts/100ML | mg/L | mg/L | mg/L | mg/L | mg/L | mg/L | mg/L | mg/L | mg/L | mg/L | mg/L | mg/L | ug/l | mg/L | mg/L | mg/L | mg/L | mg/L | mg/L | mg/L | ug/L | mg/L | mg/L | mg/L CaCO3 | mg/L
2013-01-01 | 175 | 7.6 | 6.7 | 8 | 4 | 7 | 2 | 0.2 | 0.43 | 10.6 | 1.9 | 1.6 | 121 | 0.9 | N/S | 6 | N/S | 46 | N/S | N/S | <0.05 | 0.021 | <0.001 | <0.005 | 0.007 | 0.1 | <0.1 | <0.02 | 0.005 | <0.2 | <0.005 | 0.011 | <0.001 | 0.03 | <0.05 | <0.001 | <0.1 | N/S | 52 | 19 | 209 | 5
2013-01-02 | 170 | 7.3 | 6.7 | 8 | 3 | 7 | 2 | 0.3 | 0.34 | 11.7 | 1.7 | 1.6 | N/S | N/S | N/S | N/S | 9100 | N/S | N/S | N/S | <0.05 | 0.02 | <0.001 | <0.005 | 0.007 | 0.1 | N/S | <0.02 | 0.006 | N/S | <0.005 | 0.017 | <0.001 | 0.03 | N/S | N/S | N/S | <6 | N/S | N/S | N/S | N/S
2013-01-03 | 178 | 7.8 | 6.7 | 8 | 3 | 7 | 2 | 0.3 | 0.44 | 10.71 | 1.7 | 1.5 | N/S | N/S | N/S | N/S | N/S | N/S | N/S | N/S | <0.05 | 0.021 | <0.001 | <0.005 | 0.007 | 0.1 | N/S | <0.02 | 0.005 | N/S | <0.005 | 0.032 | <0.001 | 0.03 | N/S | N/S | N/S | N/S | 52 | 19 | 210 | N/S
2013-01-04 | 169 | 7 | 6.7 | 9 | 4 | 6 | 2 | 0.2 | 0.59 | 10.58 | 1.7 | 1.6 | N/S | N/S | N/S | N/S | N/S | N/S | N/S | N/S | <0.05 | 0.019 | <0.001 | <0.005 | 0.007 | 0.1 | N/S | <0.02 | 0.006 | N/S | <0.005 | 0.021 | <0.001 | 0.03 | N/S | N/S | N/S | N/S | N/S | N/S | N/S | N/S
2013-01-05 | 175 | 7.4 | 6.7 | 8 | 3 | 7 | 2 | 0.3 | 0.7 | 10.83 | 1.7 | 1.6 | N/S | N/S | N/S | N/S | N/S | N/S | N/S | N/S | <0.05 | 0.02 | <0.001 | <0.005 | 0.007 | 0.1 | N/S | <0.02 | 0.006 | N/S | <0.005 | 0.028 | 0.001 | 0.03 | N/S | N/S | N/S | N/S | N/S | N/S | N/S | N/S
2013-01-06 | 183 | 7.3 | 6.7 | 9 | 3 | 7 | 2 | 0.7 | 0.79 | 9.31 | 1.7 | 1.3 | N/S | N/S | N/S | N/S | N/S | N/S | N/S | N/S | <0.05 | 0.02 | <0.001 | <0.005 | 0.007 | 0.1 | N/S | <0.02 | 0.006 | N/S | <0.005 | 0.027 | <0.001 | 0.03 | N/S | N/S | N/S | N/S | N/S | N/S | N/S | N/S
2013-01-07 | 162 | 7.7 | 6.7 | 8 | 4 | 7 | 2 | 0.2 | 0.49 | 9.85 | 1.6 | 1.5 | N/S | N/S | <5 | N/S | N/S | N/S | <0.005 | 0.001 | <0.05 | 0.019 | <0.001 | <0.005 | 0.007 | 0.1 | N/S | <0.02 | 0.005 | N/S | <0.005 | <0.005 | <0.001 | 0.03 | N/S | N/S | N/S | N/S | N/S | N/S | N/S | N/S
2013-01-08 | 171 | 8 | 6.8 | 7 | 3 | 8 | 2 | 0.1 | 0.41 | 9.98 | 1.8 | 1.8 | 115 | 0.9 | N/S | 5 | 7700 | 45 | N/S | N/S | <0.05 | 0.02 | <0.001 | <0.005 | 0.008 | 0.1 | 0.1 | <0.02 | 0.005 | <0.2 | <0.005 | 0.005 | <0.001 | 0.03 | <0.05 | <0.001 | <0.1 | <6 | 50 | 18 | 203 | 5
2013-01-09 | 173 | 7.4 | 6.7 | 6 | <2 | 6 | 2 | 0.3 | 0.69 | 10.02 | 1.8 | 1.5 | N/S | N/S | N/S | N/S | N/S | N/S | N/S | N/S | <0.05 | 0.02 | <0.001 | <0.005 | 0.007 | 0.1 | N/S | <0.02 | 0.005 | N/S | <0.005 | 0.015 | <0.001 | 0.03 | N/S | N/S | N/S | N/S | N/S | N/S | N/S | N/S
2013-01-10 | 202 | 7.2 | 6.6 | 6 | <2 | 7 | 2 | 0.5 | 0.82 | 10.3 | 1.8 | 1.3 | N/S | N/S | N/S | N/S | N/S | N/S | N/S | N/S | <0.05 | 0.02 | <0.001 | <0.005 | 0.008 | 0.1 | N/S | <0.02 | 0.006 | N/S | <0.005 | 0.007 | <0.001 | 0.03 | N/S | N/S | N/S | N/S | 54 | 19 | 215 | N/S
2013-01-11 | 352 | 7.5 | 6.7 | 18 | 5 | 10 | 3 | 1.5 | 0.69 | 6.44 | 1.1 | 1 | N/S | N/S | N/S | N/S | N/S | N/S | N/S | N/S | <0.05 | 0.018 | <0.001 | <0.005 | 0.008 | 0.1 | N/S | <0.02 | 0.01 | N/S | <0.005 | 0.011 | <0.001 | 0.03 | N/S | N/S | N/S | N/S | N/S | N/S | N/S | N/S
2013-01-12 | 226 | 8.1 | 6.7 | 6 | 2 | 7 | 1 | 0.2 | 0.41 | 8.6 | 0.8 | 0.7 | N/S | N/S | N/S | N/S | N/S | N/S | N/S | N/S | <0.05 | 0.024 | <0.001 | <0.005 | 0.006 | 0.1 | N/S | <0.02 | 0.005 | N/S | <0.005 | 0.017 | <0.001 | 0.03 | N/S | N/S | N/S | N/S | N/S | N/S | N/S | N/S
2013-01-13 | 224 | 7.2 | 6.7 | 7 | <2 | 7 | 2 | 0.4 | 0.79 | 7.38 | 1 | 0.7 | N/S | N/S | N/S | N/S | N/S | N/S | N/S | N/S | <0.05 | 0.023 | <0.001 | <0.005 | 0.006 | 0.1 | N/S | <0.02 | 0.005 | N/S | <0.005 | 0.014 | <0.001 | 0.03 | N/S | N/S | N/S | N/S | N/S | N/S | N/S | N/S
2013-01-14 | 183 | 8.1 | 6.7 | 5 | <2 | 7 | 1 | 0.2 | 0.43 | 8.49 | 1.1 | 0.8 | N/S | N/S | <5 | N/S | N/S | N/S | <0.005 | 0.001 | <0.05 | 0.023 | <0.001 | <0.005 | 0.009 | 0.1 | N/S | <0.02 | 0.005 | N/S | <0.005 | 0.021 | <0.001 | 0.03 | N/S | N/S | N/S | N/S | N/S | N/S | N/S | N/S
2013-01-15 | 184 | 7.9 | 6.8 | 7 | 3 | 10 | 2 | 0.1 | 0.4 | 9.1 | 1.4 | 1.2 | 122 | 0.9 | N/S | 6 | 5800 | 44 | N/S | N/S | <0.05 | 0.023 | <0.001 | <0.005 | 0.009 | 0.1 | <0.1 | <0.02 | 0.005 | <0.2 | <0.005 | 0.016 | 0.001 | 0.03 | <0.05 | <0.001 | <0.1 | <6 | 56 | 20 | 226 | 4
2013-01-16 | 186 | 7.3 | 6.8 | 6 | 2 | 7 | 2 | 0.3 | 0.99 | 10.5 | 1.5 | 0.9 | N/S | N/S | N/S | N/S | N/S | N/S | N/S | N/S | <0.05 | 0.023 | <0.001 | <0.005 | 0.009 | 0.1 | N/S | <0.02 | 0.005 | N/S | 0.005 | 0.025 | 0.001 | 0.04 | N/S | N/S | N/S | N/S | N/S | N/S | N/S | N/S
2013-01-17 | 188 | 7.4 | 6.7 | 8 | <2 | 6 | 2 | 0.7 | 1.31 | 11.1 | 1.6 | 1.5 | N/S | N/S | N/S | N/S | N/S | N/S | N/S | N/S | <0.05 | 0.023 | <0.001 | <0.005 | 0.011 | 0.1 | N/S | <0.02 | 0.006 | N/S | 0.005 | 0.021 | <0.001 | 0.04 | N/S | N/S | N/S | N/S | 54 | 20 | 223 | N/S
2013-01-18 | 179 | 7.8 | 6.7 | 6 | 2 | 9 | 2 | 0.4 | 1.06 | 11.97 | 1.7 | 1.7 | N/S | N/S | N/S | N/S | N/S | N/S | N/S | N/S | <0.05 | 0.021 | <0.001 | <0.005 | 0.009 | 0.1 | N/S | <0.02 | 0.006 | N/S | 0.005 | 0.021 | <0.001 | 0.04 | N/S | N/S | N/S | N/S | N/S | N/S | N/S | N/S
2013-01-19 | 178 | 6.9 | 6.7 | 7 | <2 | 7 | 2 | 0.7 | 1.3 | 10.75 | 1.7 | 1.6 | N/S | N/S | N/S | N/S | N/S | N/S | N/S | N/S | <0.05 | 0.021 | <0.001 | <0.005 | 0.008 | 0.1 | N/S | <0.02 | 0.005 | N/S | <0.005 | 0.025 | <0.001 | 0.03 | N/S | N/S | N/S | N/S | N/S | N/S | N/S | N/S
2013-01-20 | 171 | 7.4 | 6.7 | 9 | 3 | 7 | 2 | 0.8 | 1.26 | 10.19 | 1.7 | 1.5 | N/S | N/S | N/S | N/S | N/S | N/S | N/S | N/S | <0.05 | 0.021 | <0.001 | <0.005 | 0.009 | 0.1 | N/S | <0.02 | 0.005 | N/S | <0.005 | 0.022 | <0.001 | 0.03 | N/S | N/S | N/S | N/S | N/S | N/S | N/S | N/S
2013-01-21 | 173 | 7.4 | 6.8 | 8 | 3 | 8 | 2 | 0.4 | 1.12 | 10.04 | 1.7 | 1.2 | N/S | N/S | <5 | N/S | N/S | N/S | 0.007 | 0.001 | <0.05 | 0.021 | <0.001 | <0.005 | 0.014 | 0.1 | N/S | <0.02 | 0.005 | N/S | <0.005 | 0.024 | <0.001 | 0.04 | N/S | N/S | N/S | N/S | N/S | N/S | N/S | N/S
2013-01-22 | 185 | 7 | 6.7 | 9 | 3 | 7 | 2 | 0.6 | 1.43 | 8.9 | 1.8 | 1.1 | 101 | 1 | N/S | 8 | 15000 | 43 | N/S | N/S | <0.05 | 0.021 | <0.001 | <0.005 | 0.009 | 0.1 | <0.1 | <0.02 | 0.006 | <0.2 | <0.005 | 0.02 | 0.001 | 0.04 | <0.05 | <0.001 | <0.1 | <6 | 51 | 18 | 207 | 5
2013-01-23 | 138 | 8.1 | 6.8 | 8 | 2 | 8 | 2 | 0.3 | 0.91 | 8.8 | 1.7 | 1.3 | N/S | N/S | N/S | N/S | N/S | N/S | N/S | N/S | <0.05 | 0.02 | <0.001 | <0.005 | 0.011 | 0.1 | N/S | <0.02 | 0.01 | N/S | <0.005 | 0.018 | <0.001 | 0.04 | N/S | N/S | N/S | N/S | N/S | N/S | N/S | N/S
2013-01-24 | 171 | 8 | 6.6 | 9 | 3 | 8 | 2 | 0.5 | 1.27 | 9.57 | 1.6 | 1.5 | N/S | N/S | N/S | N/S | N/S | N/S | N/S | N/S | <0.05 | 0.02 | <0.001 | <0.005 | 0.008 | 0.1 | N/S | <0.02 | 0.006 | N/S | <0.005 | 0.023 | <0.001 | 0.03 | N/S | N/S | N/S | N/S | 51 | 18 | 205 | N/S
2013-01-25 | 178 | 7.7 | 6.7 | 8 | 3 | 6 | 2 | 0.3 | 1.39 | 9.53 | 1.8 | 1.5 | N/S | N/S | N/S | N/S | N/S | N/S | N/S | N/S | <0.05 | 0.019 | <0.001 | <0.005 | 0.009 | 0.1 | N/S | <0.02 | 0.005 | N/S | <0.005 | 0.018 | <0.001 | 0.03 | N/S | N/S | N/S | N/S | N/S | N/S | N/S | N/S
2013-01-26 | 178 | 7.5 | 6.7 | 9 | <2 | 7 | 3 | 1 | 1.98 | 9.86 | 2.2 | 2 | N/S | N/S | N/S | N/S | N/S | N/S | N/S | N/S | <0.05 | 0.022 | <0.001 | <0.005 | 0.009 | 0.1 | N/S | <0.02 | 0.005 | N/S | <0.005 | 0.031 | <0.001 | 0.03 | N/S | N/S | N/S | N/S | N/S | N/S | N/S | N/S
2013-01-27 | 243 | 7.5 | 6.7 | 15 | 3 | 8 | 4 | 2 | 1.93 | 7.81 | 1.8 | 1.7 | N/S | N/S | N/S | N/S | N/S | N/S | N/S | N/S | <0.05 | 0.021 | <0.001 | <0.005 | 0.009 | 0.1 | N/S | <0.02 | 0.006 | N/S | <0.005 | 0.029 | 0.001 | 0.04 | N/S | N/S | N/S | N/S | N/S | N/S | N/S | N/S
2013-01-28 | 341 | 8 | 6.8 | N/A | 9 | 25 | 4 | 1.1 | 1.02 | 5 | 1.3 | 1 | N/S | N/S | <5 | N/S | N/S | N/S | 0.01 | 0.001 | <0.05 | 0.025 | <0.001 | <0.005 | 0.014 | 0.2 | N/S | <0.02 | 0.025 | N/S | <0.005 | 0.011 | 0.001 | 0.04 | N/S | N/S | N/S | N/S | N/S | N/S | N/S | N/S
2013-01-29 | 329 | 7.6 | 6.8 | 17 | 7 | 12 | 3 | 0.7 | 1.41 | 6.1 | 1.1 | 0.8 | 240 | 0.7 | N/S | 6 | 21000 | 32 | N/S | N/S | <0.05 | 0.025 | <0.001 | <0.005 | 0.01 | 0.1 | <0.1 | <0.02 | 0.011 | <0.2 | <0.005 | 0.019 | <0.001 | 0.04 | <0.05 | <0.001 | <0.1 | <6 | 48 | 16 | 189 | 7
2013-01-30 | 476 | 8.6 | 6.6 | 9 | 5 | 9 | 1 | <0.1 | 0.19 | 4.72 | 0.4 | 0.3 | N/S | N/S | N/S | N/S | N/S | N/S | N/S | N/S | <0.05 | 0.021 | <0.001 | <0.005 | 0.006 | 0.1 | N/S | <0.02 | 0.004 | N/S | <0.005 | 0.029 | 0.001 | 0.02 | N/S | N/S | N/S | N/S | N/S | N/S | N/S | N/S
2013-01-31 | 328 | 8.9 | 6.8 | 7 | 3 | 8 | 1 | 0.1 | 0.68 | 8.47 | 0.5 | 0.4 | N/S | N/S | N/S | N/S | N/S | N/S | N/S | N/S | <0.05 | 0.03 | <0.001 | <0.005 | 0.007 | 0.1 | N/S | <0.02 | 0.005 | N/S | <0.005 | 0.022 | 0.001 | 0.03 | N/S | N/S | N/S | N/S | 70 | 26 | 282 | N/S
2013-02-01 | 252 | 8.5 | 6.8 | 9 | 3 | 9 | 2 | 0.2 | 1.4 | 8.87 | 0.9 | 0.7 | N/S | N/S | N/S | N/S | N/S | N/S | N/S | N/S | N/S | N/S | N/S | N/S | N/S | N/S | N/S | N/S | N/S | N/S | N/S | N/S | N/S | N/S | N/S | N/S | N/S | N/S | N/S | N/S | N/S | N/S
2013-02-02 | 233 | 7.9 | 6.7 | 8 | 4 | 8 | 2 | 0.5 | 1.82 | 8.55 | 0.9 | 0.8 | N/S | N/S | N/S | N/S | N/S | N/S | N/S | N/S | N/S | N/S | N/S | N/S | N/S | N/S | N/S | N/S | N/S | N/S | N/S | N/S | N/S | N/S | N/S | N/S | N/S | N/S | N/S | N/S | N/S | N/S
2013-02-03 | 216 | 7.7 | 6.9 | 12 | 4 | 11 | 3 | 1 | 1.83 | 7.79 | 1.1 | 0.8 | N/S | N/S | N/S | N/S | N/S | N/S | N/S | N/S | N/S | N/S | N/S | N/S | N/S | N/S | N/S | N/S | N/S | N/S | N/S | N/S | N/S | N/S | N/S | N/S | N/S | N/S | N/S | N/S | N/S | N/S
2013-02-04 | 210 | 8 | 6.8 | 10 | 5 | 8 | 2 | 0.8 | 1.87 | 8.27 | 1.3 | 1.1 | N/S | N/S | <5 | N/S | N/S | N/S | 0.006 | 0.001 | N/S | N/S | N/S | N/S | N/S | N/S | N/S | N/S | N/S | N/S | N/S | N/S | N/S | N/S | N/S | N/S | N/S | N/S | N/S | N/S | N/S | N/S
2013-02-05 | 202 | 8 | 6.8 | 12 | T/X | 12 | 2 | 0.6 | 1.56 | 8.63 | 1.6 | 1.5 | 747 | 0.8 | N/S | 11 | 10000 | 45 | N/S | N/S | <0.05 | 0.033 | <0.001 | <0.005 | 0.018 | 0.1 | <0.1 | <0.02 | 0.011 | <0.2 | <0.005 | 0.031 | <0.001 | 0.04 | <0.05 | <0.001 | <0.1 | <6 | 60 | 20 | 235 | 4
2013-02-06 | 214 | 7.2 | 6.9 | 9 | 2 | 10 | 2 | 0.9 | 2.06 | 9.22 | 1.5 | 1.3 | N/S | N/S | N/S | N/S | N/S | N/S | N/S | N/S | N/S | N/S | N/S | N/S | N/S | N/S | N/S | N/S | N/S | N/S | N/S | N/S | N/S | N/S | N/S | N/S | N/S | N/S | N/S | N/S | N/S | N/S
2013-02-07 | 372 | 7.7 | 6.8 | 13 | 7 | 14 | 3 | 1 | 1.68 | 7.26 | 1.4 | 1.1 | N/S | N/S | N/S | N/S | N/S | N/S | N/S | N/S | N/S | N/S | N/S | N/S | N/S | N/S | N/S | N/S | N/S | N/S | N/S | N/S | N/S | N/S | N/S | N/S | N/S | N/S | 56 | 18 | 218 | N/S
2013-02-08 | 322 | 9.2 | 6.7 | 10 | T/X | 10 | 1 | 0.4 | 0.86 | 6.74 | 1.1 | 0.8 | N/S | N/S | N/S | N/S | N/S | N/S | N/S | N/S | N/S | N/S | N/S | N/S | N/S | N/S | N/S | N/S | N/S | N/S | N/S | N/S | N/S | N/S | N/S | N/S | N/S | N/S | N/S | N/S | N/S | N/S
2013-02-09 | 267 | 8 | 6.8 | 16 | 7 | 14 | 3 | 1.2 | 1.32 | 7.75 | 1.1 | 0.8 | N/S | N/S | N/S | N/S | N/S | N/S | N/S | N/S | N/S | N/S | N/S | N/S | N/S | N/S | N/S | N/S | N/S | N/S | N/S | N/S | N/S | N/S | N/S | N/S | N/S | N/S | N/S | N/S | N/S | N/S
2013-02-10 | 340 | 7.5 | 6.8 | 10 | 6 | 10 | 2 | 0.6 | 0.81 | 7.01 | 0.9 | 0.7 | N/S | N/S | N/S | N/S | N/S | N/S | N/S | N/S | N/S | N/S | N/S | N/S | N/S | N/S | N/S | N/S | N/S | N/S | N/S | N/S | N/S | N/S | N/S | N/S | N/S | N/S | N/S | N/S | N/S | N/S
2013-02-11 | 387 | 9.5 | 6.7 | 6 | 2 | 10 | 1 | 0.1 | 0.37 | 6.56 | 0.6 | 0.5 | N/S | N/S | <5 | N/S | N/S | N/S | 0.005 | 0.001 | N/S | N/S | N/S | N/S | N/S | N/S | N/S | N/S | N/S | N/S | N/S | N/S | N/S | N/S | N/S | N/S | N/S | N/S | N/S | N/S | N/S | N/S
2013-02-12 | 279 | 8.4 | 6.9 | 9 | 4 | 10 | 1 | 0.2 | 0.53 | 8.45 | 0.8 | 0.6 | 320 | 0.6 | N/S | <5 | N/S | 57 | N/S | N/S | <0.05 | 0.033 | <0.001 | <0.005 | 0.007 | 0.1 | <0.1 | <0.02 | 0.014 | <0.2 | <0.005 | 0.027 | <0.001 | 0.03 | <0.05 | <0.001 | <0.1 | N/S | 76 | 28 | 307 | 4
2013-02-13 | 257 | 8 | 6.8 | 10 | 5 | 10 | 2 | 0.5 | 0.78 | 8.4 | 0.9 | 0.7 | N/S | N/S | N/S | N/S | 6800 | N/S | N/S | N/S | N/S | N/S | N/S | N/S | N/S | N/S | N/S | N/S | N/S | N/S | N/S | N/S | N/S | N/S | N/S | N/S | N/S | <6 | N/S | N/S | N/S | N/S
2013-02-14 | 235 | 7.7 | 6.8 | 11 | 4 | 7 | 3 | 1.4 | 0.85 | 8.93 | 1.6 | 1.4 | N/S | N/S | N/S | N/S | N/S | N/S | N/S | N/S | N/S | N/S | N/S | N/S | N/S | N/S | N/S | N/S | N/S | N/S | N/S | N/S | N/S | N/S | N/S | N/S | N/S | N/S | 70 | 26 | 285 | N/S
2013-02-15 | 226 | 7.5 | 6.9 | 10 | 4 | 6 | 3 | 1.1 | 0.9 | 10.32 | 1.1 | 1.1 | N/S | N/S | N/S | N/S | N/S | N/S | N/S | N/S | N/S | N/S | N/S | N/S | N/S | N/S | N/S | N/S | N/S | N/S | N/S | N/S | N/S | N/S | N/S | N/S | N/S | N/S | N/S | N/S | N/S | N/S
2013-02-16 | 220 | 7 | 6.9 | 7 | <2 | 7 | 2 | 1 | 0.79 | 11.11 | 1.3 | 1.2 | N/S | N/S | N/S | N/S | N/S | N/S | N/S | N/S | N/S | N/S | N/S | N/S | N/S | N/S | N/S | N/S | N/S | N/S | N/S | N/S | N/S | N/S | N/S | N/S | N/S | N/S | N/S | N/S | N/S | N/S
2013-02-17 | 217 | 7.5 | 6.8 | 11 | 3 | 7 | 3 | 1.6 | 0.78 | 10.96 | 1.4 | 1.3 | N/S | N/S | N/S | N/S | N/S | N/S | N/S | N/S | N/S | N/S | N/S | N/S | N/S | N/S | N/S | N/S | N/S | N/S | N/S | N/S | N/S | N/S | N/S | N/S | N/S | N/S | N/S | N/S | N/S | N/S
2013-02-18 | 243 | 7.1 | 6.8 | 11 | 5 | 8 | 3 | 1.7 | 0.63 | 10.3 | 1.4 | 1.2 | N/S | N/S | <5 | N/S | N/S | N/S | <0.005 | 0.002 | N/S | N/S | N/S | N/S | N/S | N/S | N/S | N/S | N/S | N/S | N/S | N/S | N/S | N/S | N/S | N/S | N/S | N/S | N/S | N/S | N/S | N/S
2013-02-19 | 246 | 7.6 | 6.8 | 11 | 6 | 9 | 3 | 1.2 | 0.28 | 7.02 | 1.5 | 1.1 | 219 | 0.6 | N/S | <5 | 140000 | 57 | N/S | N/S | <0.05 | 0.024 | <0.001 | <0.005 | 0.01 | 0.1 | <0.1 | <0.02 | 0.006 | <0.2 | <0.005 | 0.016 | <0.001 | 0.03 | <0.05 | <0.001 | <0.1 | <6 | 54 | 20 | 219 | 5
2013-02-20 | 213 | 8.2 | 6.7 | 10 | 5 | 8 | 2 | 0.7 | 0.38 | 10.48 | 1.2 | 1.1 | N/S | N/S | N/S | N/S | N/S | N/S | N/S | N/S | N/S | N/S | N/S | N/S | N/S | N/S | N/S | N/S | N/S | N/S | N/S | N/S | N/S | N/S | N/S | N/S | N/S | N/S | N/S | N/S | N/S | N/S
2013-02-21 | 207 | 7.6 | 6.8 | 9 | 4 | 8 | 3 | 1.4 | 0.5 | 11.36 | 1.3 | 1.1 | N/S | N/S | N/S | N/S | N/S | N/S | N/S | N/S | N/S | N/S | N/S | N/S | N/S | N/S | N/S | N/S | N/S | N/S | N/S | N/S | N/S | N/S | N/S | N/S | N/S | N/S | 61 | 23 | 249 | N/S
2013-02-22 | 205 | 7.1 | 6.8 | 5 | <2 | 10 | 3 | 1.5 | 0.53 | 11.15 | 1.4 | 1.3 | N/S | N/S | N/S | N/S | N/S | N/S | N/S | N/S | N/S | N/S | N/S | N/S | N/S | N/S | N/S | N/S | N/S | N/S | N/S | N/S | N/S | N/S | N/S | N/S | N/S | N/S | N/S | N/S | N/S | N/S
2013-02-23 | 208 | 7.6 | 6.8 | 18 | 5 | 11 | 4 | 2.2 | 0.46 | 10.46 | 1.6 | 1.3 | N/S | N/S | N/S | N/S | N/S | N/S | N/S | N/S | N/S | N/S | N/S | N/S | N/S | N/S | N/S | N/S | N/S | N/S | N/S | N/S | N/S | N/S | N/S | N/S | N/S | N/S | N/S | N/S | N/S | N/S
2013-02-24 | 223 | 7.6 | 6.9 | 16 | 7 | 11 | 3 | 1.8 | 0.35 | 10 | 1.6 | 1.3 | N/S | N/S | N/S | N/S | N/S | N/S | N/S | N/S | N/S | N/S | N/S | N/S | N/S | N/S | N/S | N/S | N/S | N/S | N/S | N/S | N/S | N/S | N/S | N/S | N/S | N/S | N/S | N/S | N/S | N/S
2013-02-25 | 201 | 7.8 | 6.9 | 12 | 5 | 9 | 3 | 1.5 | 0.27 | 9.34 | 1.4 | 1.1 | N/S | N/S | <5 | N/S | N/S | N/S | <0.005 | 0.001 | N/S | N/S | N/S | N/S | N/S | N/S | N/S | N/S | N/S | N/S | N/S | N/S | N/S | N/S | N/S | N/S | N/S | N/S | N/S | N/S | N/S | N/S
2013-02-26 | 231 | 7.7 | 6.8 | 11 | 6 | 8 | 2 | 0.8 | 0.25 | 9.85 | 1.5 | 1.3 | 273 | 0.8 | N/S | <5 | 54000 | 45 | N/S | N/S | <0.05 | 0.027 | <0.001 | <0.005 | 0.013 | 0.1 | <0.1 | <0.02 | 0.005 | <0.2 | <0.005 | 0.032 | 0.001 | 0.04 | <0.05 | <0.001 | <0.1 | <6 | 59 | 21 | 237 | 5
2013-02-27 | 357 | 7.4 | 6.7 | 23 | 13 | 19 | 6 | 3.3 | 0.35 | 6.79 | 1.5 | 1.1 | N/S | N/S | N/S | N/S | N/S | N/S | N/S | N/S | N/S | N/S | N/S | N/S | N/S | N/S | N/S | N/S | N/S | N/S | N/S | N/S | N/S | N/S | N/S | N/S | N/S | N/S | N/S | N/S | N/S | N/S
2013-02-28 | 329 | 7.7 | 6.7 | 17 | 7 | 20 | 3 | 1.3 | 0.18 | 7.25 | 1 | 0.6 | N/S | N/S | N/S | N/S | N/S | N/S | N/S | N/S | N/S | N/S | N/S | N/S | N/S | N/S | N/S | N/S | N/S | N/S | N/S | N/S | N/S | N/S | N/S | N/S | N/S | N/S | 59 | 18 | 223 | N/S
2013-03-01 | 250 | 8.5 | 6.7 | 10 | 4 | 8 | 2 | 0.5 | 0.17 | 9.93 | 1.2 | 1.1 | N/S | N/S | N/S | N/S | N/S | N/S | N/S | N/S | N/S | N/S | N/S | N/S | N/S | N/S | N/S | N/S | N/S | N/S | N/S | N/S | N/S | N/S | N/S | N/S | N/S | N/S | N/S | N/S | N/S | N/S
2013-03-02 | 229 | 8 | 6.8 | 6 | <2 | 8 | 2 | 0.7 | 0.21 | 10.88 | 0.9 | 0.7 | N/S | N/S | N/S | N/S | N/S | N/S | N/S | N/S | N/S | N/S | N/S | N/S | N/S | N/S | N/S | N/S | N/S | N/S | N/S | N/S | N/S | N/S | N/S | N/S | N/S | N/S | N/S | N/S | N/S | N/S
2013-03-03 | 227 | 7.8 | 6.8 | 8 | <2 | 7 | 2 | 0.9 | 0.19 | 9.11 | 1.1 | 0.9 | N/S | N/S | N/S | N/S | N/S | N/S | N/S | N/S | N/S | N/S | N/S | N/S | N/S | N/S | N/S | N/S | N/S | N/S | N/S | N/S | N/S | N/S | N/S | N/S | N/S | N/S | N/S | N/S | N/S | N/S
2013-03-04 | 215 | 7.8 | 6.8 | 9 | 3 | 7 | 2 | 0.8 | 0.18 | 9.03 | 1.2 | 1 | N/S | N/S | <5 | N/S | N/S | N/S | 0.005 | 0.002 | N/S | N/S | N/S | N/S | N/S | N/S | N/S | N/S | N/S | N/S | N/S | N/S | N/S | N/S | N/S | N/S | N/S | N/S | N/S | N/S | N/S | N/S
2013-03-05 | 235 | 7.3 | 6.7 | 12 | 3 | 8 | 2 | 1.1 | 0.21 | 9.32 | 1.5 | 1.3 | 348 | 0.8 | N/S | <5 | 9700 | 48 | N/S | N/S | <0.05 | 0.031 | <0.001 | <0.005 | 0.008 | 0.1 | <0.1 | <0.02 | 0.007 | <0.2 | <0.005 | 0.024 | <0.001 | 0.04 | <0.05 | <0.001 | <0.1 | <6 | 69 | 25 | 277 | 5
2013-03-06 | 261 | 7.1 | 6.9 | 10 | 4 | 10 | 3 | 1.5 | 0.24 | 9.75 | 1.5 | 1.3 | N/S | N/S | N/S | N/S | N/S | N/S | N/S | N/S | N/S | N/S | N/S | N/S | N/S | N/S | N/S | N/S | N/S | N/S | N/S | N/S | N/S | N/S | N/S | N/S | N/S | N/S | N/S | N/S | N/S | N/S
2013-03-07 | 265 | 8.3 | 6.7 | 10 | 5 | 20 | 3 | 0.9 | 0.15 | 10.08 | 1.4 | 1 | N/S | N/S | N/S | N/S | N/S | N/S | N/S | N/S | N/S | N/S | N/S | N/S | N/S | N/S | N/S | N/S | N/S | N/S | N/S | N/S | N/S | N/S | N/S | N/S | N/S | N/S | 71 | 23 | 275 | N/S
2013-03-08 | 253 | 8.1 | 6.7 | 10 | 4 | 9 | 2 | 0.7 | 0.16 | 10.49 | 1.1 | 1 | N/S | N/S | N/S | N/S | N/S | N/S | N/S | N/S | N/S | N/S | N/S | N/S | N/S | N/S | N/S | N/S | N/S | N/S | N/S | N/S | N/S | N/S | N/S | N/S | N/S | N/S | N/S | N/S | N/S | N/S
2013-03-09 | 275 | 7.8 | 6.7 | 6 | <2 | 7 | 2 | 1 | 0.18 | 10.33 | 1.1 | 0.9 | N/S | N/S | N/S | N/S | N/S | N/S | N/S | N/S | N/S | N/S | N/S | N/S | N/S | N/S | N/S | N/S | N/S | N/S | N/S | N/S | N/S | N/S | N/S | N/S | N/S | N/S | N/S | N/S | N/S | N/S
2013-03-10 | 421 | 8.1 | 6.7 | 9 | 3 | 11 | 2 | 0.6 | 0.11 | 5.85 | 0.9 | 0.7 | N/S | N/S | N/S | N/S | N/S | N/S | N/S | N/S | N/S | N/S | N/S | N/S | N/S | N/S | N/S | N/S | N/S | N/S | N/S | N/S | N/S | N/S | N/S | N/S | N/S | N/S | N/S | N/S | N/S | N/S
2013-03-11 | 451 | 9.1 | 6.8 | 4 | <2 | 8 | 1 | <0.1 | 0.02 | 6.02 | 0.6 | 0.4 | N/S | N/S | <5 | N/S | N/S | N/S | <0.005 | 0.002 | N/S | N/S | N/S | N/S | N/S | N/S | N/S | N/S | N/S | N/S | N/S | N/S | N/S | N/S | N/S | N/S | N/S | N/S | N/S | N/S | N/S | N/S
2013-03-12 | 386 | 8.3 | 6.8 | 5 | 3 | 9 | 1 | 0.2 | 0.07 | 8.45 | 0.7 | 0.6 | 306 | 0.5 | N/S | <5 | 4300 | 53 | N/S | N/S | <0.05 | 0.036 | <0.001 | <0.005 | 0.007 | 0.1 | <0.1 | <0.02 | 0.005 | <0.2 | <0.005 | 0.033 | <0.001 | 0.03 | <0.05 | <0.001 | <0.1 | <6 | 80 | 30 | 325 | 4
2013-03-13 | 319 | 8.4 | 6.7 | 5 | 3 | 7 | 2 | 0.4 | 0.14 | 9.97 | 0.7 | 0.5 | N/S | N/S | N/S | N/S | N/S | N/S | N/S | N/S | N/S | N/S | N/S | N/S | N/S | N/S | N/S | N/S | N/S | N/S | N/S | N/S | N/S | N/S | N/S | N/S | N/S | N/S | N/S | N/S | N/S | N/S
2013-03-14 | 293 | 8.2 | 6.7 | 9 | 3 | 8 | 3 | 1.7 | 0.14 | 8.99 | 0.6 | 0.5 | N/S | N/S | N/S | N/S | N/S | N/S | N/S | N/S | N/S | N/S | N/S | N/S | N/S | N/S | N/S | N/S | N/S | N/S | N/S | N/S | N/S | N/S | N/S | N/S | N/S | N/S | 83 | 32 | 342 | N/S
2013-03-15 | 302 | 8 | 6.8 | 15 | 3 | 7 | 4 | 2.6 | 0.15 | 8.25 | 0.6 | 0.6 | N/S | N/S | N/S | N/S | N/S | N/S | N/S | N/S | N/S | N/S | N/S | N/S | N/S | N/S | N/S | N/S | N/S | N/S | N/S | N/S | N/S | N/S | N/S | N/S | N/S | N/S | N/S | N/S | N/S | N/S
2013-03-16 | 281 | 8.1 | 6.8 | 9 | 4 | 9 | 3 | 1.3 | 0.13 | 8.22 | 0.6 | 0.4 | N/S | N/S | N/S | N/S | N/S | N/S | N/S | N/S | N/S | N/S | N/S | N/S | N/S | N/S | N/S | N/S | N/S | N/S | N/S | N/S | N/S | N/S | N/S | N/S | N/S | N/S | N/S | N/S | N/S | N/S
2013-03-17 | 250 | 8.1 | 6.8 | 12 | 3 | 8 | 3 | 1.4 | 0.15 | 8.91 | 0.7 | 0.6 | N/S | N/S | N/S | N/S | N/S | N/S | N/S | N/S | N/S | N/S | N/S | N/S | N/S | N/S | N/S | N/S | N/S | N/S | N/S | N/S | N/S | N/S | N/S | N/S | N/S | N/S | N/S | N/S | N/S | N/S
2013-03-18 | 265 | 7.2 | 6.9 | 10 | 4 | 6 | 3 | 1.8 | 0.19 | 8.49 | 0.8 | 0.6 | N/S | N/S | <5 | N/S | N/S | N/S | 0.005 | 0.001 | N/S | N/S | N/S | N/S | N/S | N/S | N/S | N/S | N/S | N/S | N/S | N/S | N/S | N/S | N/S | N/S | N/S | N/S | N/S | N/S | N/S | N/S
2013-03-19 | 234 | 8.1 | 6.8 | 9 | 4 | 9 | 2 | 0.8 | 0.14 | 9.41 | 0.8 | 0.7 | 269 | 0.7 | N/S | <5 | 5000 | 63 | N/S | N/S | <0.05 | 0.031 | <0.001 | <0.005 | 0.01 | 0.1 | <0.1 | <0.02 | 0.006 | <0.2 | <0.005 | 0.015 | <0.001 | 0.04 | <0.05 | <0.001 | <0.1 | <6 | 71 | 27 | 291 | 5
2013-03-20 | 229 | 8.2 | 6.9 | 7 | 3 | 7 | 2 | 1 | 0.17 | 11.57 | 0.9 | 0.7 | N/S | N/S | N/S | N/S | N/S | N/S | N/S | N/S | N/S | N/S | N/S | N/S | N/S | N/S | N/S | N/S | N/S | N/S | N/S | N/S | N/S | N/S | N/S | N/S | N/S | N/S | N/S | N/S | N/S | N/S
2013-03-21 | 223 | 7.4 | 6.7 | 16 | 8 | 6 | 3 | 1.7 | 0.23 | 11.01 | 0.9 | 0.7 | N/S | N/S | N/S | N/S | N/S | N/S | N/S | N/S | N/S | N/S | N/S | N/S | N/S | N/S | N/S | N/S | N/S | N/S | N/S | N/S | N/S | N/S | N/S | N/S | N/S | N/S | 69 | 26 | 285 | N/S
2013-03-22 | 213 | 7.6 | 6.7 | 9 | 4 | 5 | 2 | 1.1 | 0.23 | 11.68 | 0.9 | 0.9 | N/S | N/S | N/S | N/S | N/S | N/S | N/S | N/S | N/S | N/S | N/S | N/S | N/S | N/S | N/S | N/S | N/S | N/S | N/S | N/S | N/S | N/S | N/S | N/S | N/S | N/S | N/S | N/S | N/S | N/S
2013-03-23 | 211 | 7.6 | 6.8 | 6 | <2 | 6 | 2 | 0.8 | 0.18 | 11.04 | 1 | 0.8 | N/S | N/S | N/S | N/S | N/S | N/S | N/S | N/S | N/S | N/S | N/S | N/S | N/S | N/S | N/S | N/S | N/S | N/S | N/S | N/S | N/S | N/S | N/S | N/S | N/S | N/S | N/S | N/S | N/S | N/S
2013-03-24 | 200 | 7.3 | 6.7 | 8 | 2 | 7 | 2 | 1 | 0.16 | 10.07 | 1 | 0.9 | N/S | N/S | N/S | N/S | N/S | N/S | N/S | N/S | N/S | N/S | N/S | N/S | N/S | N/S | N/S | N/S | N/S | N/S | N/S | N/S | N/S | N/S | N/S | N/S | N/S | N/S | N/S | N/S | N/S | N/S
2013-03-25 | 192 | 7.4 | 6.7 | 6 | 2 | 7 | 2 | 0.7 | 0.16 | 10.33 | 1 | 0.9 | N/S | N/S | <5 | N/S | N/S | N/S | 0.006 | 0.001 | N/S | N/S | N/S | N/S | N/S | N/S | N/S | N/S | N/S | N/S | N/S | N/S | N/S | N/S | N/S | N/S | N/S | N/S | N/S | N/S | N/S | N/S
2013-03-26 | 191 | 8.1 | 6.7 | 7 | 4 | 7 | 2 | 0.3 | 0.11 | 10.53 | 1.1 | 0.9 | 196 | 0.8 | N/S | <5 | 17000 | 58 | N/S | N/S | <0.05 | 0.024 | <0.001 | <0.005 | 0.008 | 0.1 | <0.1 | <0.02 | 0.004 | <0.2 | <0.005 | 0.022 | <0.001 | 0.03 | <0.05 | <0.001 | <0.1 | <6 | 66 | 24 | 266 | 4
2013-03-27 | 197 | 8.1 | 6.8 | 4 | <2 | 6 | 2 | 0.5 | 0.11 | 10.35 | 1.1 | 1 | N/S | N/S | N/S | N/S | N/S | N/S | N/S | N/S | N/S | N/S | N/S | N/S | N/S | N/S | N/S | N/S | N/S | N/S | N/S | N/S | N/S | N/S | N/S | N/S | N/S | N/S | N/S | N/S | N/S | N/S
2013-03-28 | 202 | 8.4 | 6.7 | 6 | 3 | 5 | 2 | 0.3 | 0.11 | 10.09 | 1.1 | 1 | N/S | N/S | N/S | N/S | N/S | N/S | N/S | N/S | N/S | N/S | N/S | N/S | N/S | N/S | N/S | N/S | N/S | N/S | N/S | N/S | N/S | N/S | N/S | N/S | N/S | N/S | 73 | 28 | 302 | N/S
2013-03-29 | 185 | 8 | 6.7 | 7 | 4 | 5 | 2 | 0.4 | 0.12 | 9.93 | 1 | 1.1 | N/S | N/S | N/S | N/S | N/S | N/S | N/S | N/S | N/S | N/S | N/S | N/S | N/S | N/S | N/S | N/S | N/S | N/S | N/S | N/S | N/S | N/S | N/S | N/S | N/S | N/S | N/S | N/S | N/S | N/S
2013-03-30 | 197 | 7.4 | 6.7 | 6 | <2 | 5 | 2 | 0.5 | 0.18 | 11.16 | 1.1 | 0.9 | N/S | N/S | N/S | N/S | N/S | N/S | N/S | N/S | N/S | N/S | N/S | N/S | N/S | N/S | N/S | N/S | N/S | N/S | N/S | N/S | N/S | N/S | N/S | N/S | N/S | N/S | N/S | N/S | N/S | N/S
2013-03-31 | 198 | 7.1 | 6.8 | 8 | 2 | 5 | 2 | 0.9 | 0.22 | 10.1 | 1.1 | 1 | N/S | N/S | N/S | N/S | N/S | N/S | N/S | N/S | N/S | N/S | N/S | N/S | N/S | N/S | N/S | N/S | N/S | N/S | N/S | N/S | N/S | N/S | N/S | N/S | N/S | N/S | N/S | N/S | N/S | N/S
2013-04-01 | 183 | 8 | 6.7 | 6 | 3 | 5 | 2 | 0.2 | 0.12 | 10.99 | 1.3 | 1.1 | N/S | N/S | <5 | N/S | N/S | N/S | <0.005 | 0.001 | N/S | N/S | N/S | N/S | N/S | N/S | N/S | N/S | N/S | N/S | N/S | N/S | N/S | N/S | N/S | N/S | N/S | N/S | N/S | N/S | N/S | N/S
2013-04-02 | 197 | 7.6 | 6.8 | 7 | <2 | 5 | 2 | 0.6 | 0.22 | 11.76 | 1.5 | 1.3 | 169 | 0.8 | N/S | <5 | 7400 | 55 | N/S | N/S | <0.05 | 0.025 | <0.001 | <0.005 | 0.008 | 0.1 | <0.1 | <0.02 | 0.004 | <0.2 | <0.005 | 0.04 | <0.001 | 0.03 | <0.05 | <0.001 | <0.1 | <6 | 63 | 24 | 258 | 6
2013-04-03 | 191 | 7.5 | 6.7 | 5 | <2 | 5 | 2 | 0.7 | 0.26 | 12.75 | 1.4 | 1.2 | N/S | N/S | N/S | N/S | N/S | N/S | N/S | N/S | N/S | N/S | N/S | N/S | N/S | N/S | N/S | N/S | N/S | N/S | N/S | N/S | N/S | N/S | N/S | N/S | N/S | N/S | N/S | N/S | N/S | N/S
2013-04-04 | 188 | 7.4 | 6.7 | 6 | <2 | 5 | 2 | 0.8 | 0.26 | 12.83 | 1.2 | 1.1 | N/S | N/S | N/S | N/S | N/S | N/S | N/S | N/S | N/S | N/S | N/S | N/S | N/S | N/S | N/S | N/S | N/S | N/S | N/S | N/S | N/S | N/S | N/S | N/S | N/S | N/S | 62 | 23 | 254 | N/S
2013-04-05 | 188 | 7.4 | 6.7 | 8 | <2 | 5 | 2 | 0.7 | 0.27 | 12.45 | 1.3 | 1.3 | N/S | N/S | N/S | N/S | N/S | N/S | N/S | N/S | N/S | N/S | N/S | N/S | N/S | N/S | N/S | N/S | N/S | N/S | N/S | N/S | N/S | N/S | N/S | N/S | N/S | N/S | N/S | N/S | N/S | N/S
2013-04-06 | 197 | 6.4 | 6.7 | 7 | <2 | 6 | 3 | 1 | 0.3 | 11.68 | 1.3 | 1.1 | N/S | N/S | N/S | N/S | N/S | N/S | N/S | N/S | N/S | N/S | N/S | N/S | N/S | N/S | N/S | N/S | N/S | N/S | N/S | N/S | N/S | N/S | N/S | N/S | N/S | N/S | N/S | N/S | N/S | N/S
2013-04-07 | 200 | 7.1 | 6.6 | 9 | <2 | 5 | 3 | 1.4 | 0.27 | 9.4 | 1.3 | 1.1 | N/S | N/S | N/S | N/S | N/S | N/S | N/S | N/S | N/S | N/S | N/S | N/S | N/S | N/S | N/S | N/S | N/S | N/S | N/S | N/S | N/S | N/S | N/S | N/S | N/S | N/S | N/S | N/S | N/S | N/S
2013-04-08 | 300 | 7.4 | 6.7 | 11 | 3 | 6 | 3 | 1 | 0.22 | 7.41 | 1.1 | 0.9 | N/S | N/S | <5 | N/S | N/S | N/S | <0.005 | 0.002 | N/S | N/S | N/S | N/S | N/S | N/S | N/S | N/S | N/S | N/S | N/S | N/S | N/S | N/S | N/S | N/S | N/S | N/S | N/S | N/S | N/S | N/S
2013-04-09 | 291 | 7.9 | 6.6 | 5 | <2 | 6 | 1 | 0.2 | 0.11 | 7.75 | 0.7 | 0.6 | 162 | 0.6 | N/S | <5 | 12000 | 39 | N/S | N/S | <0.05 | 0.023 | <0.001 | <0.005 | 0.006 | 0.1 | <0.1 | <0.02 | 0.004 | <0.2 | <0.005 | 0.027 | <0.001 | 0.03 | <0.05 | <0.001 | <0.1 | <6 | 50 | 17 | 199 | 4
2013-04-10 | 285 | 7.7 | 6.7 | 4 | <2 | 6 | 2 | 0.6 | 0.21 | 8.42 | 0.6 | 0.5 | N/S | N/S | N/S | N/S | N/S | N/S | N/S | N/S | N/S | N/S | N/S | N/S | N/S | N/S | N/S | N/S | N/S | N/S | N/S | N/S | N/S | N/S | N/S | N/S | N/S | N/S | N/S | N/S | N/S | N/S
2013-04-11 | 457 | 8.8 | 6.6 | 6 | 2 | 9 | 2 | 0.2 | 0.08 | 6.46 | 0.4 | 0.3 | N/S | N/S | N/S | N/S | N/S | N/S | N/S | N/S | N/S | N/S | N/S | N/S | N/S | N/S | N/S | N/S | N/S | N/S | N/S | N/S | N/S | N/S | N/S | N/S | N/S | N/S | 52 | 19 | 210 | N/S
2013-04-12 | 352 | 8.2 | 6.8 | 6 | <2 | 5 | 1 | 0.2 | 0.08 | 8.67 | 0.4 | 0.3 | N/S | N/S | N/S | N/S | N/S | N/S | N/S | N/S | N/S | N/S | N/S | N/S | N/S | N/S | N/S | N/S | N/S | N/S | N/S | N/S | N/S | N/S | N/S | N/S | N/S | N/S | N/S | N/S | N/S | N/S
2013-04-13 | 274 | 8.2 | 7 | 3 | <2 | 4 | 1 | 0.3 | 0.14 | 10.02 | 0.5 | 0.3 | N/S | N/S | N/S | N/S | N/S | N/S | N/S | N/S | N/S | N/S | N/S | N/S | N/S | N/S | N/S | N/S | N/S | N/S | N/S | N/S | N/S | N/S | N/S | N/S | N/S | N/S | N/S | N/S | N/S | N/S
2013-04-14 | 244 | 7.9 | 6.7 | 4 | <2 | 5 | 2 | 0.4 | 0.16 | 9.56 | 0.6 | 0.5 | N/S | N/S | N/S | N/S | N/S | N/S | N/S | N/S | N/S | N/S | N/S | N/S | N/S | N/S | N/S | N/S | N/S | N/S | N/S | N/S | N/S | N/S | N/S | N/S | N/S | N/S | N/S | N/S | N/S | N/S
2013-04-15 | 270 | 7.8 | 6.7 | 4 | <2 | 4 | 2 | 0.4 | 0.14 | 9.27 | 0.7 | 0.6 | N/S | N/S | <5 | N/S | N/S | N/S | <0.005 | 0.001 | N/S | N/S | N/S | N/S | N/S | N/S | N/S | N/S | N/S | N/S | N/S | N/S | N/S | N/S | N/S | N/S | N/S | N/S | N/S | N/S | N/S | N/S
2013-04-16 | 314 | 8.1 | 6.7 | 6 | <2 | 5 | 2 | 0.5 | 0.12 | 7.42 | 0.7 | 0.6 | 155 | 0.6 | N/S | <5 | 12000 | 57 | N/S | N/S | <0.05 | 0.025 | <0.001 | <0.005 | 0.01 | 0.1 | <0.1 | <0.02 | 0.001 | <0.2 | <0.005 | 0.031 | <0.001 | 0.03 | <0.05 | <0.001 | <0.1 | <6 | 59 | 22 | 241 | 4
2013-04-17 | 360 | 8 | 6.7 | 6 | T/X | 7 | 2 | 0.7 | 0.15 | 8.97 | 0.6 | 0.4 | N/S | N/S | N/S | N/S | N/S | N/S | N/S | N/S | N/S | N/S | N/S | N/S | N/S | N/S | N/S | N/S | N/S | N/S | N/S | N/S | N/S | N/S | N/S | N/S | N/S | N/S | N/S | N/S | N/S | N/S
2013-04-18 | 503 | 9.4 | 6.7 | 6 | <2 | 8 | 1 | 0.1 | <0.02 | 3.39 | 0.3 | 0.2 | N/S | N/S | N/S | N/S | N/S | N/S | N/S | N/S | N/S | N/S | N/S | N/S | N/S | N/S | N/S | N/S | N/S | N/S | N/S | N/S | N/S | N/S | N/S | N/S | N/S | N/S | 41 | 14 | 163 | N/S
2013-04-19 | 497 | 9.4 | 6.8 | <2 | <2 | 7 | 1 | <0.1 | 0.02 | 5.53 | 0.2 | 0.2 | N/S | N/S | N/S | N/S | N/S | N/S | N/S | N/S | N/S | N/S | N/S | N/S | N/S | N/S | N/S | N/S | N/S | N/S | N/S | N/S | N/S | N/S | N/S | N/S | N/S | N/S | N/S | N/S | N/S | N/S
2013-04-20 | 468 | 8.8 | 6.8 | 3 | <2 | 5 | 1 | 0.2 | 0.11 | 8.08 | 0.3 | 0.3 | N/S | N/S | N/S | N/S | N/S | N/S | N/S | N/S | N/S | N/S | N/S | N/S | N/S | N/S | N/S | N/S | N/S | N/S | N/S | N/S | N/S | N/S | N/S | N/S | N/S | N/S | N/S | N/S | N/S | N/S
2013-04-21 | 387 | 8.9 | 6.9 | 3 | <2 | 4 | 1 | 0.1 | 0.08 | 8.43 | 0.3 | 0.3 | N/S | N/S | N/S | N/S | N/S | N/S | N/S | N/S | N/S | N/S | N/S | N/S | N/S | N/S | N/S | N/S | N/S | N/S | N/S | N/S | N/S | N/S | N/S | N/S | N/S | N/S | N/S | N/S | N/S | N/S
2013-04-22 | 342 | 8.6 | 6.8 | 3 | <2 | 4 | 1 | 0.2 | 0.07 | 8.59 | 0.4 | 0.3 | N/S | N/S | <5 | N/S | N/S | N/S | <0.005 | 0.001 | N/S | N/S | N/S | N/S | N/S | N/S | N/S | N/S | N/S | N/S | N/S | N/S | N/S | N/S | N/S | N/S | N/S | N/S | N/S | N/S | N/S | N/S
2013-04-23 | 393 | 8.2 | 6.8 | 5 | <2 | 5 | 2 | 0.5 | 0.18 | 8.38 | 0.5 | 0.4 | 217 | 0.7 | N/S | <5 | 8600 | 66 | N/S | N/S | <0.05 | 0.033 | <0.001 | <0.005 | 0.009 | 0.1 | <0.1 | <0.02 | 0.005 | <0.2 | <0.005 | 0.011 | <0.001 | 0.03 | <0.05 | <0.001 | <0.1 | <6 | 71 | 27 | 290 | 4
2013-04-24 | 423 | 8.4 | 6.7 | 4 | <2 | 5 | 1 | 0.1 | 0.06 | 6.51 | 0.4 | 0.3 | N/S | N/S | N/S | N/S | N/S | N/S | N/S | N/S | N/S | N/S | N/S | N/S | N/S | N/S | N/S | N/S | N/S | N/S | N/S | N/S | N/S | N/S | N/S | N/S | N/S | N/S | N/S | N/S | N/S | N/S
2013-04-25 | 344 | 8.4 | 6.8 | 4 | 2 | 4 | 1 | 0.1 | 0.1 | 9.25 | 0.4 | 0.3 | N/S | N/S | N/S | N/S | N/S | N/S | N/S | N/S | N/S | N/S | N/S | N/S | N/S | N/S | N/S | N/S | N/S | N/S | N/S | N/S | N/S | N/S | N/S | N/S | N/S | N/S | 76 | 29 | 312 | N/S
2013-04-26 | 290 | 8.3 | 6.8 | 3 | <2 | 5 | 1 | 0.2 | 0.17 | 10.68 | 0.4 | 0.4 | N/S | N/S | N/S | N/S | N/S | N/S | N/S | N/S | N/S | N/S | N/S | N/S | N/S | N/S | N/S | N/S | N/S | N/S | N/S | N/S | N/S | N/S | N/S | N/S | N/S | N/S | N/S | N/S | N/S | N/S
2013-04-27 | 251 | 8 | 6.8 | 3 | <2 | 5 | 1 | 0.2 | 0.15 | 10.7 | 0.6 | 0.5 | N/S | N/S | N/S | N/S | N/S | N/S | N/S | N/S | N/S | N/S | N/S | N/S | N/S | N/S | N/S | N/S | N/S | N/S | N/S | N/S | N/S | N/S | N/S | N/S | N/S | N/S | N/S | N/S | N/S | N/S
2013-04-28 | 254 | 7.6 | 6.8 | 5 | <2 | 6 | 1 | 0.2 | 0.19 | 11.62 | 0.8 | 0.7 | N/S | N/S | N/S | N/S | N/S | N/S | N/S | N/S | N/S | N/S | N/S | N/S | N/S | N/S | N/S | N/S | N/S | N/S | N/S | N/S | N/S | N/S | N/S | N/S | N/S | N/S | N/S | N/S | N/S | N/S
2013-04-29 | 249 | 7.1 | 6.8 | 4 | <2 | 5 | 1 | 0.2 | 0.18 | 10.65 | 0.9 | 0.7 | N/S | N/S | <5 | N/S | N/S | N/S | <0.005 | 0.001 | N/S | N/S | N/S | N/S | N/S | N/S | N/S | N/S | N/S | N/S | N/S | N/S | N/S | N/S | N/S | N/S | N/S | N/S | N/S | N/S | N/S | N/S
2013-04-30 | 228 | 7.2 | 6.8 | 4 | <2 | 5 | 1 | 0.1 | 0.11 | 9.77 | 1.1 | 0.9 | 207 | 0.7 | N/S | <5 | 6100 | 63 | N/S | N/S | <0.05 | 0.029 | <0.001 | <0.005 | 0.005 | 0.1 | <0.1 | <0.02 | <0.001 | <0.2 | <0.005 | 0.016 | <0.001 | 0.03 | <0.05 | <0.001 | <0.1 | <6 | 72 | 28 | 298 | 5
2013-05-01 | 230 | 7.5 | 6.9 | 5 | <2 | 6 | 1 | 0.1 | 0.08 | 9.68 | 1 | 0.9 | N/S | N/S | N/S | N/S | S/U | N/S | N/S | N/S | N/S | N/S | N/S | N/S | N/S | N/S | N/S | N/S | N/S | N/S | N/S | N/S | N/S | N/S | N/S | N/S | N/S | N/S | N/S | N/S | N/S | N/S
2013-05-02 | 213 | 8 | 6.9 | 4 | <2 | 5 | 1 | 0.1 | 0.06 | 10.04 | 0.9 | 0.8 | N/S | N/S | N/S | N/S | N/S | N/S | N/S | N/S | N/S | N/S | N/S | N/S | N/S | N/S | N/S | N/S | N/S | N/S | N/S | N/S | N/S | N/S | N/S | N/S | N/S | N/S | 71 | 27 | 291 | N/S
2013-05-03 | 219 | 7.9 | 6.8 | 5 | <2 | 4 | 1 | 0.1 | 0.09 | 10.71 | 1.1 | 1 | N/S | N/S | N/S | N/S | N/S | N/S | N/S | N/S | N/S | N/S | N/S | N/S | N/S | N/S | N/S | N/S | N/S | N/S | N/S | N/S | N/S | N/S | N/S | N/S | N/S | N/S | N/S | N/S | N/S | N/S
2013-05-04 | 213 | 8.1 | 6.7 | 5 | <2 | 5 | 1 | 0.1 | 0.09 | 9.91 | 1.2 | 0.9 | N/S | N/S | N/S | N/S | N/S | N/S | N/S | N/S | N/S | N/S | N/S | N/S | N/S | N/S | N/S | N/S | N/S | N/S | N/S | N/S | N/S | N/S | N/S | N/S | N/S | N/S | N/S | N/S | N/S | N/S
2013-05-05 | 210 | 7.6 | 6.7 | 5 | <2 | 5 | 1 | 0.1 | 0.14 | 9.41 | 1.2 | 1 | N/S | N/S | N/S | N/S | N/S | N/S | N/S | N/S | N/S | N/S | N/S | N/S | N/S | N/S | N/S | N/S | N/S | N/S | N/S | N/S | N/S | N/S | N/S | N/S | N/S | N/S | N/S | N/S | N/S | N/S
2013-05-06 | 207 | 7.1 | 6.7 | 5 | <2 | 4 | 2 | 0.2 | 0.21 | 9.34 | 1.3 | 1.1 | N/S | N/S | <5 | N/S | N/S | N/S | <0.005 | 0.001 | N/S | N/S | N/S | N/S | N/S | N/S | N/S | N/S | N/S | N/S | N/S | N/S | N/S | N/S | N/S | N/S | N/S | N/S | N/S | N/S | N/S | N/S
2013-05-07 | 206 | 7.4 | 6.8 | 6 | <2 | 5 | 1 | 0.1 | 0.15 | 9.03 | 1.5 | 1.3 | 184 | 0.8 | N/S | <5 | 6500 | 58 | N/S | N/S | <0.05 | 0.026 | <0.001 | <0.005 | 0.007 | 0.1 | <0.1 | <0.02 | 0.006 | <0.2 | <0.005 | 0.019 | <0.001 | 0.03 | <0.05 | <0.001 | <0.1 | <6 | 58 | 22 | 236 | 5
2013-05-08 | 197 | 7.3 | 6.7 | 5 | <2 | 4 | 2 | 0.1 | 0.17 | 9.85 | 1.3 | 1.2 | N/S | N/S | N/S | N/S | N/S | N/S | N/S | N/S | N/S | N/S | N/S | N/S | N/S | N/S | N/S | N/S | N/S | N/S | N/S | N/S | N/S | N/S | N/S | N/S | N/S | N/S | N/S | N/S | N/S | N/S
2013-05-09 | 221 | 7.2 | 6.7 | 6 | <2 | 6 | 2 | 0.2 | 0.24 | 11.27 | 1.3 | 1.2 | N/S | N/S | N/S | N/S | N/S | N/S | N/S | N/S | N/S | N/S | N/S | N/S | N/S | N/S | N/S | N/S | N/S | N/S | N/S | N/S | N/S | N/S | N/S | N/S | N/S | N/S | 62 | 23 | 253 | N/S
2013-05-10 | 296 | 7.7 | 6.6 | 10 | 3 | 8 | 2 | 0.7 | 0.27 | 7.54 | 0.7 | 0.7 | N/S | N/S | N/S | N/S | N/S | N/S | N/S | N/S | N/S | N/S | N/S | N/S | N/S | N/S | N/S | N/S | N/S | N/S | N/S | N/S | N/S | N/S | N/S | N/S | N/S | N/S | N/S | N/S | N/S | N/S
2013-05-11 | 195 | 8 | 6.7 | 5 | <2 | 5 | 1 | 0.1 | 0.11 | 10.58 | 0.7 | 0.6 | N/S | N/S | N/S | N/S | N/S | N/S | N/S | N/S | N/S | N/S | N/S | N/S | N/S | N/S | N/S | N/S | N/S | N/S | N/S | N/S | N/S | N/S | N/S | N/S | N/S | N/S | N/S | N/S | N/S | N/S
2013-05-12 | 201 | 7.1 | 6.7 | 5 | <2 | 6 | 1 | 0.1 | 0.16 | 10.01 | 0.9 | 0.8 | N/S | N/S | N/S | N/S | N/S | N/S | N/S | N/S | N/S | N/S | N/S | N/S | N/S | N/S | N/S | N/S | N/S | N/S | N/S | N/S | N/S | N/S | N/S | N/S | N/S | N/S | N/S | N/S | N/S | N/S
2013-05-13 | 189 | 7.5 | 6.7 | 6 | 3 | 6 | 2 | 0.1 | 0.18 | 10.32 | 1.3 | 1.2 | N/S | N/S | <5 | N/S | N/S | N/S | <0.005 | 0.001 | N/S | N/S | N/S | N/S | N/S | N/S | N/S | N/S | N/S | N/S | N/S | N/S | N/S | N/S | N/S | N/S | N/S | N/S | N/S | N/S | N/S | N/S
2013-05-14 | 193 | 7.4 | 6.7 | 6 | <2 | 5 | 1 | 0.1 | 0.18 | 10.11 | 1.6 | 1.4 | 172 | 0.8 | N/S | <5 | 5500 | 55 | N/S | N/S | <0.05 | 0.024 | <0.001 | <0.005 | 0.012 | 0.1 | <0.1 | <0.02 | 0.007 | <0.2 | <0.005 | 0.023 | <0.001 | 0.03 | <0.05 | <0.001 | <0.1 | <6 | 63 | 23 | 256 | 5
2013-05-15 | 201 | 6.8 | 6.7 | 7 | <2 | 4 | 2 | 0.2 | 0.16 | 9.81 | 1.4 | 1.3 | N/S | N/S | N/S | N/S | N/S | N/S | N/S | N/S | N/S | N/S | N/S | N/S | N/S | N/S | N/S | N/S | N/S | N/S | N/S | N/S | N/S | N/S | N/S | N/S | N/S | N/S | N/S | N/S | N/S | N/S
2013-05-16 | 187 | 7.1 | 6.7 | 5 | <2 | 4 | 2 | 0.1 | 0.12 | 9.93 | 1.3 | 1.2 | N/S | N/S | N/S | N/S | N/S | N/S | N/S | N/S | N/S | N/S | N/S | N/S | N/S | N/S | N/S | N/S | N/S | N/S | N/S | N/S | N/S | N/S | N/S | N/S | N/S | N/S | 55 | 21 | 227 | N/S
2013-05-17 | 197 | 7.1 | 6.7 | 6 | 2 | 4 | 1 | 0.1 | 0.14 | 10.52 | 1.3 | 1.2 | N/S | N/S | N/S | N/S | N/S | N/S | N/S | N/S | N/S | N/S | N/S | N/S | N/S | N/S | N/S | N/S | N/S | N/S | N/S | N/S | N/S | N/S | N/S | N/S | N/S | N/S | N/S | N/S | N/S | N/S
2013-05-18 | 173 | 7.3 | 6.7 | 4 | <2 | 6 | 1 | 0.1 | 0.08 | 10.28 | 1.5 | 1.2 | N/S | N/S | N/S | N/S | N/S | N/S | N/S | N/S | N/S | N/S | N/S | N/S | N/S | N/S | N/S | N/S | N/S | N/S | N/S | N/S | N/S | N/S | N/S | N/S | N/S | N/S | N/S | N/S | N/S | N/S
2013-05-19 | 184 | 6.7 | 6.8 | 4 | <2 | 3 | 1 | 0.1 | 0.14 | 9.86 | 1.5 | 1.4 | N/S | N/S | N/S | N/S | N/S | N/S | N/S | N/S | N/S | N/S | N/S | N/S | N/S | N/S | N/S | N/S | N/S | N/S | N/S | N/S | N/S | N/S | N/S | N/S | N/S | N/S | N/S | N/S | N/S | N/S
2013-05-20 | 209 | 6.5 | 6.8 | 7 | 3 | 6 | 2 | 0.2 | 0.32 | 9.97 | 1.6 | 1.5 | N/S | N/S | <5 | N/S | N/S | N/S | <0.005 | 0.002 | N/S | N/S | N/S | N/S | N/S | N/S | N/S | N/S | N/S | N/S | N/S | N/S | N/S | N/S | N/S | N/S | N/S | N/S | N/S | N/S | N/S | N/S
2013-05-21 | 347 | 6.7 | 6.7 | 8 | 3 | 9 | 2 | 0.5 | 0.22 | 5.51 | 1 | 0.9 | 117 | 0.5 | N/S | <5 | 86000 | 49 | N/S | N/S | <0.05 | 0.021 | <0.001 | <0.005 | 0.005 | 0.1 | <0.1 | <0.02 | 0.013 | <0.2 | <0.005 | 0.029 | <0.001 | 0.03 | <0.05 | <0.001 | <0.1 | <6 | 46 | 16 | 184 | 6
2013-05-22 | 475 | 7.3 | 6.7 | 7 | 4 | 11 | 1 | <0.1 | 0.04 | 5.94 | 0.5 | 0.4 | N/S | N/S | N/S | N/S | N/S | N/S | N/S | N/S | N/S | N/S | N/S | N/S | N/S | N/S | N/S | N/S | N/S | N/S | N/S | N/S | N/S | N/S | N/S | N/S | N/S | N/S | N/S | N/S | N/S | N/S
2013-05-23 | 357 | 8 | 6.7 | 6 | 3 | 7 | 2 | 0.1 | 0.07 | 9.36 | 0.5 | 0.4 | N/S | N/S | N/S | N/S | N/S | N/S | N/S | N/S | N/S | N/S | N/S | N/S | N/S | N/S | N/S | N/S | N/S | N/S | N/S | N/S | N/S | N/S | N/S | N/S | N/S | N/S | 64 | 24 | 260 | N/S
2013-05-24 | 264 | 7.9 | 7 | 6 | 2 | 6 | 1 | 0.1 | 0.14 | 11.48 | 0.7 | 0.7 | N/S | N/S | N/S | N/S | N/S | N/S | N/S | N/S | N/S | N/S | N/S | N/S | N/S | N/S | N/S | N/S | N/S | N/S | N/S | N/S | N/S | N/S | N/S | N/S | N/S | N/S | N/S | N/S | N/S | N/S
2013-05-25 | 241 | 7.4 | 6.8 | 6 | 3 | 7 | 2 | 0.1 | 0.15 | 11.99 | 0.9 | 0.7 | N/S | N/S | N/S | N/S | N/S | N/S | N/S | N/S | N/S | N/S | N/S | N/S | N/S | N/S | N/S | N/S | N/S | N/S | N/S | N/S | N/S | N/S | N/S | N/S | N/S | N/S | N/S | N/S | N/S | N/S
2013-05-26 | 203 | 7.5 | 6.7 | 6 | 3 | 7 | 2 | 0.2 | 0.18 | 11.41 | 1.1 | 0.9 | N/S | N/S | N/S | N/S | N/S | N/S | N/S | N/S | N/S | N/S | N/S | N/S | N/S | N/S | N/S | N/S | N/S | N/S | N/S | N/S | N/S | N/S | N/S | N/S | N/S | N/S | N/S | N/S | N/S | N/S
2013-05-27 | 202 | 7.2 | 6.9 | 6 | 3 | 7 | 2 | 0.1 | 0.1 | 11.77 | 1.2 | 1.1 | N/S | N/S | <5 | N/S | N/S | N/S | <0.005 | 0.002 | N/S | N/S | N/S | N/S | N/S | N/S | N/S | N/S | N/S | N/S | N/S | N/S | N/S | N/S | N/S | N/S | N/S | N/S | N/S | N/S | N/S | N/S
2013-05-28 | 313 | 6.7 | 6.8 | 10 | 4 | 10 | 2 | 0.6 | 0.23 | 8.83 | 1.1 | 1 | 140 | 0.6 | N/S | 6 | 240000 | 50 | N/S | N/S | <0.05 | 0.024 | <0.001 | <0.005 | 0.007 | 0.1 | <0.1 | <0.02 | 0.012 | <0.2 | <0.005 | 0.018 | <0.001 | 0.03 | <0.05 | <0.001 | <0.1 | <6 | 56 | 20 | 226 | 5
2013-05-29 | 321 | 7.1 | 6.8 | 8 | 4 | 9 | 2 | 0.3 | 0.22 | 8.21 | 0.8 | 0.6 | N/S | N/S | N/S | N/S | N/S | N/S | N/S | N/S | N/S | N/S | N/S | N/S | N/S | N/S | N/S | N/S | N/S | N/S | N/S | N/S | N/S | N/S | N/S | N/S | N/S | N/S | N/S | N/S | N/S | N/S
2013-05-30 | 294 | 6.6 | 6.8 | 14 | 4 | 11 | 3 | 1.2 | 0.43 | 9.98 | 0.9 | 0.7 | N/S | N/S | N/S | N/S | N/S | N/S | N/S | N/S | N/S | N/S | N/S | N/S | N/S | N/S | N/S | N/S | N/S | N/S | N/S | N/S | N/S | N/S | N/S | N/S | N/S | N/S | 58 | 21 | 235 | N/S
2013-05-31 | 404 | 6.7 | 6.5 | 5 | 3 | 9 | 2 | 0.1 | 0.09 | 6.56 | 0.6 | 0.6 | N/S | N/S | N/S | N/S | N/S | N/S | N/S | N/S | N/S | N/S | N/S | N/S | N/S | N/S | N/S | N/S | N/S | N/S | N/S | N/S | N/S | N/S | N/S | N/S | N/S | N/S | N/S | N/S | N/S | N/S
2013-06-01 | 324 | 7.3 | 6.8 | 8 | 4 | 10 | 2 | 0.5 | 0.21 | 9.32 | 0.8 | 0.7 | N/S | N/S | N/S | N/S | N/S | N/S | N/S | N/S | N/S | N/S | N/S | N/S | N/S | N/S | N/S | N/S | N/S | N/S | N/S | N/S | N/S | N/S | N/S | N/S | N/S | N/S | N/S | N/S | N/S | N/S
2013-06-02 | 339 | 7.2 | 6.6 | 7 | 3 | 9 | 1 | 0.1 | 0.1 | 7.74 | 0.7 | 0.7 | N/S | N/S | N/S | N/S | N/S | N/S | N/S | N/S | N/S | N/S | N/S | N/S | N/S | N/S | N/S | N/S | N/S | N/S | N/S | N/S | N/S | N/S | N/S | N/S | N/S | N/S | N/S | N/S | N/S | N/S
2013-06-03 | 255 | 7.3 | 6.8 | 5 | 3 | 8 | 2 | 0.1 | 0.11 | 10.07 | 0.8 | 0.7 | N/S | N/S | <5 | N/S | N/S | N/S | <0.005 | 0.001 | N/S | N/S | N/S | N/S | N/S | N/S | N/S | N/S | N/S | N/S | N/S | N/S | N/S | N/S | N/S | N/S | N/S | N/S | N/S | N/S | N/S | N/S
2013-06-04 | 238 | 7.1 | 6.8 | 7 | 5 | 8 | 1 | 0.1 | 0.19 | 10.93 | 1.3 | 1.1 | 164 | 0.7 | N/S | <5 | 24000 | 58 | N/S | N/S | <0.05 | 0.028 | <0.001 | <0.005 | 0.006 | 0.1 | 0.5 | <0.02 | 0.012 | <0.2 | <0.005 | 0.017 | 0.001 | 0.03 | <0.05 | <0.001 | <0.1 | <6 | 69 | 26 | 282 | 5
2013-06-05 | 212 | 7.1 | 6.8 | 6 | 3 | 7 | 2 | 0.3 | 0.23 | 11.3 | 1.2 | 1.1 | N/S | N/S | N/S | N/S | N/S | N/S | N/S | N/S | N/S | N/S | N/S | N/S | N/S | N/S | N/S | N/S | N/S | N/S | N/S | N/S | N/S | N/S | N/S | N/S | N/S | N/S | N/S | N/S | N/S | N/S
2013-06-06 | 238 | 6.7 | 6.7 | 7 | 4 | 9 | 2 | 0.3 | 0.37 | 11.38 | 1.3 | 1.2 | N/S | N/S | N/S | N/S | N/S | N/S | N/S | N/S | N/S | N/S | N/S | N/S | N/S | N/S | N/S | N/S | N/S | N/S | N/S | N/S | N/S | N/S | N/S | N/S | N/S | N/S | 65 | 25 | 267 | N/S
2013-06-07 | 199 | 7 | 6.8 | 6 | 4 | 9 | 2 | 0.1 | 0.1 | 10.19 | 1.1 | 1 | N/S | N/S | N/S | N/S | N/S | N/S | N/S | N/S | N/S | N/S | N/S | N/S | N/S | N/S | N/S | N/S | N/S | N/S | N/S | N/S | N/S | N/S | N/S | N/S | N/S | N/S | N/S | N/S | N/S | N/S
2013-06-08 | 197 | 6.5 | 6.8 | 6 | 3 | 8 | 2 | 0.2 | 0.33 | 11.71 | 1.3 | 1.2 | N/S | N/S | N/S | N/S | N/S | N/S | N/S | N/S | N/S | N/S | N/S | N/S | N/S | N/S | N/S | N/S | N/S | N/S | N/S | N/S | N/S | N/S | N/S | N/S | N/S | N/S | N/S | N/S | N/S | N/S
2013-06-09 | 187 | 6.9 | 6.8 | 5 | <2 | 6 | 2 | 0.1 | 0.18 | 10.51 | 1.4 | 1.2 | N/S | N/S | N/S | N/S | N/S | N/S | N/S | N/S | N/S | N/S | N/S | N/S | N/S | N/S | N/S | N/S | N/S | N/S | N/S | N/S | N/S | N/S | N/S | N/S | N/S | N/S | N/S | N/S | N/S | N/S
2013-06-10 | 251 | 6.4 | 6.8 | 8 | 4 | 6 | 2 | 0.4 | 0.36 | 8.21 | 1.3 | 1.1 | N/S | N/S | <5 | N/S | N/S | N/S | <0.005 | 0.001 | N/S | N/S | N/S | N/S | N/S | N/S | N/S | N/S | N/S | N/S | N/S | N/S | N/S | N/S | N/S | N/S | N/S | N/S | N/S | N/S | N/S | N/S
2013-06-11 | 184 | 6.7 | 6.7 | 5 | <2 | 5 | 1 | 0.1 | 0.19 | 8.94 | 1.6 | 1.3 | 142 | 0.7 | N/S | <5 | 9800 | 46 | N/S | N/S | 0.06 | 0.022 | <0.001 | <0.005 | <0.005 | 0.1 | <0.1 | <0.02 | 0.009 | <0.2 | <0.005 | 0.04 | <0.001 | 0.03 | <0.05 | <0.001 | <0.1 | <6 | 55 | 20 | 224 | 5
2013-06-12 | 259 | 6.1 | 6.7 | 9 | 4 | 7 | 2 | 0.3 | 0.24 | 9.24 | 1.2 | 1 | N/S | N/S | N/S | N/S | N/S | N/S | N/S | N/S | N/S | N/S | N/S | N/S | N/S | N/S | N/S | N/S | N/S | N/S | N/S | N/S | N/S | N/S | N/S | N/S | N/S | N/S | N/S | N/S | N/S | N/S
2013-06-13 | 279 | 6.4 | 6.8 | 8 | 3 | 7 | 2 | 0.5 | 0.29 | 6.63 | 0.8 | 0.6 | N/S | N/S | N/S | N/S | N/S | N/S | N/S | N/S | N/S | N/S | N/S | N/S | N/S | N/S | N/S | N/S | N/S | N/S | N/S | N/S | N/S | N/S | N/S | N/S | N/S | N/S | 47 | 16 | 185 | N/S
2013-06-14 | 212 | 6.8 | 6.7 | 4 | <2 | 5 | 2 | 0.2 | 0.29 | 10.45 | 1 | 0.8 | N/S | N/S | N/S | N/S | N/S | N/S | N/S | N/S | N/S | N/S | N/S | N/S | N/S | N/S | N/S | N/S | N/S | N/S | N/S | N/S | N/S | N/S | N/S | N/S | N/S | N/S | N/S | N/S | N/S | N/S
2013-06-15 | 226 | 6.5 | 6.6 | 7 | 3 | 7 | 2 | 0.3 | 0.36 | 10.42 | 1.2 | 1.1 | N/S | N/S | N/S | N/S | N/S | N/S | N/S | N/S | N/S | N/S | N/S | N/S | N/S | N/S | N/S | N/S | N/S | N/S | N/S | N/S | N/S | N/S | N/S | N/S | N/S | N/S | N/S | N/S | N/S | N/S
2013-06-16 | 209 | 6.6 | 6.7 | 5 | 3 | 5 | 1 | 0.1 | 0.14 | 9.2 | 1.2 | 1 | N/S | N/S | N/S | N/S | N/S | N/S | N/S | N/S | N/S | N/S | N/S | N/S | N/S | N/S | N/S | N/S | N/S | N/S | N/S | N/S | N/S | N/S | N/S | N/S | N/S | N/S | N/S | N/S | N/S | N/S
2013-06-17 | 199 | 6.4 | 6.5 | 4 | 2 | 4 | 2 | 0.2 | 0.25 | 9.84 | 1.3 | 1.2 | N/S | N/S | <5 | N/S | N/S | N/S | <0.005 | 0.001 | N/S | N/S | N/S | N/S | N/S | N/S | N/S | N/S | N/S | N/S | N/S | N/S | N/S | N/S | N/S | N/S | N/S | N/S | N/S | N/S | N/S | N/S
2013-06-18 | 189 | 6.1 | 7.1 | 4 | <2 | 4 | 1 | 0.1 | 0.23 | 9.7 | 2 | 1.9 | 145 | 0.8 | N/S | <5 | 8800 | 51 | N/S | N/S | 0.05 | 0.023 | <0.001 | <0.005 | 0.005 | 0.1 | <0.1 | <0.02 | 0.007 | <0.2 | <0.005 | 0.026 | <0.001 | 0.03 | <0.05 | <0.001 | <0.1 | <6 | 56 | 21 | 230 | 5
2013-06-19 | 204 | 6.8 | 7 | 3 | <2 | 4 | 2 | 0.2 | 0.34 | 11.23 | 1.6 | 1.4 | N/S | N/S | N/S | N/S | N/S | N/S | N/S | N/S | N/S | N/S | N/S | N/S | N/S | N/S | N/S | N/S | N/S | N/S | N/S | N/S | N/S | N/S | N/S | N/S | N/S | N/S | N/S | N/S | N/S | N/S
2013-06-20 | 184 | 6.5 | 6.8 | 5 | <2 | 5 | 2 | 0.3 | 0.43 | 10.83 | 1.6 | 1.5 | N/S | N/S | N/S | N/S | N/S | N/S | N/S | N/S | N/S | N/S | N/S | N/S | N/S | N/S | N/S | N/S | N/S | N/S | N/S | N/S | N/S | N/S | N/S | N/S | N/S | N/S | 57 | 21 | 233 | N/S
2013-06-21 | 274 | 6.6 | 6.9 | 9 | 3 | 8 | 2 | 0.8 | 0.42 | 8.72 | 1.8 | 1.5 | N/S | N/S | N/S | N/S | N/S | N/S | N/S | N/S | N/S | N/S | N/S | N/S | N/S | N/S | N/S | N/S | N/S | N/S | N/S | N/S | N/S | N/S | N/S | N/S | N/S | N/S | N/S | N/S | N/S | N/S
2013-06-22 | 218 | 6.4 | 7 | 6 | 3 | 6 | 1 | 0.2 | 0.21 | 7.71 | 0.8 | 0.8 | N/S | N/S | N/S | N/S | N/S | N/S | N/S | N/S | N/S | N/S | N/S | N/S | N/S | N/S | N/S | N/S | N/S | N/S | N/S | N/S | N/S | N/S | N/S | N/S | N/S | N/S | N/S | N/S | N/S | N/S
2013-06-23 | 203 | 6.4 | 6.8 | 4 | <2 | 4 | 2 | 0.3 | 0.39 | 10.66 | 1.2 | 1.1 | N/S | N/S | N/S | N/S | N/S | N/S | N/S | N/S | N/S | N/S | N/S | N/S | N/S | N/S | N/S | N/S | N/S | N/S | N/S | N/S | N/S | N/S | N/S | N/S | N/S | N/S | N/S | N/S | N/S | N/S
2013-06-24 | 237 | 6.1 | 7 | 5 | <2 | 5 | 2 | 0.3 | 0.35 | 9.71 | 1.3 | 1.3 | N/S | N/S | <5 | N/S | N/S | N/S | 0.007 | 0.002 | N/S | N/S | N/S | N/S | N/S | N/S | N/S | N/S | N/S | N/S | N/S | N/S | N/S | N/S | N/S | N/S | N/S | N/S | N/S | N/S | N/S | N/S
2013-06-25 | 227 | 6 | 6.8 | 6 | <2 | 7 | 2 | 0.5 | 0.36 | 7.96 | 1.4 | 1.1 | 127 | 0.7 | N/S | 5 | 21000 | 48 | N/S | N/S | <0.05 | 0.02 | <0.001 | <0.005 | 0.005 | 0.1 | <0.1 | <0.02 | 0.007 | <0.2 | <0.005 | 0.021 | <0.001 | 0.04 | <0.05 | <0.001 | <0.1 | <6 | 51 | 18 | 205 | 6
2013-06-26 | 428 | 6.6 | 6.8 | 6 | 2 | 7 | 1 | 0.1 | 0.13 | 5.58 | 0.7 | 0.6 | N/S | N/S | N/S | N/S | N/S | N/S | N/S | N/S | N/S | N/S | N/S | N/S | N/S | N/S | N/S | N/S | N/S | N/S | N/S | N/S | N/S | N/S | N/S | N/S | N/S | N/S | N/S | N/S | N/S | N/S
2013-06-27 | 411 | 7.3 | 7.2 | 4 | <2 | 6 | 1 | 0.1 | 0.08 | 6.89 | 0.4 | 0.3 | N/S | N/S | N/S | N/S | N/S | N/S | N/S | N/S | N/S | N/S | N/S | N/S | N/S | N/S | N/S | N/S | N/S | N/S | N/S | N/S | N/S | N/S | N/S | N/S | N/S | N/S | 65 | 23 | 261 | N/S
2013-06-28 | 341 | 6.8 | 6.9 | 4 | <2 | 4 | 1 | 0.1 | 0.11 | 7.08 | 0.5 | 0.5 | N/S | N/S | N/S | N/S | N/S | N/S | N/S | N/S | N/S | N/S | N/S | N/S | N/S | N/S | N/S | N/S | N/S | N/S | N/S | N/S | N/S | N/S | N/S | N/S | N/S | N/S | N/S | N/S | N/S | N/S
2013-06-29 | 267 | 7.2 | 7.1 | 2 | <2 | 3 | 1 | 0.1 | 0.12 | 8.3 | 0.6 | 0.5 | N/S | N/S | N/S | N/S | N/S | N/S | N/S | N/S | N/S | N/S | N/S | N/S | N/S | N/S | N/S | N/S | N/S | N/S | N/S | N/S | N/S | N/S | N/S | N/S | N/S | N/S | N/S | N/S | N/S | N/S
2013-06-30 | 227 | 6.8 | 7.2 | 4 | <2 | 4 | 1 | 0.1 | 0.24 | 10.74 | 0.8 | 0.8 | N/S | N/S | N/S | N/S | N/S | N/S | N/S | N/S | N/S | N/S | N/S | N/S | N/S | N/S | N/S | N/S | N/S | N/S | N/S | N/S | N/S | N/S | N/S | N/S | N/S | N/S | N/S | N/S | N/S | N/S
2013-07-01 | 224 | 6.9 | 7.1 | T/X | T/X | 4 | 1 | 0.1 | 0.22 | 10.84 | 0.9 | 0.7 | N/S | N/S | <5 | N/S | N/S | N/S | 0.006 | 0.001 | N/S | N/S | N/S | N/S | N/S | N/S | N/S | N/S | N/S | N/S | N/S | N/S | N/S | N/S | N/S | N/S | N/S | N/S | N/S | N/S | N/S | N/S
2013-07-02 | 212 | 6.7 | 7 | 3 | <2 | 3 | 1 | 0.2 | 0.24 | 9.89 | 1.2 | 1.1 | 153 | 0.8 | N/S | <5 | 11000 | 54 | N/S | N/S | <0.05 | 0.023 | <0.001 | <0.005 | <0.005 | 0.1 | <0.1 | <0.02 | 0.006 | <0.2 | <0.005 | 0.028 | <0.001 | 0.03 | <0.05 | <0.001 | <0.1 | <6 | 63 | 23 | 255 | 5
2013-07-03 | 220 | 6.5 | 7 | 4 | <2 | 4 | 2 | 0.3 | 0.52 | 10.59 | 1.2 | 1.1 | N/S | N/S | N/S | N/S | N/S | N/S | N/S | N/S | N/S | N/S | N/S | N/S | N/S | N/S | N/S | N/S | N/S | N/S | N/S | N/S | N/S | N/S | N/S | N/S | N/S | N/S | N/S | N/S | N/S | N/S
2013-07-04 | 196 | 6.2 | 6.8 | 2 | <2 | 5 | 1 | 0.1 | 0.17 | 10.11 | 1 | 0.9 | N/S | N/S | N/S | N/S | N/S | N/S | N/S | N/S | N/S | N/S | N/S | N/S | N/S | N/S | N/S | N/S | N/S | N/S | N/S | N/S | N/S | N/S | N/S | N/S | N/S | N/S | 58 | 21 | 237 | N/S
2013-07-05 | 181 | 6.3 | 6.9 | <2 | <2 | 3 | 1 | 0.1 | 0.13 | 10.61 | 1.3 | 1.3 | N/S | N/S | N/S | N/S | N/S | N/S | N/S | N/S | N/S | N/S | N/S | N/S | N/S | N/S | N/S | N/S | N/S | N/S | N/S | N/S | N/S | N/S | N/S | N/S | N/S | N/S | N/S | N/S | N/S | N/S
2013-07-06 | 193 | 6.4 | 7 | T/X | T/X | 5 | 1 | 0.1 | 0.17 | 10.25 | 1.5 | 1.4 | N/S | N/S | N/S | N/S | N/S | N/S | N/S | N/S | N/S | N/S | N/S | N/S | N/S | N/S | N/S | N/S | N/S | N/S | N/S | N/S | N/S | N/S | N/S | N/S | N/S | N/S | N/S | N/S | N/S | N/S
2013-07-07 | 191 | 6.4 | 7 | 3 | <2 | 4 | 1 | 0.1 | 0.27 | 10.8 | 1.4 | 1.4 | N/S | N/S | N/S | N/S | N/S | N/S | N/S | N/S | N/S | N/S | N/S | N/S | N/S | N/S | N/S | N/S | N/S | N/S | N/S | N/S | N/S | N/S | N/S | N/S | N/S | N/S | N/S | N/S | N/S | N/S
2013-07-08 | 289 | 6.1 | 7 | T/X | T/X | 6 | 2 | 0.4 | 0.51 | 8.57 | 1.5 | 1.3 | N/S | N/S | T/X | N/S | N/S | N/S | 0.005 | 0.001 | N/S | N/S | N/S | N/S | N/S | N/S | N/S | N/S | N/S | N/S | N/S | N/S | N/S | N/S | N/S | N/S | N/S | N/S | N/S | N/S | N/S | N/S
2013-07-09 | 261 | 6.4 | 6.8 | 4 | 2 | 5 | 1 | 0.1 | 0.11 | 6.55 | 0.9 | 0.8 | 95 | 0.6 | N/S | <5 | 12000 | 37 | N/S | N/S | <0.05 | 0.018 | <0.001 | <0.005 | <0.005 | 0.1 | <0.1 | <0.02 | 0.007 | <0.2 | <0.005 | 0.029 | 0.001 | 0.02 | <0.05 | <0.001 | <0.1 | <6 | 42 | 14 | 167 | 5
2013-07-10 | 201 | 6.2 | 7 | 2 | <2 | 4 | 1 | 0.2 | 0.22 | 10.09 | 1.2 | 1.1 | N/S | N/S | N/S | N/S | N/S | N/S | N/S | N/S | N/S | N/S | N/S | N/S | N/S | N/S | N/S | N/S | N/S | N/S | N/S | N/S | N/S | N/S | N/S | N/S | N/S | N/S | N/S | N/S | N/S | N/S
2013-07-11 | 181 | 6.2 | 6.9 | <2 | <2 | 3 | 1 | 0.1 | 0.2 | 10.7 | 1.4 | 1.2 | N/S | N/S | N/S | N/S | N/S | N/S | N/S | N/S | N/S | N/S | N/S | N/S | N/S | N/S | N/S | N/S | N/S | N/S | N/S | N/S | N/S | N/S | N/S | N/S | N/S | N/S | 58 | 22 | 239 | N/S
2013-07-12 | 192 | 6.5 | 7 | 2 | <2 | 3 | 1 | 0.1 | 0.12 | 9.72 | 1.5 | 1.5 | N/S | N/S | N/S | N/S | N/S | N/S | N/S | N/S | N/S | N/S | N/S | N/S | N/S | N/S | N/S | N/S | N/S | N/S | N/S | N/S | N/S | N/S | N/S | N/S | N/S | N/S | N/S | N/S | N/S | N/S
2013-07-13 | 188 | 5.9 | 7.1 | <2 | <2 | 4 | 1 | 0.1 | 0.13 | 9.28 | 1.4 | 1.3 | N/S | N/S | N/S | N/S | N/S | N/S | N/S | N/S | N/S | N/S | N/S | N/S | N/S | N/S | N/S | N/S | N/S | N/S | N/S | N/S | N/S | N/S | N/S | N/S | N/S | N/S | N/S | N/S | N/S | N/S
2013-07-14 | 186 | 5.9 | 7 | 3 | <2 | 4 | 1 | 0.1 | 0.15 | 9.31 | 1.4 | 1.3 | N/S | N/S | N/S | N/S | N/S | N/S | N/S | N/S | N/S | N/S | N/S | N/S | N/S | N/S | N/S | N/S | N/S | N/S | N/S | N/S | N/S | N/S | N/S | N/S | N/S | N/S | N/S | N/S | N/S | N/S
2013-07-15 | 207 | 5.2 | 7 | 3 | <2 | 5 | 1 | 0.2 | 0.33 | 9.57 | 1.6 | 1.5 | N/S | N/S | <5 | N/S | N/S | N/S | <0.005 | 0.001 | N/S | N/S | N/S | N/S | N/S | N/S | N/S | N/S | N/S | N/S | N/S | N/S | N/S | N/S | N/S | N/S | N/S | N/S | N/S | N/S | N/S | N/S
2013-07-16 | 186 | 5.5 | 6.9 | 3 | <2 | 4 | 1 | 0.7 | 0.23 | 8.98 | 1.2 | 1.1 | 122 | 0.9 | N/S | <5 | 14000 | 46 | N/S | N/S | <0.05 | 0.019 | <0.001 | <0.005 | <0.005 | <0.1 | <0.1 | <0.02 | 0.009 | <0.2 | <0.005 | 0.026 | <0.001 | 0.03 | <0.05 | <0.001 | <0.1 | <6 | 51 | 18 | 207 | 5
2013-07-17 | 181 | 5.8 | 6.9 | 2 | <2 | 3 | 2 | 0.3 | 0.34 | 9.14 | 1.1 | 1 | N/S | N/S | N/S | N/S | N/S | N/S | N/S | N/S | N/S | N/S | N/S | N/S | N/S | N/S | N/S | N/S | N/S | N/S | N/S | N/S | N/S | N/S | N/S | N/S | N/S | N/S | N/S | N/S | N/S | N/S
2013-07-18 | 186 | 5.9 | 7 | 3 | <2 | 4 | 2 | 0.1 | 0.26 | 9.98 | 1.2 | 1.1 | N/S | N/S | N/S | N/S | N/S | N/S | N/S | N/S | N/S | N/S | N/S | N/S | N/S | N/S | N/S | N/S | N/S | N/S | N/S | N/S | N/S | N/S | N/S | N/S | N/S | N/S | 55 | 20 | 223 | N/S
2013-07-19 | 214 | 5.6 | 7 | 4 | <2 | 4 | 2 | 0.6 | 0.42 | 9.62 | 1.4 | 1.2 | N/S | N/S | N/S | N/S | N/S | N/S | N/S | N/S | N/S | N/S | N/S | N/S | N/S | N/S | N/S | N/S | N/S | N/S | N/S | N/S | N/S | N/S | N/S | N/S | N/S | N/S | N/S | N/S | N/S | N/S
2013-07-20 | 245 | 5.6 | 7 | 6 | 3 | 5 | 2 | 0.8 | 0.3 | 6.41 | 0.7 | 0.6 | N/S | N/S | N/S | N/S | N/S | N/S | N/S | N/S | N/S | N/S | N/S | N/S | N/S | N/S | N/S | N/S | N/S | N/S | N/S | N/S | N/S | N/S | N/S | N/S | N/S | N/S | N/S | N/S | N/S | N/S
2013-07-21 | 220 | 5.8 | 7 | 4 | <2 | 3 | 2 | 0.8 | 0.61 | 8.75 | 1.1 | 1 | N/S | N/S | N/S | N/S | N/S | N/S | N/S | N/S | N/S | N/S | N/S | N/S | N/S | N/S | N/S | N/S | N/S | N/S | N/S | N/S | N/S | N/S | N/S | N/S | N/S | N/S | N/S | N/S | N/S | N/S
2013-07-22 | 213 | 5.8 | 7 | 2 | <2 | 3 | 1 | 0.2 | 0.19 | 8.11 | 1 | 0.9 | N/S | N/S | <5 | N/S | N/S | N/S | <0.005 | 0.002 | N/S | N/S | N/S | N/S | N/S | N/S | N/S | N/S | N/S | N/S | N/S | N/S | N/S | N/S | N/S | N/S | N/S | N/S | N/S | N/S | N/S | N/S
2013-07-23 | 179 | 6.2 | 7 | <2 | <2 | 3 | 1 | 0.1 | 0.2 | 9.73 | 1.5 | 1.4 | 114 | 0.8 | N/S | <5 | 23000 | 45 | N/S | N/S | <0.05 | 0.019 | <0.001 | <0.005 | <0.005 | <0.1 | <0.1 | <0.02 | 0.006 | <0.2 | <0.005 | 0.027 | <0.001 | 0.03 | <0.05 | <0.001 | <0.1 | <6 | 52 | 19 | 209 | 5
2013-07-24 | 166 | 6.5 | 7 | <2 | <2 | 2 | 1 | 0.1 | 0.22 | 10.73 | 1.4 | 1.3 | N/S | N/S | N/S | N/S | N/S | N/S | N/S | N/S | N/S | N/S | N/S | N/S | N/S | N/S | N/S | N/S | N/S | N/S | N/S | N/S | N/S | N/S | N/S | N/S | N/S | N/S | N/S | N/S | N/S | N/S
2013-07-25 | 179 | 6.4 | 7.1 | <2 | <2 | 3 | 1 | 0.1 | 0.2 | 10.96 | 1.3 | 1.2 | N/S | N/S | N/S | N/S | N/S | N/S | N/S | N/S | N/S | N/S | N/S | N/S | N/S | N/S | N/S | N/S | N/S | N/S | N/S | N/S | N/S | N/S | N/S | N/S | N/S | N/S | 51 | 19 | 208 | N/S
2013-07-26 | 218 | 6.2 | 7 | <2 | <2 | 5 | 2 | 0.4 | 0.38 | 10.63 | 1.5 | 1.1 | N/S | N/S | N/S | N/S | N/S | N/S | N/S | N/S | N/S | N/S | N/S | N/S | N/S | N/S | N/S | N/S | N/S | N/S | N/S | N/S | N/S | N/S | N/S | N/S | N/S | N/S | N/S | N/S | N/S | N/S
2013-07-27 | 193 | 6.2 | 7 | 4 | <2 | 3 | 2 | 0.5 | 0.31 | 9.27 | 0.9 | 0.9 | N/S | N/S | N/S | N/S | N/S | N/S | N/S | N/S | N/S | N/S | N/S | N/S | N/S | N/S | N/S | N/S | N/S | N/S | N/S | N/S | N/S | N/S | N/S | N/S | N/S | N/S | N/S | N/S | N/S | N/S
2013-07-28 | 164 | 6.4 | 7.1 | 2 | <2 | 3 | 1 | 0.2 | 0.11 | 10.13 | 1.5 | 1.5 | N/S | N/S | N/S | N/S | N/S | N/S | N/S | N/S | N/S | N/S | N/S | N/S | N/S | N/S | N/S | N/S | N/S | N/S | N/S | N/S | N/S | N/S | N/S | N/S | N/S | N/S | N/S | N/S | N/S | N/S
2013-07-29 | 177 | 6.4 | 7.1 | <2 | <2 | 2 | 1 | 0.1 | 0.16 | 10.47 | 1.8 | 1.7 | N/S | N/S | <5 | N/S | N/S | N/S | 0.005 | 0.002 | N/S | N/S | N/S | N/S | N/S | N/S | N/S | N/S | N/S | N/S | N/S | N/S | N/S | N/S | N/S | N/S | N/S | N/S | N/S | N/S | N/S | N/S
2013-07-30 | 174 | 6.2 | 7 | 3 | <2 | 3 | 1 | 0.2 | 0.17 | 10.41 | 1.8 | 1.7 | 112 | 0.9 | N/S | 5 | 16000 | 45 | N/S | N/S | <0.05 | 0.02 | <0.001 | <0.005 | <0.005 | 0.1 | <0.1 | <0.02 | 0.008 | <0.2 | <0.005 | 0.033 | <0.001 | 0.04 | <0.05 | <0.001 | <0.1 | <6 | 52 | 18 | 208 | 5
2013-07-31 | 202 | 6.1 | 7.1 | <2 | <2 | 3 | 1 | 0.2 | 0.12 | 10.16 | 1.3 | 1.2 | N/S | N/S | N/S | N/S | N/S | N/S | N/S | N/S | N/S | N/S | N/S | N/S | N/S | N/S | N/S | N/S | N/S | N/S | N/S | N/S | N/S | N/S | N/S | N/S | N/S | N/S | N/S | N/S | N/S | N/S
2013-08-01 | 200 | 6 | 6.9 | 4 | <2 | 4 | 2 | 0.6 | 0.17 | 6.89 | 0.8 | 0.8 | N/S | N/S | N/S | N/S | N/S | N/S | N/S | N/S | N/S | N/S | N/S | N/S | N/S | N/S | N/S | N/S | N/S | N/S | N/S | N/S | N/S | N/S | N/S | N/S | N/S | N/S | 45 | 15 | 178 | N/S
2013-08-02 | 311 | 6.1 | 6.9 | 4 | <2 | 4 | 2 | 0.7 | 0.13 | 6.83 | 0.8 | 0.8 | N/S | N/S | N/S | N/S | N/S | N/S | N/S | N/S | N/S | N/S | N/S | N/S | N/S | N/S | N/S | N/S | N/S | N/S | N/S | N/S | N/S | N/S | N/S | N/S | N/S | N/S | N/S | N/S | N/S | N/S
2013-08-03 | 181 | 6.5 | 6.9 | <2 | <2 | 3 | 1 | 0.2 | 0.04 | 8.75 | 1 | 1 | N/S | N/S | N/S | N/S | N/S | N/S | N/S | N/S | N/S | N/S | N/S | N/S | N/S | N/S | N/S | N/S | N/S | N/S | N/S | N/S | N/S | N/S | N/S | N/S | N/S | N/S | N/S | N/S | N/S | N/S
2013-08-04 | 165 | 6.2 | 7 | <2 | <2 | 3 | 1 | 0.1 | 0.05 | 10.14 | 1.9 | 1.8 | N/S | N/S | N/S | N/S | N/S | N/S | N/S | N/S | N/S | N/S | N/S | N/S | N/S | N/S | N/S | N/S | N/S | N/S | N/S | N/S | N/S | N/S | N/S | N/S | N/S | N/S | N/S | N/S | N/S | N/S
2013-08-05 | 173 | 6.6 | 7.1 | <2 | <2 | 3 | 1 | 0.3 | 0.07 | 10.34 | 2 | 1.7 | N/S | N/S | <5 | N/S | N/S | N/S | 0.005 | 0.001 | N/S | N/S | N/S | N/S | N/S | N/S | N/S | N/S | N/S | N/S | N/S | N/S | N/S | N/S | N/S | N/S | N/S | N/S | N/S | N/S | N/S | N/S
2013-08-06 | 188 | 6.2 | 7 | <2 | <2 | 3 | 1 | 0.2 | 0.11 | 10.33 | 1.9 | 1.9 | 113 | 0.8 | N/S | <5 | 8000 | 43 | N/S | N/S | <0.05 | 0.019 | <0.001 | <0.005 | <0.005 | <0.1 | 0.1 | <0.02 | 0.006 | <0.2 | <0.005 | 0.02 | <0.001 | 0.03 | <0.05 | <0.001 | <0.1 | <6 | 50 | 18 | 203 | 5
2013-08-07 | 182 | 6.2 | 6.9 | <2 | <2 | 3 | 2 | 0.2 | 0.12 | 11.14 | 1.7 | 1.6 | N/S | N/S | N/S | N/S | N/S | N/S | N/S | N/S | N/S | N/S | N/S | N/S | N/S | N/S | N/S | N/S | N/S | N/S | N/S | N/S | N/S | N/S | N/S | N/S | N/S | N/S | N/S | N/S | N/S | N/S
2013-08-08 | 171 | 6 | 7 | <2 | <2 | 3 | 1 | 0.1 | 0.08 | 10.92 | 1.7 | 1.3 | N/S | N/S | N/S | N/S | N/S | N/S | N/S | N/S | N/S | N/S | N/S | N/S | N/S | N/S | N/S | N/S | N/S | N/S | N/S | N/S | N/S | N/S | N/S | N/S | N/S | N/S | 50 | 18 | 201 | N/S
2013-08-09 | 174 | 6.3 | 7 | <2 | <2 | 3 | 1 | 0.2 | 0.09 | 11.47 | 1.8 | 1.5 | N/S | N/S | N/S | N/S | N/S | N/S | N/S | N/S | N/S | N/S | N/S | N/S | N/S | N/S | N/S | N/S | N/S | N/S | N/S | N/S | N/S | N/S | N/S | N/S | N/S | N/S | N/S | N/S | N/S | N/S
2013-08-10 | 179 | 6.4 | 7 | 2 | <2 | 4 | 1 | 0.2 | 0.09 | 9.99 | 1.4 | 1.4 | N/S | N/S | N/S | N/S | N/S | N/S | N/S | N/S | N/S | N/S | N/S | N/S | N/S | N/S | N/S | N/S | N/S | N/S | N/S | N/S | N/S | N/S | N/S | N/S | N/S | N/S | N/S | N/S | N/S | N/S
2013-08-11 | 168 | 6.4 | 6.9 | <2 | <2 | 2 | 1 | 0.1 | 0.04 | 10.65 | 1.5 | 1.2 | N/S | N/S | N/S | N/S | N/S | N/S | N/S | N/S | N/S | N/S | N/S | N/S | N/S | N/S | N/S | N/S | N/S | N/S | N/S | N/S | N/S | N/S | N/S | N/S | N/S | N/S | N/S | N/S | N/S | N/S
2013-08-12 | 207 | 6.1 | 7 | 3 | <2 | 3 | 2 | 0.5 | 0.16 | 9.49 | 1.9 | 1.8 | N/S | N/S | <5 | N/S | N/S | N/S | <0.005 | 0.002 | N/S | N/S | N/S | N/S | N/S | N/S | N/S | N/S | N/S | N/S | N/S | N/S | N/S | N/S | N/S | N/S | N/S | N/S | N/S | N/S | N/S | N/S
2013-08-13 | 171 | 6 | 7 | 4 | <2 | 3 | 1 | 0.3 | 0.12 | 9.44 | 1.5 | 1.4 | 96 | 0.8 | N/S | <5 | 8700 | 39 | N/S | N/S | <0.05 | 0.016 | <0.001 | <0.005 | <0.005 | 0.1 | <0.1 | <0.02 | 0.01 | <0.2 | <0.005 | 0.015 | <0.001 | 0.03 | <0.05 | <0.001 | <0.1 | <6 | 45 | 16 | 179 | 6
2013-08-14 | 166 | 6.3 | 7 | 2 | <2 | 4 | 1 | 0.2 | 0.09 | 10.98 | 1.8 | 1.7 | N/S | N/S | N/S | N/S | N/S | N/S | N/S | N/S | N/S | N/S | N/S | N/S | N/S | N/S | N/S | N/S | N/S | N/S | N/S | N/S | N/S | N/S | N/S | N/S | N/S | N/S | N/S | N/S | N/S | N/S
2013-08-15 | 171 | 6.3 | 6.9 | 3 | <2 | 3 | 2 | 0.2 | 0.09 | 11.59 | 2.1 | 2.1 | N/S | N/S | N/S | N/S | N/S | N/S | N/S | N/S | N/S | N/S | N/S | N/S | N/S | N/S | N/S | N/S | N/S | N/S | N/S | N/S | N/S | N/S | N/S | N/S | N/S | N/S | 49 | 18 | 198 | N/S
2013-08-16 | 172 | 5.8 | 7 | 4 | <2 | 3 | 2 | 0.4 | 0.18 | 11.45 | 2.2 | 1.9 | N/S | N/S | N/S | N/S | N/S | N/S | N/S | N/S | N/S | N/S | N/S | N/S | N/S | N/S | N/S | N/S | N/S | N/S | N/S | N/S | N/S | N/S | N/S | N/S | N/S | N/S | N/S | N/S | N/S | N/S
2013-08-17 | 158 | 5.7 | 7 | 3 | <2 | 4 | 2 | 0.5 | 0.16 | 11.46 | 1.9 | 1.9 | N/S | N/S | N/S | N/S | N/S | N/S | N/S | N/S | N/S | N/S | N/S | N/S | N/S | N/S | N/S | N/S | N/S | N/S | N/S | N/S | N/S | N/S | N/S | N/S | N/S | N/S | N/S | N/S | N/S | N/S
2013-08-18 | 166 | 6.1 | 6.9 | 4 | <2 | 3 | 2 | 0.3 | 0.12 | 10.66 | 2.1 | 2.1 | N/S | N/S | N/S | N/S | N/S | N/S | N/S | N/S | N/S | N/S | N/S | N/S | N/S | N/S | N/S | N/S | N/S | N/S | N/S | N/S | N/S | N/S | N/S | N/S | N/S | N/S | N/S | N/S | N/S | N/S
2013-08-19 | 159 | 6.1 | 7 | T/X | T/X | 5 | 2 | 0.2 | 0.07 | 10.46 | 2.1 | 2 | N/S | N/S | <5 | N/S | N/S | N/S | <0.005 | 0.001 | N/S | N/S | N/S | N/S | N/S | N/S | N/S | N/S | N/S | N/S | N/S | N/S | N/S | N/S | N/S | N/S | N/S | N/S | N/S | N/S | N/S | N/S
2013-08-20 | 171 | 5.8 | 7 | 3 | <2 | 4 | 2 | 0.3 | 0.16 | 10.58 | 2.5 | 2.1 | 103 | 0.9 | N/S | 8 | 15000 | 42 | N/S | N/S | <0.05 | 0.021 | <0.001 | <0.005 | <0.005 | 0.2 | <0.1 | <0.02 | 0.03 | <0.2 | <0.005 | 0.019 | <0.001 | 0.04 | <0.05 | <0.001 | <0.1 | <6 | 49 | 17 | 195 | 5
2013-08-21 | 181 | 5.1 | 7 | 2 | <2 | 7 | 2 | 1.1 | 0.28 | 10.94 | 1.8 | 1.7 | N/S | N/S | N/S | N/S | N/S | N/S | N/S | N/S | N/S | N/S | N/S | N/S | N/S | N/S | N/S | N/S | N/S | N/S | N/S | N/S | N/S | N/S | N/S | N/S | N/S | N/S | N/S | N/S | N/S | N/S
2013-08-22 | 165 | 6.9 | 6.9 | 4 | <2 | 6 | 3 | 1.2 | 0.23 | 9.51 | 1.5 | 1.3 | N/S | N/S | N/S | N/S | N/S | N/S | N/S | N/S | N/S | N/S | N/S | N/S | N/S | N/S | N/S | N/S | N/S | N/S | N/S | N/S | N/S | N/S | N/S | N/S | N/S | N/S | 48 | 17 | 193 | N/S
2013-08-23 | 164 | 6 | 6.9 | 3 | <2 | 6 | 2 | 0.2 | 0.08 | 9.56 | 1.1 | 1 | N/S | N/S | N/S | N/S | N/S | N/S | N/S | N/S | N/S | N/S | N/S | N/S | N/S | N/S | N/S | N/S | N/S | N/S | N/S | N/S | N/S | N/S | N/S | N/S | N/S | N/S | N/S | N/S | N/S | N/S
2013-08-24 | 176 | 5.9 | 6.9 | 3 | <2 | 6 | 2 | 0.5 | 0.19 | 11.12 | 1.9 | 1.8 | N/S | N/S | N/S | N/S | N/S | N/S | N/S | N/S | N/S | N/S | N/S | N/S | N/S | N/S | N/S | N/S | N/S | N/S | N/S | N/S | N/S | N/S | N/S | N/S | N/S | N/S | N/S | N/S | N/S | N/S
2013-08-25 | 149 | 6 | 6.9 | 3 | <2 | 5 | 2 | 0.7 | 0.16 | 10.48 | 1.9 | 2 | N/S | N/S | N/S | N/S | N/S | N/S | N/S | N/S | N/S | N/S | N/S | N/S | N/S | N/S | N/S | N/S | N/S | N/S | N/S | N/S | N/S | N/S | N/S | N/S | N/S | N/S | N/S | N/S | N/S | N/S
2013-08-26 | 173 | 5.9 | 7 | T/X | T/X | 5 | 2 | 0.3 | 0.11 | 10.21 | 2.2 | 2 | N/S | N/S | <5 | N/S | N/S | N/S | <0.005 | 0.002 | N/S | N/S | N/S | N/S | N/S | N/S | N/S | N/S | N/S | N/S | N/S | N/S | N/S | N/S | N/S | N/S | N/S | N/S | N/S | N/S | N/S | N/S
2013-08-27 | 174 | 5.5 | 6.9 | T/X | T/X | 5 | 2 | 0.6 | 0.2 | 10.25 | 2.2 | 2.1 | 95 | 0.9 | N/S | <5 | 23000 | 43 | N/S | N/S | <0.05 | 0.02 | <0.001 | <0.005 | 0.005 | 0.1 | <0.1 | <0.02 | 0.011 | <0.2 | <0.005 | 0.021 | <0.001 | 0.04 | <0.05 | <0.001 | <0.1 | <6 | 48 | 17 | 194 | 5
2013-08-28 | 175 | 5.5 | 6.9 | <2 | 2 | 4 | 2 | 0.6 | 0.21 | 10.7 | 1.7 | 1.6 | N/S | N/S | N/S | N/S | N/S | N/S | N/S | N/S | N/S | N/S | N/S | N/S | N/S | N/S | N/S | N/S | N/S | N/S | N/S | N/S | N/S | N/S | N/S | N/S | N/S | N/S | N/S | N/S | N/S | N/S
2013-08-29 | 161 | 5.7 | 7 | T/X | T/X | 4 | 2 | <0.1 | 0.15 | 9.51 | 2 | 1.9 | N/S | N/S | N/S | N/S | N/S | N/S | N/S | N/S | N/S | N/S | N/S | N/S | N/S | N/S | N/S | N/S | N/S | N/S | N/S | N/S | N/S | N/S | N/S | N/S | N/S | N/S | 49 | 17 | 196 | N/S
2013-08-30 | 251 | 6.1 | 7 | 8 | <2 | 5 | 4 | 2.2 | 0.1 | 8.71 | 2.4 | 2.4 | N/S | N/S | N/S | N/S | N/S | N/S | N/S | N/S | N/S | N/S | N/S | N/S | N/S | N/S | N/S | N/S | N/S | N/S | N/S | N/S | N/S | N/S | N/S | N/S | N/S | N/S | N/S | N/S | N/S | N/S
2013-08-31 | 242 | 6.1 | 6.8 | 3 | <2 | 5 | 2 | 0.4 | 0.09 | 7.05 | 0.7 | 0.6 | N/S | N/S | N/S | N/S | N/S | N/S | N/S | N/S | N/S | N/S | N/S | N/S | N/S | N/S | N/S | N/S | N/S | N/S | N/S | N/S | N/S | N/S | N/S | N/S | N/S | N/S | N/S | N/S | N/S | N/S
2013-09-01 | 175 | 6.3 | 7 | <2 | <2 | 3 | 1 | 0.2 | 0.05 | 9.1 | 1.6 | 1.4 | N/S | N/S | N/S | N/S | N/S | N/S | N/S | N/S | N/S | N/S | N/S | N/S | N/S | N/S | N/S | N/S | N/S | N/S | N/S | N/S | N/S | N/S | N/S | N/S | N/S | N/S | N/S | N/S | N/S | N/S
2013-09-02 | 166 | 6.4 | 7 | 3 | <2 | 4 | 1 | 0.2 | 0.07 | 11.54 | 2.1 | 2.1 | N/S | N/S | <5 | N/S | N/S | N/S | <0.005 | 0.001 | N/S | N/S | N/S | N/S | N/S | N/S | N/S | N/S | N/S | N/S | N/S | N/S | N/S | N/S | N/S | N/S | N/S | N/S | N/S | N/S | N/S | N/S
2013-09-03 | 172 | 6.4 | 7 | 3 | <2 | 4 | 1 | 0.2 | 0.11 | 11.79 | 2.4 | 2.3 | 95 | 0.8 | N/S | <5 | 21000 | 44 | N/S | N/S | <0.05 | 0.019 | <0.001 | <0.005 | 0.005 | 0.1 | <0.1 | <0.02 | 0.006 | <0.2 | <0.005 | 0.019 | <0.001 | 0.03 | <0.05 | <0.001 | <0.1 | <6 | 49 | 18 | 199 | 5
2013-09-04 | 174 | 6.2 | 6.9 | <2 | <2 | 4 | 2 | 0.2 | 0.14 | 11.96 | 2.1 | 2.1 | N/S | N/S | N/S | N/S | N/S | N/S | N/S | N/S | N/S | N/S | N/S | N/S | N/S | N/S | N/S | N/S | N/S | N/S | N/S | N/S | N/S | N/S | N/S | N/S | N/S | N/S | N/S | N/S | N/S | N/S
2013-09-05 | 174 | 6 | 6.9 | <2 | <2 | 4 | 2 | 0.3 | 0.17 | 11.89 | 2 | 1.9 | N/S | N/S | N/S | N/S | N/S | N/S | N/S | N/S | N/S | N/S | N/S | N/S | N/S | N/S | N/S | N/S | N/S | N/S | N/S | N/S | N/S | N/S | N/S | N/S | N/S | N/S | 49 | 17 | 197 | N/S
2013-09-06 | 170 | 5.9 | 7 | 3 | <2 | 4 | 2 | 0.2 | 0.15 | 10.66 | 1.9 | 1.5 | N/S | N/S | N/S | N/S | N/S | N/S | N/S | N/S | N/S | N/S | N/S | N/S | N/S | N/S | N/S | N/S | N/S | N/S | N/S | N/S | N/S | N/S | N/S | N/S | N/S | N/S | N/S | N/S | N/S | N/S
2013-09-07 | 176 | 5.4 | 6.9 | 3 | <2 | 5 | 2 | 0.6 | 0.29 | 10.76 | 1.8 | 1.7 | N/S | N/S | N/S | N/S | N/S | N/S | N/S | N/S | N/S | N/S | N/S | N/S | N/S | N/S | N/S | N/S | N/S | N/S | N/S | N/S | N/S | N/S | N/S | N/S | N/S | N/S | N/S | N/S | N/S | N/S
2013-09-08 | 167 | 5.6 | 6.9 | 5 | <2 | 7 | 2 | 0.4 | 0.2 | 10.28 | 1.7 | 1.6 | N/S | N/S | N/S | N/S | N/S | N/S | N/S | N/S | N/S | N/S | N/S | N/S | N/S | N/S | N/S | N/S | N/S | N/S | N/S | N/S | N/S | N/S | N/S | N/S | N/S | N/S | N/S | N/S | N/S | N/S
2013-09-09 | 177 | 5.5 | 7 | 3 | <2 | 4 | 2 | 0.5 | 0.3 | 11.07 | 1.9 | 1.9 | N/S | N/S | <5 | N/S | N/S | N/S | <0.005 | 0.001 | N/S | N/S | N/S | N/S | N/S | N/S | N/S | N/S | N/S | N/S | N/S | N/S | N/S | N/S | N/S | N/S | N/S | N/S | N/S | N/S | N/S | N/S
2013-09-10 | 177 | 5.4 | 6.8 | <2 | <2 | 4 | 2 | 0.7 | 0.34 | 10.78 | 1.5 | 1.4 | 94 | 0.9 | N/S | 6 | 49000 | 44 | N/S | N/S | <0.05 | 0.019 | <0.001 | <0.005 | <0.005 | <0.1 | <0.1 | <0.02 | 0.008 | <0.2 | <0.005 | 0.018 | <0.001 | 0.03 | <0.05 | <0.001 | <0.1 | <6 | 48 | 17 | 191 | 5
2013-09-11 | 175 | 5.4 | 6.9 | <2 | <2 | 4 | 2 | 0.9 | 0.41 | 11.85 | 1.3 | 1.3 | N/S | N/S | N/S | N/S | N/S | N/S | N/S | N/S | N/S | N/S | N/S | N/S | N/S | N/S | N/S | N/S | N/S | N/S | N/S | N/S | N/S | N/S | N/S | N/S | N/S | N/S | N/S | N/S | N/S | N/S
2013-09-12 | 181 | 6.3 | 6.9 | 4 | <2 | 4 | 2 | 0.2 | 0.19 | 12.32 | 1.7 | 1.5 | N/S | N/S | N/S | N/S | N/S | N/S | N/S | N/S | N/S | N/S | N/S | N/S | N/S | N/S | N/S | N/S | N/S | N/S | N/S | N/S | N/S | N/S | N/S | N/S | N/S | N/S | 49 | 17 | 195 | N/S
2013-09-13 | 177 | 6.1 | 6.8 | T/X | T/X | 3 | 2 | 0.5 | 0.23 | 11.57 | 1.7 | 1.8 | N/S | N/S | N/S | N/S | N/S | N/S | N/S | N/S | N/S | N/S | N/S | N/S | N/S | N/S | N/S | N/S | N/S | N/S | N/S | N/S | N/S | N/S | N/S | N/S | N/S | N/S | N/S | N/S | N/S | N/S
2013-09-14 | 169 | 6.4 | 6.9 | <2 | <2 | 2 | 1 | 0.1 | 0.07 | 12.49 | 1.9 | 1.8 | N/S | N/S | N/S | N/S | N/S | N/S | N/S | N/S | N/S | N/S | N/S | N/S | N/S | N/S | N/S | N/S | N/S | N/S | N/S | N/S | N/S | N/S | N/S | N/S | N/S | N/S | N/S | N/S | N/S | N/S
2013-09-15 | 303 | 5.9 | 6.9 | 6 | <2 | 3 | 2 | 0.5 | 0.15 | 8.65 | 1.8 | 1.7 | N/S | N/S | N/S | N/S | N/S | N/S | N/S | N/S | N/S | N/S | N/S | N/S | N/S | N/S | N/S | N/S | N/S | N/S | N/S | N/S | N/S | N/S | N/S | N/S | N/S | N/S | N/S | N/S | N/S | N/S
2013-09-16 | 180 | 7.2 | 6.8 | 3 | <2 | 3 | 1 | 0.1 | <0.02 | 6.5 | 1 | 1 | N/S | N/S | <5 | N/S | N/S | N/S | <0.005 | 0.001 | N/S | N/S | N/S | N/S | N/S | N/S | N/S | N/S | N/S | N/S | N/S | N/S | N/S | N/S | N/S | N/S | N/S | N/S | N/S | N/S | N/S | N/S
2013-09-17 | 175 | 6.3 | 6.9 | <2 | <2 | 2 | 2 | 0.1 | 0.05 | 10.37 | 1.8 | 1.7 | 98 | 0.8 | N/S | <5 | 11000 | 45 | N/S | N/S | <0.05 | 0.017 | <0.001 | <0.005 | <0.005 | <0.1 | <0.1 | <0.02 | 0.005 | <0.2 | <0.005 | 0.029 | 0.001 | 0.03 | <0.05 | <0.001 | <0.1 | <6 | 48 | 17 | 194 | 4
2013-09-18 | 228 | 6.1 | 6.9 | T/X | T/X | 2 | 2 | 0.6 | 0.13 | 10.36 | 1.3 | 1.3 | N/S | N/S | N/S | N/S | N/S | N/S | N/S | N/S | N/S | N/S | N/S | N/S | N/S | N/S | N/S | N/S | N/S | N/S | N/S | N/S | N/S | N/S | N/S | N/S | N/S | N/S | N/S | N/S | N/S | N/S
2013-09-19 | 363 | 6.7 | 6.9 | <2 | <2 | <2 | 2 | 0.8 | 0.09 | 5.63 | 0.8 | 0.7 | N/S | N/S | N/S | N/S | N/S | N/S | N/S | N/S | N/S | N/S | N/S | N/S | N/S | N/S | N/S | N/S | N/S | N/S | N/S | N/S | N/S | N/S | N/S | N/S | N/S | N/S | 36 | 12 | 141 | N/S
2013-09-20 | 216 | 6.8 | 7 | <2 | <2 | 4 | 1 | <0.1 | 0.02 | 8.39 | 0.9 | 0.8 | N/S | N/S | N/S | N/S | N/S | N/S | N/S | N/S | N/S | N/S | N/S | N/S | N/S | N/S | N/S | N/S | N/S | N/S | N/S | N/S | N/S | N/S | N/S | N/S | N/S | N/S | N/S | N/S | N/S | N/S
2013-09-21 | 195 | 6.6 | 7 | <2 | <2 | 2 | 1 | 0.1 | 0.02 | 10.47 | 1.4 | 1.3 | N/S | N/S | N/S | N/S | N/S | N/S | N/S | N/S | N/S | N/S | N/S | N/S | N/S | N/S | N/S | N/S | N/S | N/S | N/S | N/S | N/S | N/S | N/S | N/S | N/S | N/S | N/S | N/S | N/S | N/S
2013-09-22 | 174 | 6.8 | 7 | <2 | <2 | 3 | 1 | <0.1 | <0.02 | 17.95 | 1.7 | 1.5 | N/S | N/S | N/S | N/S | N/S | N/S | N/S | N/S | N/S | N/S | N/S | N/S | N/S | N/S | N/S | N/S | N/S | N/S | N/S | N/S | N/S | N/S | N/S | N/S | N/S | N/S | N/S | N/S | N/S | N/S
2013-09-23 | 181 | 6.4 | 7 | <2 | <2 | 3 | 1 | 0.1 | 0.06 | 11.13 | 1.8 | 1.5 | N/S | N/S | <5 | N/S | N/S | N/S | <0.005 | 0.001 | N/S | N/S | N/S | N/S | N/S | N/S | N/S | N/S | N/S | N/S | N/S | N/S | N/S | N/S | N/S | N/S | N/S | N/S | N/S | N/S | N/S | N/S
2013-09-24 | 171 | 6.5 | 7 | <2 | <2 | 3 | 1 | 0.1 | 0.03 | 10.96 | 2 | 1.9 | 107 | 0.9 | N/S | <5 | 11000 | 47 | N/S | N/S | <0.05 | 0.019 | <0.001 | <0.005 | <0.005 | <0.1 | <0.1 | <0.02 | 0.003 | <0.2 | <0.005 | 0.024 | <0.001 | 0.03 | <0.05 | <0.001 | <0.1 | <6 | 51 | 18 | 204 | 4
2013-09-25 | 178 | 6.6 | 7 | 4 | <2 | 3 | 1 | 0.2 | 0.09 | 11.73 | 1.8 | 1.7 | N/S | N/S | N/S | N/S | N/S | N/S | N/S | N/S | N/S | N/S | N/S | N/S | N/S | N/S | N/S | N/S | N/S | N/S | N/S | N/S | N/S | N/S | N/S | N/S | N/S | N/S | N/S | N/S | N/S | N/S
2013-09-26 | 174 | 6.1 | 7 | 2 | <2 | 3 | 2 | 0.4 | 0.22 | 11.88 | 1.5 | 1.4 | N/S | N/S | N/S | N/S | N/S | N/S | N/S | N/S | N/S | N/S | N/S | N/S | N/S | N/S | N/S | N/S | N/S | N/S | N/S | N/S | N/S | N/S | N/S | N/S | N/S | N/S | 51 | 18 | 204 | N/S
2013-09-27 | 152 | 6.7 | 6.9 | 4 | <2 | 3 | 1 | 0.2 | 0.05 | 9.55 | 1.5 | 1.4 | N/S | N/S | N/S | N/S | N/S | N/S | N/S | N/S | N/S | N/S | N/S | N/S | N/S | N/S | N/S | N/S | N/S | N/S | N/S | N/S | N/S | N/S | N/S | N/S | N/S | N/S | N/S | N/S | N/S | N/S
2013-09-28 | 176 | 6.1 | 6.9 | <2 | <2 | 3 | 1 | 0.4 | 0.17 | 12.4 | 1.5 | 1.4 | N/S | N/S | N/S | N/S | N/S | N/S | N/S | N/S | N/S | N/S | N/S | N/S | N/S | N/S | N/S | N/S | N/S | N/S | N/S | N/S | N/S | N/S | N/S | N/S | N/S | N/S | N/S | N/S | N/S | N/S
2013-09-29 | 245 | 6.1 | 6.8 | 5 | <2 | 4 | 2 | 0.5 | 0.11 | 6.55 | 0.8 | 0.8 | N/S | N/S | N/S | N/S | N/S | N/S | N/S | N/S | N/S | N/S | N/S | N/S | N/S | N/S | N/S | N/S | N/S | N/S | N/S | N/S | N/S | N/S | N/S | N/S | N/S | N/S | N/S | N/S | N/S | N/S
2013-09-30 | 166 | 6.5 | 6.9 | <2 | <2 | 3 | 1 | 0.1 | 0.02 | 9.71 | 1.6 | 1.5 | N/S | N/S | <5 | N/S | N/S | N/S | <0.005 | 0.001 | N/S | N/S | N/S | N/S | N/S | N/S | N/S | N/S | N/S | N/S | N/S | N/S | N/S | N/S | N/S | N/S | N/S | N/S | N/S | N/S | N/S | N/S
2013-10-01 | 180 | 6.5 | 6.9 | <2 | <2 | 3 | 1 | 0.1 | 0.03 | 11.13 | 2.4 | 2.3 | 97 | 0.9 | N/S | <5 | 7300 | 43 | N/S | N/S | <0.05 | 0.019 | <0.001 | <0.005 | <0.005 | <0.1 | <0.1 | <0.02 | 0.003 | <0.2 | <0.005 | 0.029 | <0.001 | 0.03 | <0.05 | <0.001 | <0.1 | <6 | 49 | 17 | 196 | 4
2013-10-02 | 163 | 6.2 | 6.9 | <2 | <2 | 6 | 2 | 0.5 | 0.11 | 10.43 | 2.3 | 2.3 | N/S | N/S | N/S | N/S | N/S | N/S | N/S | N/S | N/S | N/S | N/S | N/S | N/S | N/S | N/S | N/S | N/S | N/S | N/S | N/S | N/S | N/S | N/S | N/S | N/S | N/S | N/S | N/S | N/S | N/S
2013-10-03 | 192 | 6.3 | 6.9 | 3 | <2 | 4 | 2 | 0.5 | 0.13 | 11.93 | 1.6 | 1.5 | N/S | N/S | N/S | N/S | N/S | N/S | N/S | N/S | N/S | N/S | N/S | N/S | N/S | N/S | N/S | N/S | N/S | N/S | N/S | N/S | N/S | N/S | N/S | N/S | N/S | N/S | 48 | 17 | 194 | N/S
2013-10-04 | 194 | 6.2 | 6.9 | 3 | <2 | 2 | 1 | 0.2 | 0.08 | 10.54 | 1 | 1 | N/S | N/S | N/S | N/S | N/S | N/S | N/S | N/S | N/S | N/S | N/S | N/S | N/S | N/S | N/S | N/S | N/S | N/S | N/S | N/S | N/S | N/S | N/S | N/S | N/S | N/S | N/S | N/S | N/S | N/S
2013-10-05 | 269 | 6.3 | 6.8 | 4 | <2 | 4 | 2 | 0.3 | 0.06 | 10.93 | 1.6 | 1.5 | N/S | N/S | N/S | N/S | N/S | N/S | N/S | N/S | N/S | N/S | N/S | N/S | N/S | N/S | N/S | N/S | N/S | N/S | N/S | N/S | N/S | N/S | N/S | N/S | N/S | N/S | N/S | N/S | N/S | N/S
2013-10-06 | 310 | 7.1 | 6.8 | <2 | <2 | 3 | 1 | <0.1 | <0.02 | 7.62 | 0.7 | 0.7 | N/S | N/S | N/S | N/S | N/S | N/S | N/S | N/S | N/S | N/S | N/S | N/S | N/S | N/S | N/S | N/S | N/S | N/S | N/S | N/S | N/S | N/S | N/S | N/S | N/S | N/S | N/S | N/S | N/S | N/S
2013-10-07 | 211 | 7.2 | 6.9 | <2 | <2 | 3 | 1 | <0.1 | 0.02 | 9.88 | 1.4 | 1.2 | N/S | N/S | <5 | N/S | N/S | N/S | <0.005 | 0.001 | N/S | N/S | N/S | N/S | N/S | N/S | N/S | N/S | N/S | N/S | N/S | N/S | N/S | N/S | N/S | N/S | N/S | N/S | N/S | N/S | N/S | N/S
2013-10-08 | 192 | 6.9 | 6.9 | <2 | <2 | 4 | 1 | <0.1 | 0.02 | 10.62 | 1.8 | 1.7 | 106 | 0.8 | N/S | <5 | 12000 | 52 | N/S | N/S | <0.05 | 0.021 | <0.001 | <0.005 | <0.005 | 0.1 | <0.1 | <0.02 | 0.004 | <0.2 | <0.005 | 0.023 | <0.001 | 0.03 | <0.05 | <0.001 | <0.1 | <6 | 55 | 20 | 221 | 4
2013-10-09 | 187 | 7 | 6.9 | <2 | <2 | 4 | 1 | 0.1 | 0.02 | 11.28 | 1.7 | 1.5 | N/S | N/S | N/S | N/S | N/S | N/S | N/S | N/S | N/S | N/S | N/S | N/S | N/S | N/S | N/S | N/S | N/S | N/S | N/S | N/S | N/S | N/S | N/S | N/S | N/S | N/S | N/S | N/S | N/S | N/S
2013-10-10 | 173 | 7 | 6.9 | <2 | <2 | 4 | 1 | 0.1 | <0.02 | 10.56 | 1.8 | 1.6 | N/S | N/S | N/S | N/S | N/S | N/S | N/S | N/S | N/S | N/S | N/S | N/S | N/S | N/S | N/S | N/S | N/S | N/S | N/S | N/S | N/S | N/S | N/S | N/S | N/S | N/S | 52 | 19 | 210 | N/S
2013-10-11 | 177 | 6.6 | 6.9 | 3 | <2 | 3 | 1 | 0.1 | 0.03 | 11.76 | 1.8 | 1.7 | N/S | N/S | N/S | N/S | N/S | N/S | N/S | N/S | N/S | N/S | N/S | N/S | N/S | N/S | N/S | N/S | N/S | N/S | N/S | N/S | N/S | N/S | N/S | N/S | N/S | N/S | N/S | N/S | N/S | N/S
2013-10-12 | 198 | 6.8 | 6.9 | 4 | <2 | 3 | 1 | 0.1 | 0.06 | 11.72 | 1.9 | 1.8 | N/S | N/S | N/S | N/S | N/S | N/S | N/S | N/S | N/S | N/S | N/S | N/S | N/S | N/S | N/S | N/S | N/S | N/S | N/S | N/S | N/S | N/S | N/S | N/S | N/S | N/S | N/S | N/S | N/S | N/S
2013-10-13 | 169 | 6.3 | 6.8 | 4 | <2 | 3 | 1 | 0.2 | 0.07 | 10.06 | 1.7 | 1.7 | N/S | N/S | N/S | N/S | N/S | N/S | N/S | N/S | N/S | N/S | N/S | N/S | N/S | N/S | N/S | N/S | N/S | N/S | N/S | N/S | N/S | N/S | N/S | N/S | N/S | N/S | N/S | N/S | N/S | N/S
2013-10-14 | 171 | 7.1 | 6.8 | 3 | <2 | 4 | 1 | <0.1 | 0.03 | 10.89 | 1.8 | 1.7 | N/S | N/S | <5 | N/S | N/S | N/S | <0.005 | 0.001 | N/S | N/S | N/S | N/S | N/S | N/S | N/S | N/S | N/S | N/S | N/S | N/S | N/S | N/S | N/S | N/S | N/S | N/S | N/S | N/S | N/S | N/S
2013-10-15 | 195 | 6.5 | 6.9 | 6 | <2 | 4 | 2 | 0.5 | 0.17 | 11.3 | 2 | 1.8 | 93 | 0.8 | N/S | <5 | 24000 | 44 | N/S | N/S | <0.05 | 0.017 | <0.001 | <0.005 | <0.005 | <0.1 | <0.1 | <0.02 | 0.005 | <0.2 | <0.005 | 0.027 | <0.001 | 0.03 | <0.05 | <0.001 | <0.1 | <6 | 48 | 17 | 195 | 5
2013-10-16 | 169 | 6.5 | 6.8 | <2 | <2 | 4 | 1 | 0.1 | 0.06 | 10.78 | 1.4 | 1.2 | N/S | N/S | N/S | N/S | N/S | N/S | N/S | N/S | N/S | N/S | N/S | N/S | N/S | N/S | N/S | N/S | N/S | N/S | N/S | N/S | N/S | N/S | N/S | N/S | N/S | N/S | N/S | N/S | N/S | N/S
2013-10-17 | 240 | 6.5 | 6.8 | T/X | T/X | 5 | 2 | 1 | 0.19 | 10.21 | 1.5 | 1.3 | N/S | N/S | N/S | N/S | N/S | N/S | N/S | N/S | N/S | N/S | N/S | N/S | N/S | N/S | N/S | N/S | N/S | N/S | N/S | N/S | N/S | N/S | N/S | N/S | N/S | N/S | 47 | 16 | 188 | N/S
2013-10-18 | 179 | 7.5 | 7 | 4 | <2 | 4 | 1 | <0.1 | <0.02 | 8.98 | 1.1 | 1.1 | N/S | N/S | N/S | N/S | N/S | N/S | N/S | N/S | N/S | N/S | N/S | N/S | N/S | N/S | N/S | N/S | N/S | N/S | N/S | N/S | N/S | N/S | N/S | N/S | N/S | N/S | N/S | N/S | N/S | N/S
2013-10-19 | 173 | 7.3 | 6.8 | 2 | <2 | 4 | 1 | 0.1 | 0.08 | 11.22 | 1.8 | 1.7 | N/S | N/S | N/S | N/S | N/S | N/S | N/S | N/S | N/S | N/S | N/S | N/S | N/S | N/S | N/S | N/S | N/S | N/S | N/S | N/S | N/S | N/S | N/S | N/S | N/S | N/S | N/S | N/S | N/S | N/S
2013-10-20 | 162 | 6.9 | 6.9 | 4 | <2 | 4 | 2 | 0.4 | 0.17 | 11.13 | 2 | 1.9 | N/S | N/S | N/S | N/S | N/S | N/S | N/S | N/S | N/S | N/S | N/S | N/S | N/S | N/S | N/S | N/S | N/S | N/S | N/S | N/S | N/S | N/S | N/S | N/S | N/S | N/S | N/S | N/S | N/S | N/S
2013-10-21 | 174 | 7.1 | 6.9 | <2 | <2 | 4 | 1 | 0.1 | 0.05 | 11.21 | 1.9 | 1.7 | N/S | N/S | <5 | N/S | N/S | N/S | <0.005 | 0.001 | N/S | N/S | N/S | N/S | N/S | N/S | N/S | N/S | N/S | N/S | N/S | N/S | N/S | N/S | N/S | N/S | N/S | N/S | N/S | N/S | N/S | N/S
2013-10-22 | 165 | 6.9 | 6.9 | 5 | <2 | 5 | 1 | 0.2 | 0.1 | 11.17 | 2.1 | 1.9 | 98 | 0.9 | N/S | <5 | 20000 | 44 | N/S | N/S | <0.05 | 0.018 | <0.001 | <0.005 | <0.005 | 0.1 | <0.1 | <0.02 | 0.005 | <0.2 | 0.005 | 0.015 | <0.001 | 0.03 | <0.05 | <0.001 | <0.1 | <6 | 49 | 17 | 196 | 5
2013-10-23 | 172 | 7.1 | 7 | 2 | <2 | 4 | 2 | 0.2 | 0.13 | 12.2 | 1.9 | 1.6 | N/S | N/S | N/S | N/S | N/S | N/S | N/S | N/S | N/S | N/S | N/S | N/S | N/S | N/S | N/S | N/S | N/S | N/S | N/S | N/S | N/S | N/S | N/S | N/S | N/S | N/S | N/S | N/S | N/S | N/S
2013-10-24 | 161 | 7.2 | 7 | <2 | <2 | 4 | 1 | 0.1 | 0.07 | 12.15 | 1.7 | 1.5 | N/S | N/S | N/S | N/S | N/S | N/S | N/S | N/S | N/S | N/S | N/S | N/S | N/S | N/S | N/S | N/S | N/S | N/S | N/S | N/S | N/S | N/S | N/S | N/S | N/S | N/S | 49 | 17 | 196 | N/S
2013-10-25 | 167 | 7.1 | 6.9 | 4 | <2 | 4 | 2 | 0.2 | 0.14 | 12.38 | 2 | 2 | N/S | N/S | N/S | N/S | N/S | N/S | N/S | N/S | N/S | N/S | N/S | N/S | N/S | N/S | N/S | N/S | N/S | N/S | N/S | N/S | N/S | N/S | N/S | N/S | N/S | N/S | N/S | N/S | N/S | N/S
2013-10-26 | 164 | 6.9 | 6.8 | 6 | <2 | 5 | 2 | 0.3 | 0.19 | 12 | 1.9 | 1.7 | N/S | N/S | N/S | N/S | N/S | N/S | N/S | N/S | N/S | N/S | N/S | N/S | N/S | N/S | N/S | N/S | N/S | N/S | N/S | N/S | N/S | N/S | N/S | N/S | N/S | N/S | N/S | N/S | N/S | N/S
2013-10-27 | 145 | 6.7 | 6.9 | 7 | <2 | 4 | 2 | 0.6 | 0.22 | 11.21 | 1.7 | 1.6 | N/S | N/S | N/S | N/S | N/S | N/S | N/S | N/S | N/S | N/S | N/S | N/S | N/S | N/S | N/S | N/S | N/S | N/S | N/S | N/S | N/S | N/S | N/S | N/S | N/S | N/S | N/S | N/S | N/S | N/S
2013-10-28 | 147 | 7.4 | 6.8 | 3 | <2 | 4 | 1 | 0.1 | 0.05 | 11.08 | 1.3 | 1.2 | N/S | N/S | <5 | N/S | N/S | N/S | <0.005 | 0.001 | N/S | N/S | N/S | N/S | N/S | N/S | N/S | N/S | N/S | N/S | N/S | N/S | N/S | N/S | N/S | N/S | N/S | N/S | N/S | N/S | N/S | N/S
2013-10-29 | 143 | 7.8 | 6.8 | <2 | <2 | 4 | 1 | 0.2 | 0.03 | 11.19 | 1.7 | 1.5 | 88 | 0.9 | N/S | <5 | 7300 | 40 | N/S | N/S | <0.05 | 0.018 | <0.001 | <0.005 | <0.005 | 0.1 | <0.1 | <0.02 | 0.006 | <0.2 | <0.005 | 0.026 | <0.001 | 0.03 | <0.05 | <0.001 | <0.1 | <6 | 46 | 16 | 184 | 5
2013-10-30 | 184 | 7.7 | 6.9 | 4 | <2 | 5 | 2 | 0.2 | 0.05 | 11.1 | 1.8 | 1.6 | N/S | N/S | N/S | N/S | N/S | N/S | N/S | N/S | N/S | N/S | N/S | N/S | N/S | N/S | N/S | N/S | N/S | N/S | N/S | N/S | N/S | N/S | N/S | N/S | N/S | N/S | N/S | N/S | N/S | N/S
2013-10-31 | 471 | 7.6 | 6.9 | 6 | 3 | 9 | 2 | 0.4 | 0.11 | 5.11 | 0.8 | 0.6 | N/S | N/S | N/S | N/S | N/S | N/S | N/S | N/S | N/S | N/S | N/S | N/S | N/S | N/S | N/S | N/S | N/S | N/S | N/S | N/S | N/S | N/S | N/S | N/S | N/S | N/S | 30 | 10 | 119 | N/S
2013-11-01 | 269 | 8.1 | 6.7 | <2 | <2 | 8 | 1 | 0.1 | 0.03 | 7.46 | 0.7 | 0.4 | N/S | N/S | N/S | N/S | N/S | N/S | N/S | N/S | N/S | N/S | N/S | N/S | N/S | N/S | N/S | N/S | N/S | N/S | N/S | N/S | N/S | N/S | N/S | N/S | N/S | N/S | N/S | N/S | N/S | N/S
2013-11-02 | 209 | 7.7 | 6.9 | 4 | <2 | 5 | 1 | 0.2 | 0.12 | 8.64 | 0.9 | 0.8 | N/S | N/S | N/S | N/S | N/S | N/S | N/S | N/S | N/S | N/S | N/S | N/S | N/S | N/S | N/S | N/S | N/S | N/S | N/S | N/S | N/S | N/S | N/S | N/S | N/S | N/S | N/S | N/S | N/S | N/S
2013-11-03 | 199 | 7.4 | 6.9 | 4 | <2 | 5 | 2 | 0.3 | 0.26 | 9.58 | 1.4 | 1.3 | N/S | N/S | N/S | N/S | N/S | N/S | N/S | N/S | N/S | N/S | N/S | N/S | N/S | N/S | N/S | N/S | N/S | N/S | N/S | N/S | N/S | N/S | N/S | N/S | N/S | N/S | N/S | N/S | N/S | N/S
2013-11-04 | 184 | 7 | 6.8 | 4 | <2 | 5 | 2 | 0.5 | 0.34 | 10.03 | 1.4 | 1.3 | N/S | N/S | <5 | N/S | N/S | N/S | <0.005 | 0.001 | N/S | N/S | N/S | N/S | N/S | N/S | N/S | N/S | N/S | N/S | N/S | N/S | N/S | N/S | N/S | N/S | N/S | N/S | N/S | N/S | N/S | N/S
2013-11-05 | 184 | 6.6 | 6.9 | 4 | <2 | 5 | 2 | 0.9 | 0.47 | 9.85 | 1.8 | 1.5 | 107 | 0.8 | N/S | N/S | 13000 | 47 | N/S | N/S | <0.05 | 0.019 | <0.001 | <0.005 | 0.005 | 0.1 | <0.1 | <0.02 | 0.008 | <0.2 | <0.005 | 0.021 | <0.001 | 0.03 | <0.05 | <0.001 | <0.1 | <6 | 54 | 20 | 219 | 4
2013-11-06 | 361 | 6.8 | 6.9 | 8 | 3 | 6 | 2 | 0.8 | 0.29 | 5.93 | 0.9 | 0.8 | N/S | N/S | N/S | N/S | N/S | N/S | N/S | N/S | N/S | N/S | N/S | N/S | N/S | N/S | N/S | N/S | N/S | N/S | N/S | N/S | N/S | N/S | N/S | N/S | N/S | N/S | N/S | N/S | N/S | N/S
2013-11-07 | 219 | 7.7 | 6.8 | 4 | <2 | 4 | 1 | 0.1 | 0.05 | 7.52 | 0.6 | 0.5 | N/S | N/S | N/S | <5 | N/S | N/S | N/S | N/S | N/S | N/S | N/S | N/S | N/S | N/S | N/S | N/S | N/S | N/S | N/S | N/S | N/S | N/S | N/S | N/S | N/S | N/S | 52 | 18 | 209 | N/S
2013-11-08 | 208 | 7 | 6.8 | 4 | <2 | 5 | 1 | 0.2 | 0.24 | 9.72 | 1.5 | 1.1 | N/S | N/S | N/S | N/S | N/S | N/S | N/S | N/S | N/S | N/S | N/S | N/S | N/S | N/S | N/S | N/S | N/S | N/S | N/S | N/S | N/S | N/S | N/S | N/S | N/S | N/S | N/S | N/S | N/S | N/S
2013-11-09 | 187 | 6.2 | 6.9 | 5 | <2 | 5 | 2 | 0.3 | 0.34 | 10.73 | 1.6 | 1.5 | N/S | N/S | N/S | N/S | N/S | N/S | N/S | N/S | N/S | N/S | N/S | N/S | N/S | N/S | N/S | N/S | N/S | N/S | N/S | N/S | N/S | N/S | N/S | N/S | N/S | N/S | N/S | N/S | N/S | N/S
2013-11-10 | 175 | 6.4 | 6.8 | 6 | <2 | 5 | 2 | 0.6 | 0.43 | 10.54 | 1.6 | 1.5 | N/S | N/S | N/S | N/S | N/S | N/S | N/S | N/S | N/S | N/S | N/S | N/S | N/S | N/S | N/S | N/S | N/S | N/S | N/S | N/S | N/S | N/S | N/S | N/S | N/S | N/S | N/S | N/S | N/S | N/S
2013-11-11 | 219 | 6.3 | 6.9 | 7 | <2 | 6 | 3 | 1.5 | 0.68 | 9.59 | 1.8 | 1.6 | N/S | N/S | <5 | N/S | N/S | N/S | <0.005 | 0.001 | N/S | N/S | N/S | N/S | N/S | N/S | N/S | N/S | N/S | N/S | N/S | N/S | N/S | N/S | N/S | N/S | N/S | N/S | N/S | N/S | N/S | N/S
2013-11-12 | 191 | 6.8 | 6.8 | 7 | <2 | 7 | 2 | 0.2 | 0.19 | 8.35 | 1.2 | 1.1 | 97 | 0.7 | N/S | <5 | 12000 | 40 | N/S | N/S | <0.05 | 0.02 | <0.001 | <0.005 | 0.006 | 0.1 | <0.1 | <0.02 | 0.015 | 0.2 | <0.005 | 0.025 | <0.001 | 0.04 | <0.05 | <0.001 | <0.1 | <6 | 47 | 17 | 190 | 5
2013-11-13 | 189 | 7 | 6.8 | 6 | <2 | 6 | 2 | 0.1 | 0.18 | 9.69 | 1.4 | 1.2 | N/S | N/S | N/S | N/S | N/S | N/S | N/S | N/S | N/S | N/S | N/S | N/S | N/S | N/S | N/S | N/S | N/S | N/S | N/S | N/S | N/S | N/S | N/S | N/S | N/S | N/S | N/S | N/S | N/S | N/S
2013-11-14 | 184 | 6.8 | 6.8 | 6 | <2 | 6 | 2 | 0.2 | 0.41 | 10.39 | 1.6 | 1.5 | N/S | N/S | N/S | N/S | N/S | N/S | N/S | N/S | N/S | N/S | N/S | N/S | N/S | N/S | N/S | N/S | N/S | N/S | N/S | N/S | N/S | N/S | N/S | N/S | N/S | N/S | 52 | 19 | 210 | N/S
2013-11-15 | 174 | 6.5 | 6.8 | 7 | <2 | 5 | 1 | 0.3 | 0.56 | 10.96 | 1.8 | 1.6 | N/S | N/S | N/S | N/S | N/S | N/S | N/S | N/S | N/S | N/S | N/S | N/S | N/S | N/S | N/S | N/S | N/S | N/S | N/S | N/S | N/S | N/S | N/S | N/S | N/S | N/S | N/S | N/S | N/S | N/S
2013-11-16 | 226 | 6.1 | 6.8 | 9 | <2 | 6 | 3 | 1.2 | 0.91 | 10.11 | 2 | 1.8 | N/S | N/S | N/S | N/S | N/S | N/S | N/S | N/S | N/S | N/S | N/S | N/S | N/S | N/S | N/S | N/S | N/S | N/S | N/S | N/S | N/S | N/S | N/S | N/S | N/S | N/S | N/S | N/S | N/S | N/S
2013-11-17 | 385 | 6.3 | 6.8 | 15 | 4 | 10 | 3 | 2.1 | 0.37 | 4.72 | 1 | 0.9 | N/S | N/S | N/S | N/S | N/S | N/S | N/S | N/S | N/S | N/S | N/S | N/S | N/S | N/S | N/S | N/S | N/S | N/S | N/S | N/S | N/S | N/S | N/S | N/S | N/S | N/S | N/S | N/S | N/S | N/S
2013-11-18 | 287 | 7.5 | 6.9 | 4 | 2 | 8 | 1 | 0.1 | 0.04 | 7.16 | 0.4 | 0.3 | N/S | N/S | <5 | N/S | N/S | N/S | <0.005 | 0.001 | N/S | N/S | N/S | N/S | N/S | N/S | N/S | N/S | N/S | N/S | N/S | N/S | N/S | N/S | N/S | N/S | N/S | N/S | N/S | N/S | N/S | N/S
2013-11-19 | 230 | 7.5 | 6.8 | 4 | <2 | 7 | 1 | 0.1 | 0.25 | 9.16 | 1 | 0.9 | 118 | 0.7 | N/S | <5 | 7400 | 52 | N/S | N/S | <0.05 | 0.027 | <0.001 | <0.005 | 0.005 | 0.1 | <0.1 | <0.02 | 0.009 | <0.2 | <0.005 | 0.033 | <0.001 | 0.03 | <0.05 | <0.001 | <0.1 | <6 | 62 | 23 | 254 | 4
2013-11-20 | 229 | 6.9 | 6.9 | T/X | T/X | 6 | 2 | 0.2 | 0.33 | 9.97 | 1.3 | 1.1 | N/S | N/S | N/S | N/S | N/S | N/S | N/S | N/S | N/S | N/S | N/S | N/S | N/S | N/S | N/S | N/S | N/S | N/S | N/S | N/S | N/S | N/S | N/S | N/S | N/S | N/S | N/S | N/S | N/S | N/S
2013-11-21 | 234 | 6.8 | 6.7 | 6 | <2 | 6 | 2 | 0.8 | 0.57 | 8.4 | 1.3 | 1.1 | N/S | N/S | N/S | N/S | N/S | N/S | N/S | N/S | N/S | N/S | N/S | N/S | N/S | N/S | N/S | N/S | N/S | N/S | N/S | N/S | N/S | N/S | N/S | N/S | N/S | N/S | 67 | 25 | 274 | N/S
2013-11-22 | 207 | 6.6 | 6.7 | 7 | <2 | 6 | 2 | 0.4 | 0.45 | 9.49 | 1.5 | 1.3 | N/S | N/S | N/S | N/S | N/S | N/S | N/S | N/S | N/S | N/S | N/S | N/S | N/S | N/S | N/S | N/S | N/S | N/S | N/S | N/S | N/S | N/S | N/S | N/S | N/S | N/S | N/S | N/S | N/S | N/S
2013-11-23 | 199 | 7 | 6.7 | 6 | <2 | 6 | 2 | 0.4 | 0.51 | 10.07 | 1.6 | 1.4 | N/S | N/S | N/S | N/S | N/S | N/S | N/S | N/S | N/S | N/S | N/S | N/S | N/S | N/S | N/S | N/S | N/S | N/S | N/S | N/S | N/S | N/S | N/S | N/S | N/S | N/S | N/S | N/S | N/S | N/S
2013-11-24 | 181 | 6.7 | 6.9 | 8 | <2 | 6 | 2 | 0.7 | 0.67 | 9.94 | 1.7 | 1.5 | N/S | N/S | N/S | N/S | N/S | N/S | N/S | N/S | N/S | N/S | N/S | N/S | N/S | N/S | N/S | N/S | N/S | N/S | N/S | N/S | N/S | N/S | N/S | N/S | N/S | N/S | N/S | N/S | N/S | N/S
2013-11-25 | 183 | 6.9 | 6.8 | 7 | <2 | 7 | 2 | <0.1 | 0.58 | 10.07 | 1.6 | 1.4 | N/S | N/S | <5 | N/S | N/S | N/S | <0.005 | 0.001 | N/S | N/S | N/S | N/S | N/S | N/S | N/S | N/S | N/S | N/S | N/S | N/S | N/S | N/S | N/S | N/S | N/S | N/S | N/S | N/S | N/S | N/S
2013-11-26 | 192 | 6.6 | 6.8 | 9 | 4 | 8 | 2 | 0.4 | 0.65 | 9 | 1.7 | 1.6 | 112 | 0.8 | N/S | 5 | 28000 | 50 | N/S | N/S | <0.05 | 0.022 | <0.001 | <0.005 | 0.008 | 0.1 | <0.1 | <0.02 | 0.013 | <0.2 | 0.005 | 0.019 | <0.001 | 0.03 | <0.05 | <0.001 | <0.1 | <6 | 53 | 19 | 214 | 5
2013-11-27 | 177 | 6.6 | 6.8 | 8 | 3 | 6 | 2 | 0.4 | 0.61 | 9.38 | 1.5 | 1.3 | N/S | N/S | N/S | N/S | N/S | N/S | N/S | N/S | N/S | N/S | N/S | N/S | N/S | N/S | N/S | N/S | N/S | N/S | N/S | N/S | N/S | N/S | N/S | N/S | N/S | N/S | N/S | N/S | N/S | N/S
2013-11-28 | 183 | 6.6 | 6.8 | 8 | <2 | 7 | 2 | 0.5 | 0.56 | 9.98 | 1.4 | 1.3 | N/S | N/S | N/S | N/S | N/S | N/S | N/S | N/S | N/S | N/S | N/S | N/S | N/S | N/S | N/S | N/S | N/S | N/S | N/S | N/S | N/S | N/S | N/S | N/S | N/S | N/S | 52 | 19 | 210 | N/S
2013-11-29 | 155 | 6.5 | 6.8 | 7 | <2 | 6 | 2 | 0.4 | 0.54 | 10.52 | 1.6 | 1.4 | N/S | N/S | N/S | N/S | N/S | N/S | N/S | N/S | N/S | N/S | N/S | N/S | N/S | N/S | N/S | N/S | N/S | N/S | N/S | N/S | N/S | N/S | N/S | N/S | N/S | N/S | N/S | N/S | N/S | N/S
2013-11-30 | 170 | 6.6 | 6.9 | 4 | <2 | 6 | 2 | 0.4 | 0.59 | 10.83 | 1.6 | 1.4 | N/S | N/S | N/S | N/S | N/S | N/S | N/S | N/S | N/S | N/S | N/S | N/S | N/S | N/S | N/S | N/S | N/S | N/S | N/S | N/S | N/S | N/S | N/S | N/S | N/S | N/S | N/S | N/S | N/S | N/S
2013-12-01 | 166 | 6.4 | 6.7 | 5 | <2 | 6 | 2 | 0.5 | 0.57 | 10.35 | 1.8 | 1.6 | N/S | N/S | N/S | N/S | N/S | N/S | N/S | N/S | N/S | N/S | N/S | N/S | N/S | N/S | N/S | N/S | N/S | N/S | N/S | N/S | N/S | N/S | N/S | N/S | N/S | N/S | N/S | N/S | N/S | N/S
2013-12-02 | 181 | 6.5 | 6.8 | 7 | 2 | 7 | 2 | 0.6 | 0.7 | 9.67 | 1.9 | 1.6 | N/S | N/S | <5 | N/S | N/S | N/S | <0.005 | 0.001 | N/S | N/S | N/S | N/S | N/S | N/S | N/S | N/S | N/S | N/S | N/S | N/S | N/S | N/S | N/S | N/S | N/S | N/S | N/S | N/S | N/S | N/S
2013-12-03 | 196 | 6.3 | 6.7 | 5 | <2 | 6 | 2 | 0.7 | 0.61 | 8.54 | 1.7 | 1.5 | 134 | 0.9 | N/S | <5 | 9800 | 40 | N/S | N/S | <0.05 | 0.019 | <0.001 | <0.005 | 0.005 | 0.1 | <0.1 | <0.02 | 0.01 | <0.2 | <0.005 | 0.019 | <0.001 | 0.03 | <0.05 | <0.001 | <0.1 | <6 | 53 | 18 | 211 | 5
2013-12-04 | 179 | 6.4 | 6.7 | 4 | <2 | 6 | 2 | 0.3 | 0.52 | 9.61 | 1.5 | 1.3 | N/S | N/S | N/S | N/S | N/S | N/S | N/S | N/S | N/S | N/S | N/S | N/S | N/S | N/S | N/S | N/S | N/S | N/S | N/S | N/S | N/S | N/S | N/S | N/S | N/S | N/S | N/S | N/S | N/S | N/S
2013-12-05 | 174 | 6.4 | 6.8 | 5 | <2 | 6 | 2 | 0.6 | 0.73 | 10.48 | 1.9 | 1.7 | N/S | N/S | N/S | N/S | N/S | N/S | N/S | N/S | N/S | N/S | N/S | N/S | N/S | N/S | N/S | N/S | N/S | N/S | N/S | N/S | N/S | N/S | N/S | N/S | N/S | N/S | 52 | 18 | 208 | N/S
2013-12-06 | 174 | 6.6 | 6.8 | 8 | 2 | 4 | 2 | 0.5 | 0.65 | 10.67 | 2.1 | 1.8 | N/S | N/S | N/S | N/S | N/S | N/S | N/S | N/S | N/S | N/S | N/S | N/S | N/S | N/S | N/S | N/S | N/S | N/S | N/S | N/S | N/S | N/S | N/S | N/S | N/S | N/S | N/S | N/S | N/S | N/S
2013-12-07 | 168 | 6.7 | 6.8 | 4 | <2 | 7 | 2 | 0.3 | 0.51 | 10.51 | 2 | 1.8 | N/S | N/S | N/S | N/S | N/S | N/S | N/S | N/S | N/S | N/S | N/S | N/S | N/S | N/S | N/S | N/S | N/S | N/S | N/S | N/S | N/S | N/S | N/S | N/S | N/S | N/S | N/S | N/S | N/S | N/S
2013-12-08 | 175 | 6.4 | 6.7 | 8 | <2 | 6 | 2 | 0.9 | 0.83 | 10.01 | 2.1 | 1.9 | N/S | N/S | N/S | N/S | N/S | N/S | N/S | N/S | N/S | N/S | N/S | N/S | N/S | N/S | N/S | N/S | N/S | N/S | N/S | N/S | N/S | N/S | N/S | N/S | N/S | N/S | N/S | N/S | N/S | N/S
2013-12-09 | 181 | 6.2 | 6.8 | 8 | 2 | 6 | 2 | 1 | 1 | 9.04 | 2.1 | 1.9 | N/S | N/S | <5 | N/S | N/S | N/S | <0.005 | 0.001 | N/S | N/S | N/S | N/S | N/S | N/S | N/S | N/S | N/S | N/S | N/S | N/S | N/S | N/S | N/S | N/S | N/S | N/S | N/S | N/S | N/S | N/S
2013-12-10 | 176 | 6.7 | 6.7 | 7 | 3 | 8 | 2 | 0.3 | 0.63 | 9.05 | 1.9 | 1.8 | 241 | 0.9 | N/S | 5 | 7900 | 39 | N/S | N/S | <0.05 | 0.023 | <0.001 | <0.005 | 0.008 | 0.1 | <0.1 | <0.02 | 0.01 | <0.2 | <0.005 | 0.023 | <0.001 | 0.04 | <0.05 | <0.001 | <0.1 | <6 | 53 | 18 | 210 | 5
2013-12-11 | 167 | 6.9 | 6.7 | 6 | <2 | 7 | 2 | 0.2 | 0.43 | 10.3 | 1.9 | 1.6 | N/S | N/S | N/S | N/S | N/S | N/S | N/S | N/S | N/S | N/S | N/S | N/S | N/S | N/S | N/S | N/S | N/S | N/S | N/S | N/S | N/S | N/S | N/S | N/S | N/S | N/S | N/S | N/S | N/S | N/S
2013-12-12 | 176 | 7.5 | 6.9 | 4 | <2 | 8 | 2 | 0.3 | 0.7 | 10.4 | 1.9 | 1.7 | N/S | N/S | N/S | N/S | N/S | N/S | N/S | N/S | N/S | N/S | N/S | N/S | N/S | N/S | N/S | N/S | N/S | N/S | N/S | N/S | N/S | N/S | N/S | N/S | N/S | N/S | 51 | 18 | 203 | N/S
2013-12-13 | 176 | 6.7 | 6.8 | 7 | 4 | 7 | 1 | 0.2 | 0.57 | 10.49 | 2 | 1.7 | N/S | N/S | N/S | N/S | N/S | N/S | N/S | N/S | N/S | N/S | N/S | N/S | N/S | N/S | N/S | N/S | N/S | N/S | N/S | N/S | N/S | N/S | N/S | N/S | N/S | N/S | N/S | N/S | N/S | N/S
2013-12-14 | 190 | 7.1 | 6.8 | 4 | <2 | 7 | 2 | 0.3 | 0.74 | 10.48 | 1.8 | 1.7 | N/S | N/S | N/S | N/S | N/S | N/S | N/S | N/S | N/S | N/S | N/S | N/S | N/S | N/S | N/S | N/S | N/S | N/S | N/S | N/S | N/S | N/S | N/S | N/S | N/S | N/S | N/S | N/S | N/S | N/S
2013-12-15 | 176 | 6.6 | 6.8 | 15 | 4 | 11 | 3 | 1.2 | 1.47 | 9.19 | 2.4 | 2.2 | N/S | N/S | N/S | N/S | N/S | N/S | N/S | N/S | N/S | N/S | N/S | N/S | N/S | N/S | N/S | N/S | N/S | N/S | N/S | N/S | N/S | N/S | N/S | N/S | N/S | N/S | N/S | N/S | N/S | N/S
2013-12-16 | 179 | 6.8 | 6.7 | 10 | 4 | 10 | 2 | 0.9 | 1.34 | 9.37 | 1.7 | 1.5 | N/S | N/S | <5 | N/S | N/S | N/S | 0.005 | 0.002 | N/S | N/S | N/S | N/S | N/S | N/S | N/S | N/S | N/S | N/S | N/S | N/S | N/S | N/S | N/S | N/S | N/S | N/S | N/S | N/S | N/S | N/S
2013-12-17 | 176 | 6.8 | 6.7 | 9 | 4 | 8 | 2 | 0.4 | 1.06 | 9.4 | 1.8 | 1.6 | 215 | 0.9 | N/S | 15 | 7500 | 44 | N/S | N/S | <0.05 | 0.023 | <0.001 | <0.005 | 0.008 | 0.1 | 0.1 | <0.02 | 0.01 | <0.2 | <0.005 | 0.014 | <0.001 | 0.04 | <0.05 | <0.001 | <0.1 | <6 | 51 | 17 | 201 | 5
2013-12-18 | 179 | 7 | 6.8 | 9 | 3 | 9 | 2 | 0.6 | 1.47 | 9.45 | 1.8 | 1.6 | N/S | N/S | N/S | N/S | N/S | N/S | N/S | N/S | N/S | N/S | N/S | N/S | N/S | N/S | N/S | N/S | N/S | N/S | N/S | N/S | N/S | N/S | N/S | N/S | N/S | N/S | N/S | N/S | N/S | N/S
2013-12-19 | 190 | 6.7 | 6.8 | 8 | 3 | 9 | 3 | 0.8 | 1.54 | 9.25 | 1.9 | 1.5 | N/S | N/S | N/S | N/S | N/S | N/S | N/S | N/S | N/S | N/S | N/S | N/S | N/S | N/S | N/S | N/S | N/S | N/S | N/S | N/S | N/S | N/S | N/S | N/S | N/S | N/S | 53 | 18 | 209 | N/S
2013-12-20 | 357 | 6.4 | 6.7 | 22 | 6 | 13 | 3 | 2.2 | 1.77 | 5.32 | 1.4 | 1.1 | N/S | N/S | N/S | N/S | N/S | N/S | N/S | N/S | N/S | N/S | N/S | N/S | N/S | N/S | N/S | N/S | N/S | N/S | N/S | N/S | N/S | N/S | N/S | N/S | N/S | N/S | N/S | N/S | N/S | N/S
2013-12-21 | 286 | 7.8 | 6.8 | 9 | 4 | 15 | 2 | 0.3 | 0.44 | 6.88 | 0.7 | 0.4 | N/S | N/S | N/S | N/S | N/S | N/S | N/S | N/S | N/S | N/S | N/S | N/S | N/S | N/S | N/S | N/S | N/S | N/S | N/S | N/S | N/S | N/S | N/S | N/S | N/S | N/S | N/S | N/S | N/S | N/S
2013-12-22 | 355 | 7 | 6.8 | 12 | 5 | 10 | 2 | 0.6 | 0.66 | 5.91 | 0.7 | 0.5 | N/S | N/S | N/S | N/S | N/S | N/S | N/S | N/S | N/S | N/S | N/S | N/S | N/S | N/S | N/S | N/S | N/S | N/S | N/S | N/S | N/S | N/S | N/S | N/S | N/S | N/S | N/S | N/S | N/S | N/S
2013-12-23 | 238 | 8.1 | 6.9 | 5 | 2 | 11 | 2 | 0.2 | 0.41 | 7.03 | 0.8 | 0.5 | N/S | N/S | <5 | N/S | 4600 | N/S | 0.007 | 0.001 | N/S | N/S | N/S | N/S | N/S | N/S | N/S | N/S | N/S | N/S | N/S | N/S | N/S | N/S | N/S | N/S | N/S | N/S | N/S | N/S | N/S | N/S
2013-12-24 | 218 | 7.5 | 7 | 8 | 3 | 10 | 2 | 0.2 | 1.01 | 8.03 | 1.1 | 0.9 | 229 | 0.7 | N/S | 5 | N/S | 51 | N/S | N/S | 0.05 | 0.036 | <0.001 | <0.005 | 0.023 | 0.1 | <0.1 | <0.02 | 0.009 | <0.2 | <0.005 | 0.024 | <0.001 | 0.05 | <0.05 | <0.001 | <0.1 | <6 | 69 | 24 | 276 | 4
2013-12-25 | 193 | 6.8 | 7.1 | 6 | <2 | 7 | 2 | 0.3 | 1.05 | 8.51 | 1.2 | 1 | N/S | N/S | N/S | N/S | N/S | N/S | N/S | N/S | N/S | N/S | N/S | N/S | N/S | N/S | N/S | N/S | N/S | N/S | N/S | N/S | N/S | N/S | N/S | N/S | N/S | N/S | N/S | N/S | N/S | N/S
2013-12-26 | 191 | 7.6 | 6.9 | 4 | <2 | 6 | 2 | 0.2 | 0.98 | 10.37 | 1.4 | 1.2 | N/S | N/S | N/S | N/S | N/S | N/S | N/S | N/S | N/S | N/S | N/S | N/S | N/S | N/S | N/S | N/S | N/S | N/S | N/S | N/S | N/S | N/S | N/S | N/S | N/S | N/S | 64 | 23 | 258 | N/S
2013-12-27 | 199 | 7.2 | 6.9 | 5 | <2 | 8 | 2 | 0.5 | 1.63 | 9.1 | 1.7 | 1.3 | N/S | N/S | N/S | N/S | N/S | N/S | N/S | N/S | N/S | N/S | N/S | N/S | N/S | N/S | N/S | N/S | N/S | N/S | N/S | N/S | N/S | N/S | N/S | N/S | N/S | N/S | N/S | N/S | N/S | N/S
2013-12-28 | 193 | 6.9 | 6.8 | 8 | <2 | 7 | 2 | 0.9 | 1.84 | 8.09 | 1.5 | 1.4 | N/S | N/S | N/S | N/S | N/S | N/S | N/S | N/S | N/S | N/S | N/S | N/S | N/S | N/S | N/S | N/S | N/S | N/S | N/S | N/S | N/S | N/S | N/S | N/S | N/S | N/S | N/S | N/S | N/S | N/S
2013-12-29 | 200 | 6.8 | 6.8 | 7 | <2 | 7 | 2 | 0.8 | 2.09 | 7.84 | 1.5 | 1.2 | N/S | N/S | N/S | N/S | N/S | N/S | N/S | N/S | N/S | N/S | N/S | N/S | N/S | N/S | N/S | N/S | N/S | N/S | N/S | N/S | N/S | N/S | N/S | N/S | N/S | N/S | N/S | N/S | N/S | N/S
2013-12-30 | 184 | 7 | 6.8 | 7 | 3 | 7 | 2 | 0.6 | 1.63 | 8.99 | 1.5 | 1.4 | N/S | N/S | <5 | N/S | 7900 | N/S | <0.005 | 0.001 | N/S | N/S | N/S | N/S | N/S | N/S | N/S | N/S | N/S | N/S | N/S | N/S | N/S | N/S | N/S | N/S | N/S | N/S | N/S | N/S | N/S | N/S
2013-12-31 | 189 | 6.5 | 7 | 12 | 4 | 8 | 2 | <0.1 | 2.16 | 8.61 | 1.7 | 1.4 | 191 | 0.8 | N/S | 13 | N/S | 49 | N/S | N/S | <0.05 | 0.025 | <0.001 | <0.005 | 0.021 | <0.1 | <0.1 | <0.02 | 0.005 | <0.2 | <0.005 | 0.033 | <0.001 | 0.04 | <0.05 | <0.001 | <0.1 | <6 | 57 | 21 | 231 | 4
Reporting Limit (RL) |  |  |  | 2 | 2 | 2 | 1 | 0.1 | 0.02 | 0.15 | 0.2 | 0.2 | 10 | 0.1 | 5 | 5 |  | 5 | 0.005 | 0.001 | 0.05 | 0.004 | 0.001 | 0.005 | 0.005 | 0.1 | 0.1 | 0.02 | 0.001 | 0.2 | 0.005 | 0.005 | 0.001 | 0.01 | 0.05 | 0.001 | 0.1 | 6 | 1 | 1 |  | 1
Observations | 365 | 365 | 365 | 353 | 351 | 365 | 365 | 365 | 365 | 365 | 365 | 365 | 53 | 53 | 51 | 53 | 53 | 53 | 52 | 52 | 79 | 79 | 79 | 79 | 79 | 79 | 53 | 79 | 79 | 53 | 79 | 79 | 79 | 79 | 53 | 53 | 53 | 53 | 105 | 105 | 105 | 53
Minimum | 138 | 5.1 | 6.5 | <2 | <2 | <2 | 1 | <0.1 | <0.02 | 3.39 | 0.2 | 0.2 | 88 | 0.5 | <5 | <5 | 4300 | 32 | <0.005 | 0.001 | <0.05 | 0.016 | <0.001 | <0.005 | <0.005 | <0.1 | <0.1 | <0.02 | <0.001 | <0.2 | <0.005 | <0.005 | <0.001 | 0.02 | <0.05 | <0.001 | <0.1 | <6 | 30 | 10 | 119 | 4
Mean | 224 | 7 | 6.8 | <6 | <3 | <6 | 2 | <0.5 | <0.37 | 9.64 | 1.3 | 1.2 | 166 | 0.8 | <5 | <6 | GM=13120 | 48 | <0.005 | 0.001 | <0.05 | 0.023 | <0.001 | <0.005 | <0.008 | <0.1 | <0.1 | <0.02 | <0.007 | <0.2 | <0.005 | <0.022 | <0.001 | 0.03 | <0.05 | <0.001 | <0.1 | <6 | 56 | 20 | 226 | 5
Maximum | 503 | 9.5 | 7.2 | 23 | 13 | 25 | 6 | 3.3 | 2.16 | 17.95 | 2.5 | 2.4 | 747 | 1 | <5 | 15 | 240000 | 66 | 0.01 | 0.002 | 0.06 | 0.036 | <0.001 | <0.005 | 0.023 | 0.2 | 0.5 | <0.02 | 0.03 | 0.2 | 0.005 | 0.04 | 0.001 | 0.05 | <0.05 | <0.001 | <0.1 | <6 | 83 | 32 | 342 | 7
Std Dev | 69 | 0.8 | 0.1 | 3 | 1 | 3 | 1 | 0.5 | 0.43 | 1.68 | 0.5 | 0.5 | 104 | 0.1 | 0 | 2 | 43528 | 7 | 0.001 | 0 | 0 | 0.004 | 0 | 0 | 0.003 | 0 | 0.1 | 0 | 0.004 | 0 | 0 | 0.007 | 0 | 0.01 | 0 | 0 | 0 | 0 | 9 | 4 | 39 | 1
%>400=100
January 28, 2013 BOD5, N/A: Dilutions for BOD did not meet the criteria of a residual DO of at least 1 mg/L.
February 5, 2013 BOD5: Batch failed QA standard; analysis exempt from rerun.
February 5, 2013 CBOD5, T/X: Batch LCS failure.
February 8, 2013 BOD5: Batch failed QA standard; analysis exempt from rerun.
February 8, 2013 CBOD5, T/X: Batch LCS failure.
April 17, 2013 BOD5: Batch failed QA standard; analysis exempt from rerun.
April 17, 2013 CBOD5, T/X: Batch LCS failure.
April 30, 2013 Cl: Expired reagent used with Lab Manager's approval.
July 1, 6, 8, 2013 BOD5, CBOD5 T/X: Batch LCS failure.
July 8, 2013 FOG T/X: Batch LCS failure.
July 18, 2013 NO3_N: First test qualified because duplicate failed; retest did not confirm duplicate or first test.
August 16 and 22, 2013 NO3_N: First test qualified because duplicate failed; retest did not confirm duplicate or first test.
August 19, 26, 27, 2013 BOD5, CBOD5 T/X: Batch LCS failure.
September 13, 18 BOD5, CBOD5 T/X: Batch LCS failure.
October 1 and 8, 2013 TKN: NO3 > 10XTKN.
October 15, 2013 tot Phos: Sample MS recovery failed but LCS passed.
October 17, 2013 BOD5, CBOD5 T/X: Batch LCS failure.
November 20, 2013 BOD5, CBOD5, T/X: Batch LCS failure.
November 29, 2013 NO2_N: Sample MS recovery failed but LCS passed.
December 10, 2013 Hg: Sample/aliquot holding time exceeded.
December 31, 2013 BOD5, CBOD5: Final DO taken on day 6 due to extreme weather.

## O'Brien Outfall 2014
| FLOW | DO | pH | BOD5 | CBOD5 | SS | TKN | NH3-N | NO2-N | NO3-N | P-TOT | P-SOL | CL | F | FOG | PHENOL | FEC COL | SO4 | CN (GRAB) | CN AMEN | As | Ba | Cd | Cr_Tot | Cu | Fe_Tot | Fe_Sol | Pb | Mn | Hg | Hg LL | Ni | Se | Ag | Zn | Sb | Be | Tl | CR6+ | Ca | Mg | Hardness | TOC
Date | MGD | MG/L |  | MG/L | MG/L | mg/L | MG/L | MG/L | MG/L | MG/L | MG/L | MG/L | mg/L | mg/L | mg/L | ug/L | cts/100ML | mg/L | mg/L | mg/L | mg/L | mg/L | mg/L | mg/L | mg/L | mg/L | mg/L | mg/L | mg/L | ug/l | ng/L | mg/L | mg/L | mg/L | mg/L | mg/L | mg/L | mg/L | ug/L | mg/L | mg/L | mg/L CaCO3 | mg/L
2014-01-01 | 189 | 7.2 | 6.9 | 9 | 2 | 6 | 2 | 0.9 | 2.27 | 8.36 | 1.5 | 1.3 | N/S | N/S | N/S | N/S | N/S | N/S | N/S | N/S | <0.05 | 0.025 | <0.001 | <0.005 | 0.009 | 0.1 | N/S | <0.02 | 0.007 | N/S | N/S | <0.005 | 0.027 | <0.001 | 0.04 | N/S | N/S | N/S | N/S | 56 | 20 | 223 | N/S
2014-01-02 | 181 | 7 | 6.8 | 8 | 3 | 6 | 2 | 1 | 2.61 | 8.47 | 1.7 | 1.5 | N/S | N/S | N/S | N/S | N/S | N/S | N/S | N/S | 0.05 | 0.03 | <0.001 | <0.005 | 0.012 | 0.1 | N/S | <0.02 | 0.013 | N/S | N/S | <0.005 | 0.026 | <0.001 | 0.03 | N/S | N/S | N/S | N/S | 62 | 21 | 244 | N/S
2014-01-03 | 186 | 7.3 | 7 | 13 | 6 | 14 | 2 | 0.8 | 2.82 | 8.18 | 2.1 | 1.6 | N/S | N/S | N/S | N/S | N/S | N/S | N/S | N/S | <0.05 | 0.032 | <0.001 | <0.005 | 0.008 | 0.1 | N/S | <0.02 | 0.037 | N/S | N/S | <0.005 | 0.028 | <0.001 | 0.04 | N/S | N/S | N/S | N/S | 63 | 20 | 242 | N/S
2014-01-04 | 185 | 6.9 | 6.9 | 11 | 4 | 11 | 2 | 0.8 | 2.73 | 8.09 | 1.6 | 1.4 | N/S | N/S | N/S | N/S | N/S | N/S | N/S | N/S | <0.05 | 0.027 | <0.001 | <0.005 | 0.007 | <0.1 | N/S | <0.02 | 0.01 | N/S | N/S | <0.005 | 0.026 | <0.001 | 0.04 | N/S | N/S | N/S | N/S | 57 | 19 | 225 | N/S
2014-01-05 | 190 | 7.2 | 6.8 | 7 | <2 | 8 | 3 | 1.6 | 3.18 | 7.66 | 1.6 | 1.4 | N/S | N/S | N/S | N/S | N/S | N/S | N/S | N/S | <0.05 | 0.028 | <0.001 | <0.005 | 0.007 | <0.1 | N/S | <0.02 | 0.011 | N/S | N/S | <0.005 | 0.017 | <0.001 | 0.03 | N/S | N/S | N/S | N/S | 60 | 20 | 234 | N/S
2014-01-06 | 198 | 7.2 | 7.1 | 20 | 5 | 15 | 4 | 1.9 | 3.31 | 7 | 1.9 | 1.5 | N/S | N/S | <5 | N/S | N/S | N/S | N/S | N/S | <0.05 | 0.03 | <0.001 | <0.005 | 0.009 | <0.1 | N/S | <0.02 | 0.022 | N/S | N/S | <0.005 | 0.03 | <0.001 | 0.03 | N/S | N/S | N/S | N/S | 59 | 19 | 226 | N/S
2014-01-07 | 186 | 7.3 | 6.9 | 14 | 4 | 12 | 2 | 0.8 | 2.54 | 7.72 | 1.6 | 1.4 | 416 | 0.8 | N/S | <5 | 12000 | 53 | N/S | N/S | <0.05 | 0.027 | <0.001 | <0.005 | 0.025 | 0.1 | <0.1 | <0.02 | 0.012 | <0.2 | N/S | <0.005 | 0.024 | <0.001 | 0.04 | <0.05 | <0.001 | <0.1 | <6 | 54 | 18 | 212 | 4
2014-01-08 | 192 | 7.3 | 6.9 | 8 | <2 | 9 | 2 | 0.7 | 2.42 | 7.59 | 1.6 | 1.3 | N/S | N/S | N/S | N/S | N/S | N/S | N/S | N/S | <0.05 | 0.025 | <0.001 | <0.005 | 0.007 | <0.1 | N/S | <0.02 | 0.005 | N/S | N/S | <0.005 | 0.023 | <0.001 | 0.03 | N/S | N/S | N/S | N/S | 52 | 18 | 208 | N/S
2014-01-09 | 185 | 7.1 | 6.9 | 8 | 4 | 8 | 2 | 0.6 | 2.27 | 7.51 | 1.5 | 1.3 | N/S | N/S | N/S | N/S | N/S | N/S | N/S | N/S | <0.05 | 0.025 | <0.001 | <0.005 | 0.012 | 0.1 | N/S | <0.02 | 0.007 | N/S | N/S | <0.005 | 0.023 | <0.001 | 0.04 | N/S | N/S | N/S | N/S | 58 | 20 | 228 | N/S
2014-01-10 | 296 | 6.8 | 6.9 | 19 | 4 | 9 | 4 | 2.8 | 2.69 | 6.54 | 1.7 | 1.5 | N/S | N/S | N/S | N/S | N/S | N/S | N/S | N/S | <0.05 | 0.026 | <0.001 | <0.005 | 0.007 | 0.1 | N/S | <0.02 | 0.015 | N/S | S/U | <0.005 | 0.031 | <0.001 | 0.04 | N/S | N/S | N/S | N/S | 56 | 18 | 218 | N/S
2014-01-11 | 462 | 7.6 | 6.8 | 17 | 7 | 24 | 3 | 1.1 | 1.41 | 4.74 | 0.9 | 0.6 | N/S | N/S | N/S | 11 | N/S | N/S | N/S | N/S | <0.05 | 0.033 | <0.001 | <0.005 | 0.009 | 0.2 | N/S | <0.02 | 0.034 | N/S | N/S | <0.005 | 0.032 | <0.001 | 0.04 | N/S | N/S | N/S | N/S | 55 | 15 | 203 | N/S
2014-01-12 | 317 | 7.5 | 7 | 11 | 5 | 14 | 2 | 0.8 | 1.75 | 6.65 | 0.6 | 0.4 | N/S | N/S | N/S | N/S | N/S | N/S | N/S | N/S | <0.05 | 0.038 | <0.001 | <0.005 | 0.007 | 0.1 | N/S | <0.02 | 0.019 | N/S | N/S | <0.005 | 0.04 | <0.001 | 0.04 | N/S | N/S | N/S | N/S | 74 | 25 | 290 | N/S
2014-01-13 | 377 | 6.9 | 6.8 | 12 | 4 | 12 | 2 | 0.9 | 1.58 | 5.17 | 0.6 | 0.4 | N/S | N/S | <5 | N/S | N/S | N/S | N/S | N/S | <0.05 | 0.035 | <0.001 | <0.005 | 0.006 | 0.1 | N/S | <0.02 | 0.01 | N/S | <8.0 | <0.005 | 0.031 | <0.001 | 0.03 | N/S | N/S | N/S | N/S | 73 | 24 | 283 | N/S
2014-01-14 | 292 | 7.2 | 6.9 | 7 | 4 | 7 | 1 | 0.2 | 0.94 | 7.06 | 0.6 | 0.5 | 492 | 0.6 | N/S | N/S | 6800 | 48 | N/S | N/S | 0.05 | 0.039 | <0.001 | <0.005 | 0.006 | 0.1 | <0.1 | <0.02 | 0.008 | 0.2 | N/S | <0.005 | 0.035 | <0.001 | 0.03 | <0.05 | <0.001 | <0.1 | <6 | 81 | 27 | 314 | 4
2014-01-15 | 253 | 7 | 7.1 | T/X | T/X | 11 | 3 | 1.2 | 1.88 | 8.1 | 0.9 | 0.7 | N/S | N/S | N/S | 13 | N/S | N/S | N/S | N/S | 0.05 | 0.036 | <0.001 | <0.005 | 0.005 | 0.1 | N/S | <0.02 | 0.008 | N/S | N/S | <0.005 | 0.032 | <0.001 | 0.04 | N/S | N/S | N/S | N/S | 78 | 28 | 312 | N/S
2014-01-16 | 229 | 6.8 | 7 | 9 | <2 | 8 | 3 | 1.3 | 1.95 | 7.75 | 0.9 | 0.8 | N/S | N/S | N/S | N/S | N/S | N/S | N/S | N/S | 0.05 | 0.033 | <0.001 | <0.005 | 0.005 | 0.1 | N/S | <0.02 | 0.008 | N/S | N/S | <0.005 | 0.036 | <0.001 | 0.04 | N/S | N/S | N/S | N/S | 74 | 26 | 296 | N/S
2014-01-17 | 218 | 6.8 | 6.9 | 12 | 4 | 7 | 2 | 1.2 | 1.99 | 7.99 | 1.2 | 1 | N/S | N/S | N/S | N/S | N/S | N/S | N/S | N/S | 0.05 | 0.031 | <0.001 | <0.005 | 0.012 | 0.1 | N/S | <0.02 | 0.007 | N/S | N/S | <0.005 | 0.024 | <0.001 | 0.04 | N/S | N/S | N/S | N/S | 67 | 24 | 271 | N/S
2014-01-18 | 212 | 6.9 | 7 | 10 | <2 | 8 | 3 | 1.2 | 1.81 | 8.9 | 1.2 | 1 | N/S | N/S | N/S | N/S | N/S | N/S | N/S | N/S | <0.05 | 0.031 | <0.001 | <0.005 | 0.007 | 0.1 | N/S | <0.02 | 0.007 | N/S | N/S | 0.005 | 0.029 | <0.001 | 0.04 | N/S | N/S | N/S | N/S | 67 | 24 | 270 | N/S
2014-01-19 | 215 | 6.6 | 7.1 | 12 | 3 | 6 | 4 | 2.2 | 1.65 | 8.04 | 1.4 | 1.1 | N/S | N/S | N/S | N/S | N/S | N/S | N/S | N/S | <0.05 | 0.03 | <0.001 | <0.005 | 0.007 | 0.1 | N/S | <0.02 | 0.007 | N/S | N/S | <0.005 | 0.025 | <0.001 | 0.04 | N/S | N/S | N/S | N/S | 65 | 23 | 262 | N/S
2014-01-20 | 196 | 7.2 | 6.9 | T/X | T/X | 8 | 3 | 1.6 | 1.35 | 8.88 | 1.5 | 1.3 | N/S | N/S | <5 | N/S | N/S | N/S | N/S | N/S | <0.05 | 0.032 | <0.001 | <0.005 | 0.008 | 0.1 | N/S | <0.02 | 0.009 | N/S | N/S | <0.005 | 0.03 | <0.001 | 0.04 | N/S | N/S | N/S | N/S | 65 | 23 | 259 | N/S
2014-01-21 | 201 | 6.7 | 6.9 | 19 | 4 | 12 | 4 | 3.1 | 1.42 | 8.75 | 1.8 | 1.5 | 361 | 0.9 | N/S | N/S | 46000 | 50 | N/S | N/S | <0.05 | 0.029 | <0.001 | <0.005 | 0.007 | 0.1 | <0.1 | <0.02 | 0.01 | <0.2 | <8.0 | <0.005 | 0.029 | <0.001 | 0.04 | <0.05 | <0.001 | <0.1 | <6 | 65 | 22 | 258 | 5
2014-01-22 | 203 | 7 | 6.8 | 15 | 4 | 7 | 5 | 2.3 | 1.2 | 9.32 | 1.7 | 1.5 | N/S | N/S | N/S | 8 | N/S | N/S | N/S | N/S | <0.05 | 0.028 | <0.001 | <0.005 | 0.007 | 0.1 | N/S | <0.02 | 0.01 | N/S | N/S | <0.005 | 0.026 | <0.001 | 0.04 | N/S | N/S | N/S | N/S | 63 | 22 | 249 | N/S
2014-01-23 | 201 | 6.8 | 6.9 | 10 | 3 | 8 | 5 | 2.6 | 0.88 | 8.94 | 1.5 | 1.2 | N/S | N/S | N/S | N/S | N/S | N/S | N/S | N/S | <0.05 | 0.029 | <0.001 | <0.005 | 0.008 | 0.1 | N/S | <0.02 | 0.009 | N/S | N/S | 0.005 | 0.022 | <0.001 | 0.04 | N/S | N/S | N/S | N/S | 62 | 22 | 249 | N/S
2014-01-24 | 199 | 7 | 6.9 | 20 | 4 | 8 | 4 | 2.7 | 0.86 | 9.47 | 1.6 | 1 | N/S | N/S | N/S | N/S | N/S | N/S | N/S | N/S | <0.05 | 0.027 | <0.001 | <0.005 | 0.008 | 0.1 | N/S | <0.02 | 0.008 | N/S | N/S | 0.005 | 0.019 | <0.001 | 0.04 | N/S | N/S | N/S | N/S | 62 | 22 | 248 | N/S
2014-01-25 | 204 | 6.7 | 7 | 14 | 2 | 8 | 5 | 3.8 | 0.71 | 8.01 | 1.2 | 1 | N/S | N/S | N/S | S/X | N/S | N/S | N/S | N/S | <0.05 | 0.028 | <0.001 | <0.005 | 0.009 | 0.1 | N/S | <0.02 | 0.008 | N/S | N/S | 0.005 | 0.015 | <0.001 | 0.05 | N/S | N/S | N/S | N/S | 61 | 22 | 245 | N/S
2014-01-26 | 196 | 6.7 | 6.9 | 21 | 4 | 10 | 6 | 4.2 | 0.75 | 8.16 | 1.3 | 1.1 | N/S | N/S | N/S | S/X | N/S | N/S | N/S | N/S | <0.05 | 0.032 | <0.001 | <0.005 | 0.011 | 0.1 | N/S | <0.02 | 0.011 | N/S | N/S | <0.005 | 0.02 | <0.001 | 0.04 | N/S | N/S | N/S | N/S | 63 | 22 | 249 | N/S
2014-01-27 | 200 | 6.7 | 6.9 | 19 | 4 | 9 | 5 | 3 | 0.67 | 8.84 | 1.3 | 1 | N/S | N/S | 14 | S/X | N/S | N/S | N/S | N/S | <0.05 | 0.03 | <0.001 | <0.005 | 0.036 | 0.1 | N/S | <0.02 | 0.011 | N/S | N/S | <0.005 | 0.02 | <0.001 | 0.04 | N/S | N/S | N/S | N/S | 59 | 20 | 235 | N/S
2014-01-28 | 204 | 7 | 6.9 | 20 | 5 | 11 | 4 | 2.3 | 0.51 | 8.84 | 1.5 | 1.2 | 267 | 0.8 | N/S | S/X | 35000 | 51 | 0.005 | <0.005 | <0.05 | 0.028 | <0.001 | <0.005 | 0.028 | 0.1 | <0.1 | <0.02 | 0.011 | <0.2 | <8.0 | <0.005 | 0.029 | <0.001 | 0.04 | <0.05 | <0.001 | <0.1 | <6 | 57 | 20 | 225 | 5
2014-01-29 | 206 | 6.7 | 6.9 | 10 | 3 | 10 | 4 | 1.9 | 0.42 | 8.78 | 1.3 | 1.1 | N/S | N/S | N/S | 9 | N/S | N/S | N/S | N/S | <0.05 | 0.023 | <0.001 | <0.005 | 0.034 | 0.1 | N/S | <0.02 | 0.006 | N/S | N/S | <0.005 | 0.027 | <0.001 | 0.04 | N/S | N/S | N/S | N/S | 56 | 20 | 224 | N/S
2014-01-30 | 200 | 6.7 | 6.9 | 12 | 3 | 8 | 4 | 2.1 | 0.34 | 8.68 | 1.2 | 1 | N/S | N/S | N/S | N/S | N/S | N/S | N/S | N/S | <0.05 | 0.023 | <0.001 | <0.005 | 0.035 | 0.1 | N/S | <0.02 | 0.006 | N/S | N/S | 0.005 | 0.021 | <0.001 | 0.04 | N/S | N/S | N/S | N/S | 58 | 20 | 232 | N/S
2014-01-31 | 190 | 6.4 | 7 | 15 | 3 | 6 | 3 | 2.3 | 0.37 | 8.92 | 1.4 | 1.1 | N/S | N/S | N/S | N/S | N/S | N/S | N/S | N/S | 0.05 | 0.025 | <0.001 | <0.005 | 0.021 | 0.1 | N/S | <0.02 | 0.006 | N/S | N/S | 0.006 | 0.025 | <0.001 | 0.04 | N/S | N/S | N/S | N/S | 55 | 19 | 221 | N/S
2014-02-01 | 193 | 6.6 | 6.9 | 17 | 4 | 7 | 5 | 3.2 | 0.35 | 8.86 | 1.3 | 1.2 | N/S | N/S | N/S | N/S | N/S | N/S | N/S | N/S | 0.05 | 0.026 | <0.001 | <0.005 | 0.025 | 0.1 | N/S | <0.02 | 0.007 | N/S | N/S | 0.005 | 0.018 | <0.001 | 0.05 | N/S | N/S | N/S | N/S | 56 | 20 | 224 | N/S
2014-02-02 | 188 | 6.4 | 6.8 | 12 | 3 | 11 | 6 | 3.6 | 0.36 | 8.3 | 1.5 | 1.3 | N/S | N/S | N/S | N/S | N/S | N/S | N/S | N/S | 0.05 | 0.03 | <0.001 | <0.005 | 0.029 | 0.1 | N/S | <0.02 | 0.013 | N/S | N/S | 0.005 | 0.017 | <0.001 | 0.04 | N/S | N/S | N/S | N/S | 57 | 18 | 221 | N/S
2014-02-03 | 185 | 6.5 | 6.8 | 16 | 4 | 9 | 5 | 3.3 | 0.34 | 8.44 | 1.5 | 1.2 | N/S | N/S | <5 | N/S | N/S | N/S | N/S | N/S | 0.05 | 0.026 | <0.001 | <0.005 | 0.026 | 0.1 | N/S | <0.02 | 0.01 | N/S | N/S | <0.005 | 0.027 | <0.001 | 0.04 | N/S | N/S | N/S | N/S | 55 | 18 | 215 | N/S
2014-02-04 | 191 | 6.7 | 6.8 | 20 | 5 | 9 | 5 | 3.9 | 0.36 | 8.57 | 1.6 | 1.4 | 258 | 1.1 | N/S | N/S | 22000 | 48 | <0.005 | <0.005 | <0.05 | 0.024 | <0.001 | <0.005 | 0.008 | 0.1 | <0.1 | <0.02 | 0.009 | <0.2 | <8.0 | <0.005 | 0.021 | <0.001 | 0.04 | <0.05 | <0.001 | <0.1 | <6 | 56 | 19 | 222 | 5
2014-02-05 | 191 | 6.4 | 6.8 | 15 | 4 | 6 | 5 | 3.8 | 0.37 | 8.81 | 1.4 | 1.2 | N/S | N/S | N/S | 9 | N/S | N/S | N/S | N/S | <0.05 | 0.024 | <0.001 | <0.005 | 0.011 | 0.1 | N/S | <0.02 | 0.007 | N/S | N/S | <0.005 | 0.049 | 0.001 | 0.04 | N/S | N/S | N/S | N/S | 54 | 18 | 212 | N/S
2014-02-06 | 187 | 6.3 | 6.9 | 18 | 4 | 10 | 5 | 3.1 | 0.34 | 9.2 | 1.4 | 1.2 | N/S | N/S | N/S | N/S | N/S | N/S | N/S | N/S | 0.05 | 0.026 | <0.001 | <0.005 | 0.008 | 0.1 | N/S | <0.02 | 0.01 | N/S | N/S | <0.005 | 0.044 | 0.001 | 0.04 | N/S | N/S | N/S | N/S | 56 | 18 | 218 | N/S
2014-02-07 | 194 | 6.8 | 6.9 | 20 | 4 | 9 | 4 | 2.5 | 0.3 | 9.99 | 1.5 | 1.1 | N/S | N/S | N/S | N/S | N/S | N/S | N/S | N/S | <0.05 | 0.02 | <0.001 | <0.005 | 0.005 | <0.1 | N/S | <0.02 | 0.005 | N/S | N/S | <0.005 | 0.024 | <0.001 | 0.03 | N/S | N/S | N/S | N/S | 56 | 19 | 223 | N/S
2014-02-08 | 182 | 6.7 | 6.8 | 8 | 4 | 8 | 4 | 2.2 | 0.28 | 10.46 | 1.5 | 1.3 | N/S | N/S | N/S | N/S | N/S | N/S | N/S | N/S | <0.05 | 0.024 | <0.001 | <0.005 | 0.006 | 0.1 | N/S | <0.02 | 0.007 | N/S | N/S | 0.005 | 0.025 | <0.001 | 0.04 | N/S | N/S | N/S | N/S | 55 | 19 | 219 | N/S
2014-02-09 | 188 | 6.7 | 6.8 | 12 | 3 | 7 | 3 | 1.9 | 0.25 | 10.44 | 1.5 | 1.3 | N/S | N/S | N/S | N/S | N/S | N/S | N/S | N/S | <0.05 | 0.022 | <0.001 | <0.005 | 0.006 | <0.1 | N/S | <0.02 | 0.005 | N/S | N/S | <0.005 | 0.022 | <0.001 | 0.03 | N/S | N/S | N/S | N/S | 56 | 19 | 223 | N/S
2014-02-10 | 188 | 6.8 | 6.9 | 15 | 5 | 9 | 3 | 1.6 | 0.23 | 9.84 | 1.6 | 1.3 | N/S | N/S | <5 | N/S | N/S | N/S | N/S | N/S | <0.05 | 0.021 | <0.001 | <0.005 | 0.006 | 0.1 | N/S | <0.02 | 0.006 | N/S | N/S | <0.005 | 0.022 | <0.001 | 0.03 | N/S | N/S | N/S | N/S | 56 | 19 | 222 | N/S
2014-02-11 | 190 | 6.7 | 6.8 | 9 | 3 | 8 | 3 | 1.7 | 0.22 | 10.5 | 1.6 | 1.4 | 213 | 0.9 | N/S | N/S | S/X | 41 | <0.005 | <0.005 | 0.05 | 0.023 | <0.001 | <0.005 | 0.007 | 0.1 | <0.1 | <0.02 | 0.007 | <0.2 | <8.0 | <0.005 | 0.026 | <0.001 | 0.04 | <0.05 | <0.001 | <0.1 | <6 | 53 | 18 | 211 | 5
2014-02-12 | 187 | 6.4 | 6.9 | 7 | <2 | 8 | 3 | 1.4 | 0.21 | 10.57 | 1.5 | 1.2 | N/S | N/S | N/S | 6 | N/S | N/S | N/S | N/S | <0.05 | 0.024 | <0.001 | <0.005 | 0.009 | 0.1 | N/S | <0.02 | 0.006 | N/S | N/S | 0.005 | 0.026 | <0.001 | 0.04 | N/S | N/S | N/S | N/S | 56 | 19 | 221 | N/S
2014-02-13 | 186 | 6.6 | 6.8 | 9 | 3 | 8 | 3 | 1.4 | 0.2 | 10.1 | 1.5 | 1.3 | N/S | N/S | N/S | N/S | N/S | N/S | N/S | N/S | <0.05 | 0.023 | <0.001 | <0.005 | 0.007 | 0.1 | N/S | <0.02 | 0.006 | N/S | N/S | 0.005 | 0.032 | <0.001 | 0.04 | N/S | N/S | N/S | N/S | 55 | 19 | 219 | N/S
2014-02-14 | 188 | 6.8 | 6.8 | 15 | 3 | 8 | 3 | 1.8 | 0.2 | 10.14 | 1.6 | 1.4 | N/S | N/S | N/S | N/S | N/S | N/S | N/S | N/S | <0.05 | 0.024 | <0.001 | <0.005 | 0.026 | 0.1 | N/S | <0.02 | 0.006 | N/S | N/S | 0.006 | 0.035 | <0.001 | 0.04 | N/S | N/S | N/S | N/S | 56 | 19 | 221 | N/S
2014-02-15 | 179 | 7.1 | 7 | 10 | 4 | 8 | 3 | 1.7 | 0.2 | 10.73 | 1.6 | 1.4 | N/S | N/S | N/S | N/S | N/S | N/S | N/S | N/S | <0.05 | 0.024 | <0.001 | <0.005 | 0.007 | 0.1 | N/S | <0.02 | 0.006 | N/S | N/S | 0.007 | 0.032 | <0.001 | 0.04 | N/S | N/S | N/S | N/S | 54 | 19 | 216 | N/S
2014-02-16 | 190 | 6.5 | 6.9 | 14 | 3 | 7 | 4 | 2.5 | 0.24 | 10.75 | 1.6 | 1.4 | N/S | N/S | N/S | N/S | N/S | N/S | N/S | N/S | <0.05 | 0.023 | <0.001 | <0.005 | 0.007 | 0.1 | N/S | <0.02 | 0.007 | N/S | N/S | 0.005 | 0.024 | <0.001 | 0.04 | N/S | N/S | N/S | N/S | 54 | 19 | 216 | N/S
2014-02-17 | 187 | 6.3 | 6.8 | 12 | 3 | 8 | 4 | 2.5 | 0.22 | 9.97 | 1.6 | 1.5 | N/S | N/S | <5 | N/S | N/S | N/S | N/S | N/S | <0.05 | 0.023 | <0.001 | <0.005 | 0.007 | 0.1 | N/S | <0.02 | 0.007 | N/S | N/S | <0.005 | 0.037 | <0.001 | 0.04 | N/S | N/S | N/S | N/S | 55 | 19 | 220 | N/S
2014-02-18 | 273 | 6.8 | 7 | 17 | 5 | 9 | 5 | 3 | 0.22 | 8.06 | 1.8 | 1.6 | 500 | 0.8 | N/S | N/S | 8700 | 43 | <0.005 | <0.005 | <0.05 | 0.026 | <0.001 | <0.005 | 0.008 | 0.1 | <0.1 | <0.02 | 0.016 | <0.2 | <8.0 | 0.005 | 0.031 | 0.001 | 0.04 | <0.05 | <0.001 | <0.1 | <6 | 57 | 19 | 225 | 5
2014-02-19 | 320 | 6.7 | 6.8 | N/A | 10 | 23 | 6 | 3 | 0.18 | 6.3 | 1.3 | 0.9 | N/S | N/S | N/S | <5 | N/S | N/S | N/S | N/S | <0.05 | 0.037 | <0.001 | <0.005 | 0.02 | 0.1 | N/S | <0.02 | 0.048 | N/S | N/S | 0.005 | 0.037 | <0.001 | 0.04 | N/S | N/S | N/S | N/S | 65 | 17 | 235 | N/S
2014-02-20 | 412 | 7.5 | 6.8 | 18 | 9 | 32 | 3 | 0.1 | 0.02 | 4.71 | 0.8 | 0.3 | N/S | N/S | N/S | N/S | N/S | N/S | N/S | N/S | <0.05 | 0.027 | <0.001 | <0.005 | 0.009 | 0.3 | N/S | <0.02 | 0.03 | N/S | N/S | <0.005 | 0.021 | <0.001 | 0.04 | N/S | N/S | N/S | N/S | 44 | 12 | 161 | N/S
2014-02-21 | 439 | 9.2 | 6.9 | T/X | T/X | 10 | 1 | 0.4 | 0.07 | 6.4 | 0.4 | 0.3 | N/S | N/S | N/S | N/S | N/S | N/S | N/S | N/S | <0.05 | 0.035 | <0.001 | <0.005 | 0.005 | 0.1 | N/S | <0.02 | 0.009 | N/S | N/S | <0.005 | 0.037 | <0.001 | 0.03 | N/S | N/S | N/S | N/S | 65 | 21 | 252 | N/S
2014-02-22 | 321 | 7.9 | 6.9 | 8 | 3 | 9 | 2 | 0.5 | 0.1 | 8.67 | 0.5 | 0.4 | N/S | N/S | N/S | N/S | N/S | N/S | N/S | N/S | 0.05 | 0.042 | <0.001 | <0.005 | 0.005 | 0.1 | N/S | <0.02 | 0.01 | N/S | N/S | <0.005 | 0.037 | <0.001 | 0.04 | N/S | N/S | N/S | N/S | 81 | 28 | 319 | N/S
2014-02-23 | 275 | 7.3 | 6.9 | 10 | 3 | 9 | 3 | 1.4 | 0.15 | 8.07 | 0.6 | 0.5 | N/S | N/S | N/S | N/S | N/S | N/S | N/S | N/S | 0.05 | 0.04 | <0.001 | <0.005 | 0.005 | 0.1 | N/S | <0.02 | 0.009 | N/S | N/S | <0.005 | 0.046 | <0.001 | 0.04 | N/S | N/S | N/S | N/S | 79 | 28 | 318 | N/S
2014-02-24 | 250 | 6.2 | 7 | 9 | 2 | 8 | 3 | 1.8 | 0.18 | 7.39 | 0.7 | 0.5 | N/S | N/S | <5 | N/S | N/S | N/S | N/S | N/S | 0.05 | 0.037 | <0.001 | <0.005 | 0.006 | 0.1 | N/S | <0.02 | 0.008 | N/S | N/S | <0.005 | 0.038 | <0.001 | 0.04 | N/S | N/S | N/S | N/S | 76 | 27 | 303 | N/S
2014-02-25 | 237 | 7.1 | 6.9 | 9 | 3 | 7 | 3 | 1.2 | 0.15 | 8.67 | 0.8 | 0.6 | 283 | 0.7 | N/S | N/S | 8600 | 54 | <0.005 | <0.005 | 0.06 | 0.037 | <0.001 | <0.005 | 0.007 | 0.1 | <0.1 | <0.02 | 0.007 | <0.2 | <8.0 | 0.005 | 0.055 | <0.001 | 0.04 | <0.05 | <0.001 | <0.1 | <6 | 77 | 28 | 312 | 4
2014-02-26 | 228 | 6.9 | 6.9 | 6 | <2 | 8 | 3 | 1.6 | 0.16 | 9.6 | 0.9 | 0.7 | N/S | N/S | N/S | <5 | N/S | N/S | N/S | N/S | 0.05 | 0.033 | <0.001 | <0.005 | 0.007 | 0.1 | N/S | <0.02 | 0.007 | N/S | N/S | <0.005 | 0.025 | <0.001 | 0.04 | N/S | N/S | N/S | N/S | 69 | 25 | 278 | N/S
2014-02-27 | 223 | 7 | 7 | 11 | 3 | 7 | 4 | 2 | 0.16 | 9.3 | 1 | 0.9 | N/S | N/S | N/S | N/S | N/S | N/S | N/S | N/S | 0.05 | 0.031 | <0.001 | <0.005 | 0.007 | 0.1 | N/S | <0.02 | 0.007 | N/S | N/S | 0.005 | 0.041 | <0.001 | 0.04 | N/S | N/S | N/S | N/S | 67 | 24 | 269 | N/S
2014-02-28 | 215 | 6.8 | 6.8 | 11 | 3 | 7 | 3 | 1.7 | 0.17 | 10.82 | 1.2 | 0.9 | N/S | N/S | N/S | N/S | N/S | N/S | N/S | N/S | 0.05 | 0.028 | <0.001 | <0.005 | 0.006 | 0.1 | N/S | <0.02 | 0.006 | N/S | N/S | 0.006 | 0.04 | <0.001 | 0.04 | N/S | N/S | N/S | N/S | 65 | 23 | 261 | N/S
2014-03-01 | 214 | 7 | 6.8 | 10 | 3 | 8 | 3 | 2 | 0.19 | 10.8 | 1.2 | 1.1 | N/S | N/S | N/S | N/S | N/S | N/S | N/S | N/S | 0.05 | 0.027 | <0.001 | <0.005 | 0.007 | 0.1 | N/S | <0.02 | 0.006 | N/S | N/S | 0.005 | 0.046 | <0.001 | 0.04 | N/S | N/S | N/S | N/S | 63 | 23 | 253 | N/S
2014-03-02 | 213 | 6.7 | 6.9 | 12 | 3 | 6 | 4 | 2.8 | 0.2 | 10.55 | 1.3 | 1.1 | N/S | N/S | N/S | N/S | N/S | N/S | N/S | N/S | 0.05 | 0.027 | <0.001 | <0.005 | 0.006 | 0.1 | N/S | <0.02 | 0.006 | N/S | N/S | <0.005 | 0.04 | <0.001 | 0.04 | N/S | N/S | N/S | N/S | 62 | 22 | 249 | N/S
2014-03-03 | 218 | 7 | 6.9 | 15 | 4 | 9 | 4 | 2.6 | 0.2 | 10.39 | 1.4 | 1.2 | N/S | N/S | <5 | N/S | N/S | N/S | N/S | N/S | 0.05 | 0.028 | <0.001 | <0.005 | 0.008 | 0.1 | N/S | <0.02 | 0.008 | N/S | N/S | <0.005 | 0.025 | <0.001 | 0.04 | N/S | N/S | N/S | N/S | 61 | 21 | 243 | N/S
2014-03-04 | 216 | 7.1 | 6.9 | 10 | 3 | 9 | 4 | 2.3 | 0.2 | 10.62 | 1.5 | 1.3 | 338 | 0.7 | N/S | N/S | 4300 | 49 | 0.005 | <0.005 | <0.05 | 0.028 | <0.001 | <0.005 | 0.009 | 0.1 | <0.1 | <0.02 | 0.008 | <0.2 | T/X | <0.005 | 0.036 | <0.001 | 0.04 | <0.05 | <0.001 | <0.1 | <6 | 59 | 21 | 237 | 5
2014-03-05 | 200 | 7.2 | 7 | 5 | <2 | 7 | 3 | 2.1 | 0.19 | 10.66 | 1.3 | 1.2 | N/S | N/S | N/S | <5 | N/S | N/S | N/S | N/S | 0.06 | 0.028 | <0.001 | <0.005 | 0.007 | 0.1 | N/S | <0.02 | 0.007 | N/S | N/S | <0.005 | 0.01 | <0.001 | 0.04 | N/S | N/S | N/S | N/S | 59 | 21 | 236 | N/S
2014-03-06 | 185 | 6.8 | 7.1 | 11 | 4 | 11 | 4 | 2.1 | 0.2 | 10.46 | 1.4 | 1.2 | N/S | N/S | N/S | N/S | N/S | N/S | N/S | N/S | <0.05 | 0.031 | <0.001 | <0.005 | 0.009 | 0.1 | N/S | <0.02 | 0.012 | N/S | N/S | 0.005 | 0.035 | <0.001 | 0.04 | N/S | N/S | N/S | N/S | 61 | 20 | 240 | N/S
2014-03-07 | 277 | 6.9 | 7 | 19 | 4 | 10 | 4 | 3.3 | 0.21 | 8.32 | 1.4 | 1.1 | N/S | N/S | N/S | N/S | N/S | N/S | N/S | N/S | <0.05 | 0.03 | <0.001 | <0.005 | 0.023 | 0.1 | N/S | <0.02 | 0.014 | N/S | N/S | <0.005 | <0.005 | <0.001 | 0.04 | N/S | N/S | N/S | N/S | 61 | 20 | 237 | N/S
2014-03-08 | 222 | 7.2 | 6.9 | 10 | 5 | 16 | 3 | 1.3 | 0.16 | 8.82 | 1.1 | 0.8 | N/S | N/S | N/S | N/S | N/S | N/S | N/S | N/S | <0.05 | 0.033 | <0.001 | <0.005 | 0.022 | 0.1 | N/S | <0.02 | 0.018 | N/S | N/S | <0.005 | <0.005 | <0.001 | 0.04 | N/S | N/S | N/S | N/S | 62 | 19 | 237 | N/S
2014-03-09 | 226 | 6.8 | 6.8 | 8 | 4 | 12 | 5 | 2.8 | 0.22 | 8.73 | 1.1 | 0.9 | N/S | N/S | N/S | N/S | N/S | N/S | N/S | N/S | <0.05 | 0.028 | <0.001 | <0.005 | 0.021 | 0.1 | N/S | <0.02 | 0.01 | N/S | N/S | <0.005 | <0.005 | <0.001 | 0.04 | N/S | N/S | N/S | N/S | 64 | 22 | 253 | N/S
2014-03-10 | 381 | 6.6 | 6.8 | 9 | 4 | 10 | 5 | 3.4 | 0.18 | 6.28 | 1 | 0.9 | N/S | N/S | <5 | N/S | N/S | N/S | N/S | N/S | <0.05 | 0.028 | <0.001 | <0.005 | 0.023 | 0.1 | N/S | <0.02 | 0.01 | N/S | N/S | <0.005 | <0.005 | <0.001 | 0.04 | N/S | N/S | N/S | N/S | 60 | 20 | 236 | N/S
2014-03-11 | 385 | 7.8 | 6.8 | 9 | 4 | 9 | 2 | 0.4 | 0.07 | 7.08 | 0.7 | 0.5 | 439 | 0.6 | N/S | N/S | 21000 | 40 | 0.005 | <0.005 | <0.05 | 0.034 | <0.001 | <0.005 | 0.006 | 0.1 | <0.1 | <0.02 | 0.008 | <0.2 | <8.0 | <0.005 | <0.005 | <0.001 | 0.03 | <0.05 | <0.001 | <0.1 | <6 | 70 | 24 | 275 | 4
2014-03-12 | 415 | 7.7 | 6.8 | 9 | 3 | 12 | 2 | 0.6 | 0.11 | 7.39 | 0.6 | 0.4 | N/S | N/S | N/S | <5 | N/S | N/S | N/S | N/S | 0.06 | 0.043 | <0.001 | <0.005 | 0.007 | 0.1 | N/S | <0.02 | 0.011 | N/S | N/S | <0.005 | <0.005 | <0.001 | 0.03 | N/S | N/S | N/S | N/S | 78 | 26 | 307 | N/S
2014-03-13 | 321 | 8 | 6.8 | 11 | 5 | 17 | 2 | 0.6 | 0.12 | 7.86 | 0.7 | 0.4 | N/S | N/S | N/S | N/S | N/S | N/S | N/S | N/S | 0.06 | 0.047 | <0.001 | <0.005 | 0.01 | 0.1 | N/S | <0.02 | 0.017 | N/S | N/S | <0.005 | <0.005 | <0.001 | 0.04 | N/S | N/S | N/S | N/S | 86 | 29 | 338 | N/S
2014-03-14 | 377 | 7 | 6.9 | 13 | 4 | 11 | 2 | 1 | 0.15 | 7.64 | 0.7 | 0.5 | N/S | N/S | N/S | N/S | N/S | N/S | N/S | N/S | 0.05 | 0.04 | <0.001 | <0.005 | 0.007 | 0.1 | N/S | <0.02 | 0.012 | N/S | N/S | <0.005 | <0.005 | <0.001 | 0.04 | N/S | N/S | N/S | N/S | 75 | 26 | 299 | N/S
2014-03-15 | 373 | 7.9 | 6.8 | 6 | 3 | 10 | 2 | 0.5 | 0.08 | 7.13 | 0.5 | 0.4 | N/S | N/S | N/S | N/S | N/S | N/S | N/S | N/S | 0.05 | 0.038 | <0.001 | <0.005 | 0.006 | 0.1 | N/S | <0.02 | 0.009 | N/S | N/S | <0.005 | 0.006 | 0.001 | 0.03 | N/S | N/S | N/S | N/S | 76 | 27 | 303 | N/S
2014-03-16 | 326 | 7.5 | 6.8 | 7 | 3 | 10 | 2 | 0.9 | 0.12 | 6.88 | 0.6 | 0.4 | N/S | N/S | N/S | N/S | N/S | N/S | N/S | N/S | 0.05 | 0.042 | <0.001 | <0.005 | 0.007 | 0.1 | N/S | <0.02 | 0.009 | N/S | N/S | <0.005 | <0.005 | <0.001 | 0.03 | N/S | N/S | N/S | N/S | 84 | 30 | 339 | N/S
2014-03-17 | 279 | 7.3 | 6.9 | 8 | 3 | 10 | 2 | 1.1 | 0.11 | 7.48 | 0.7 | 0.5 | N/S | N/S | <5 | N/S | N/S | N/S | N/S | N/S | 0.05 | 0.041 | <0.001 | <0.005 | 0.007 | 0.1 | N/S | <0.02 | 0.01 | N/S | N/S | <0.005 | <0.005 | <0.001 | 0.04 | N/S | N/S | N/S | N/S | 83 | 30 | 335 | N/S
2014-03-18 | 272 | 7.6 | 6.9 | 8 | 2 | 9 | 2 | 0.9 | 0.1 | 8.65 | 0.9 | 0.6 | 367 | 0.8 | N/S | N/S | 6000 | 63 | <0.005 | <0.005 | 0.05 | 0.037 | <0.001 | <0.005 | 0.007 | 0.1 | <0.1 | <0.02 | 0.008 | <0.2 | <8.0 | <0.005 | 0.015 | <0.001 | 0.03 | <0.05 | <0.001 | <0.1 | <6 | 82 | 30 | 331 | 4
2014-03-19 | 369 | 7.4 | 6.8 | 12 | 4 | 13 | 3 | 0.7 | 0.09 | 7.84 | 0.9 | 0.6 | N/S | N/S | N/S | <5 | N/S | N/S | N/S | N/S | 0.06 | 0.036 | <0.001 | <0.005 | 0.009 | 0.1 | N/S | <0.02 | 0.012 | N/S | N/S | <0.005 | <0.005 | <0.001 | 0.04 | N/S | N/S | N/S | N/S | 72 | 26 | 290 | N/S
2014-03-20 | 312 | 7.9 | 6.9 | 8 | 3 | 9 | 2 | 0.6 | 0.08 | 7.72 | 0.6 | 0.4 | N/S | N/S | N/S | N/S | N/S | N/S | N/S | N/S | 0.06 | 0.038 | <0.001 | <0.005 | 0.006 | 0.1 | N/S | <0.02 | 0.007 | N/S | N/S | <0.005 | <0.005 | <0.001 | 0.03 | N/S | N/S | N/S | N/S | 79 | 28 | 317 | N/S
2014-03-21 | 306 | 7.6 | 6.9 | 2 | <2 | 11 | 2 | 0.6 | 0.13 | 9.38 | 0.9 | 0.7 | N/S | N/S | N/S | N/S | N/S | N/S | N/S | N/S | 0.05 | 0.04 | <0.001 | <0.005 | 0.008 | 0.1 | N/S | <0.02 | 0.01 | N/S | N/S | <0.005 | 0.005 | <0.001 | 0.04 | N/S | N/S | N/S | N/S | 83 | 30 | 336 | N/S
2014-03-22 | 299 | 7.5 | 6.7 | 6 | 3 | 8 | 2 | 0.7 | 0.13 | 8.83 | 0.7 | 0.6 | N/S | N/S | N/S | N/S | N/S | N/S | N/S | N/S | 0.05 | 0.039 | <0.001 | <0.005 | 0.006 | 0.1 | N/S | <0.02 | 0.009 | N/S | N/S | <0.005 | 0.008 | <0.001 | 0.03 | N/S | N/S | N/S | N/S | 84 | 31 | 339 | N/S
2014-03-23 | 280 | 7.4 | 6.8 | 10 | 3 | 9 | 3 | 1.3 | 0.18 | 8.57 | 0.8 | 0.6 | N/S | N/S | N/S | N/S | N/S | N/S | N/S | N/S | 0.05 | 0.039 | <0.001 | <0.005 | 0.007 | 0.1 | N/S | <0.02 | 0.008 | N/S | N/S | <0.005 | 0.007 | <0.001 | 0.03 | N/S | N/S | N/S | N/S | 83 | 30 | 334 | N/S
2014-03-24 | 244 | 7.4 | 6.9 | 7 | <2 | 8 | 2 | 0.9 | 0.14 | 8.34 | 0.9 | 0.7 | N/S | N/S | <5 | N/S | N/S | N/S | N/S | N/S | 0.06 | 0.038 | <0.001 | <0.005 | 0.007 | 0.1 | N/S | <0.02 | 0.007 | N/S | N/S | <0.005 | 0.012 | <0.001 | 0.04 | N/S | N/S | N/S | N/S | 80 | 29 | 324 | N/S
2014-03-25 | 247 | 7.4 | 6.9 | 9 | <2 | 8 | 2 | 0.7 | 0.14 | 8.41 | 0.9 | 0.8 | T/X | 0.7 | N/S | N/S | 31000 | 61 | <0.005 | <0.005 | <0.05 | 0.035 | <0.001 | <0.005 | 0.006 | 0.1 | <0.1 | <0.02 | 0.006 | <0.2 | <8.0 | <0.005 | <0.005 | <0.001 | 0.03 | <0.05 | <0.001 | <0.1 | <6 | 77 | 28 | 313 | 4
2014-03-26 | 242 | 6.4 | 6.9 | 15 | 2 | 9 | 3 | 1.7 | 0.24 | 9.09 | 1 | 0.8 | N/S | N/S | N/S | <5 | N/S | N/S | N/S | N/S | 0.05 | 0.034 | <0.001 | <0.005 | 0.005 | 0.1 | N/S | <0.02 | 0.008 | N/S | N/S | <0.005 | 0.006 | <0.001 | 0.04 | N/S | N/S | N/S | N/S | 75 | 28 | 307 | N/S
2014-03-27 | 258 | 7 | 6.9 | 14 | 3 | 10 | 3 | 1.6 | 0.25 | 9.25 | 1 | 0.8 | N/S | N/S | N/S | N/S | N/S | N/S | N/S | N/S | 0.05 | 0.033 | <0.001 | <0.005 | 0.005 | <0.1 | N/S | <0.02 | 0.005 | N/S | N/S | <0.005 | <0.005 | <0.001 | 0.03 | N/S | N/S | N/S | N/S | 73 | 27 | 296 | N/S
2014-03-28 | 316 | 6.9 | 6.8 | 12 | 3 | 9 | 2 | 1.1 | 0.16 | 7.86 | 0.8 | 0.6 | N/S | N/S | N/S | N/S | N/S | N/S | N/S | N/S | 0.05 | 0.032 | <0.001 | <0.005 | 0.012 | 0.1 | N/S | <0.02 | 0.008 | N/S | N/S | <0.005 | <0.005 | <0.001 | 0.03 | N/S | N/S | N/S | N/S | 68 | 24 | 272 | N/S
2014-03-29 | 256 | 7.6 | 6.9 | 8 | 2 | 9 | 2 | 0.6 | 0.15 | 9.27 | 0.7 | 0.6 | N/S | N/S | N/S | N/S | N/S | N/S | N/S | N/S | 0.05 | 0.035 | <0.001 | <0.005 | 0.007 | 0.1 | N/S | <0.02 | 0.007 | N/S | N/S | <0.005 | <0.005 | <0.001 | 0.04 | N/S | N/S | N/S | N/S | 75 | 27 | 302 | N/S
2014-03-30 | 233 | 6.6 | 6.8 | 11 | 3 | 9 | 2 | 1 | 0.2 | 9.46 | 0.9 | 0.7 | N/S | N/S | N/S | N/S | N/S | N/S | N/S | N/S | 0.05 | 0.036 | <0.001 | <0.005 | 0.007 | 0.1 | N/S | <0.02 | 0.007 | N/S | N/S | <0.005 | <0.005 | <0.001 | 0.04 | N/S | N/S | N/S | N/S | 77 | 28 | 313 | N/S
2014-03-31 | 245 | 6.9 | 6.9 | 10 | 3 | 11 | 3 | 1.3 | 0.25 | 8.51 | 1 | 0.8 | N/S | N/S | <5 | N/S | N/S | N/S | N/S | N/S | 0.05 | 0.034 | <0.001 | <0.005 | 0.007 | 0.1 | N/S | <0.02 | 0.007 | N/S | N/S | <0.005 | <0.005 | <0.001 | 0.04 | N/S | N/S | N/S | N/S | 77 | 28 | 312 | N/S
2014-04-01 | 236 | 6.5 | 6.9 | 10 | 3 | 8 | 2 | 1.3 | 0.25 | 8.51 | 1.1 | 0.9 | N/S | 0.8 | N/S | N/S | 23000 | 60 | <0.005 | <0.005 | 0.05 | 0.034 | <0.001 | <0.005 | 0.008 | 0.1 | <0.1 | <0.02 | 0.008 | <0.2 | <8.0 | <0.005 | <0.005 | <0.001 | 0.04 | <0.05 | <0.001 | <0.1 | <6 | 75 | 28 | 304 | 5
2014-04-02 | 238 | 6.7 | 6.9 | 5 | <2 | 7 | 2 | 0.8 | 0.23 | 10.3 | 1.1 | 0.9 | N/S | N/S | N/S | <5 | N/S | N/S | N/S | N/S | 0.05 | 0.034 | <0.001 | <0.005 | 0.007 | 0.1 | N/S | <0.02 | 0.007 | N/S | N/S | <0.005 | <0.005 | <0.001 | 0.04 | N/S | N/S | N/S | N/S | 71 | 26 | 288 | N/S
2014-04-03 | 363 | 7 | 6.8 | 9 | 3 | 8 | 2 | 0.8 | 0.14 | 7.72 | 0.9 | 0.8 | N/S | N/S | N/S | N/S | N/S | N/S | N/S | N/S | <0.05 | 0.029 | <0.001 | <0.005 | 0.006 | 0.1 | N/S | <0.02 | 0.007 | N/S | N/S | <0.005 | <0.005 | <0.001 | 0.03 | N/S | N/S | N/S | N/S | 59 | 21 | 237 | N/S
2014-04-04 | 316 | 7.6 | 6.8 | 7 | 3 | 8 | 1 | 0.2 | 0.1 | 9.51 | 0.7 | 0.5 | N/S | N/S | N/S | N/S | N/S | N/S | N/S | N/S | 0.05 | 0.034 | <0.001 | <0.005 | 0.005 | 0.1 | N/S | <0.02 | 0.004 | N/S | N/S | <0.005 | <0.005 | <0.001 | 0.03 | N/S | N/S | N/S | N/S | 73 | 27 | 296 | N/S
2014-04-05 | 266 | 7.3 | 6.9 | 4 | <2 | 8 | 2 | 0.5 | 0.15 | 9.79 | 0.8 | 0.6 | N/S | N/S | N/S | N/S | N/S | N/S | N/S | N/S | 0.05 | 0.036 | <0.001 | <0.005 | 0.005 | <0.1 | N/S | <0.02 | 0.005 | N/S | N/S | <0.005 | <0.005 | <0.001 | 0.03 | N/S | N/S | N/S | N/S | 79 | 29 | 321 | N/S
2014-04-06 | 242 | 7 | 6.9 | 5 | 2 | 7 | 2 | 0.8 | 0.2 | 9.21 | 0.9 | 0.7 | N/S | N/S | N/S | N/S | N/S | N/S | N/S | N/S | 0.05 | 0.035 | <0.001 | <0.005 | 0.006 | 0.1 | N/S | <0.02 | 0.006 | N/S | N/S | <0.005 | <0.005 | <0.001 | 0.03 | N/S | N/S | N/S | N/S | 78 | 29 | 318 | N/S
2014-04-07 | 248 | 6.3 | 7 | 7 | 3 | 6 | 2 | 0.9 | 0.24 | 9.03 | 1 | 0.8 | N/S | N/S | <5 | N/S | N/S | N/S | N/S | N/S | <0.05 | 0.033 | <0.001 | <0.005 | 0.006 | 0.1 | N/S | <0.02 | 0.006 | N/S | N/S | <0.005 | <0.005 | <0.001 | 0.04 | N/S | N/S | N/S | N/S | 77 | 29 | 313 | N/S
2014-04-08 | 239 | 6.3 | 7 | 9 | 3 | 6 | 2 | 0.9 | 0.24 | 8.98 | 1.1 | 0.9 | N/S | 0.8 | N/S | N/S | 6700 | 60 | <0.005 | <0.005 | <0.05 | 0.033 | <0.001 | <0.005 | 0.006 | <0.1 | <0.1 | <0.02 | 0.006 | <0.2 | <8.0 | <0.005 | 0.03 | <0.001 | 0.03 | <0.05 | <0.001 | <0.1 | <6 | 74 | 28 | 302 | 5
2014-04-09 | 216 | 6.6 | 6.8 | 7 | 3 | 6 | 6 | 0.6 | 0.19 | 9.11 | 0.9 | 0.8 | N/S | N/S | N/S | <5 | N/S | N/S | N/S | N/S | <0.05 | 0.031 | <0.001 | <0.005 | 0.005 | 0.1 | N/S | <0.02 | 0.007 | N/S | N/S | <0.005 | 0.028 | <0.001 | 0.04 | N/S | N/S | N/S | N/S | 72 | 27 | 291 | N/S
2014-04-10 | 228 | 6.6 | 6.9 | 7 | <2 | 4 | 2 | 0.7 | 0.16 | 8.33 | 1 | 0.9 | N/S | N/S | N/S | N/S | N/S | N/S | N/S | N/S | <0.05 | 0.03 | <0.001 | <0.005 | <0.005 | 0.1 | N/S | <0.02 | 0.006 | N/S | N/S | <0.005 | 0.032 | <0.001 | 0.04 | N/S | N/S | N/S | N/S | 71 | 26 | 290 | N/S
2014-04-11 | 207 | 6.2 | 7 | 8 | <2 | 5 | 2 | 1.1 | 0.27 | 9.07 | 1.4 | 1.1 | N/S | N/S | N/S | N/S | N/S | N/S | N/S | N/S | <0.05 | 0.03 | <0.001 | <0.005 | 0.005 | <0.1 | N/S | <0.02 | 0.007 | N/S | N/S | <0.005 | 0.033 | <0.001 | 0.04 | N/S | N/S | N/S | N/S | 67 | 25 | 273 | N/S
2014-04-12 | 215 | 6.1 | 6.8 | 3 | <2 | 7 | 2 | 1 | 0.25 | 9.19 | 1.3 | 1.1 | N/S | N/S | N/S | N/S | N/S | N/S | N/S | N/S | <0.05 | 0.03 | <0.001 | <0.005 | 0.006 | 0.1 | N/S | <0.02 | 0.009 | N/S | N/S | <0.005 | 0.042 | <0.001 | 0.04 | N/S | N/S | N/S | N/S | 69 | 26 | 283 | N/S
2014-04-13 | 268 | 6.3 | 6.8 | 10 | 3 | 7 | 3 | 1.6 | 0.27 | 8.83 | 1.4 | 1.2 | N/S | N/S | N/S | N/S | N/S | N/S | N/S | N/S | <0.05 | 0.027 | <0.001 | <0.005 | 0.006 | 0.1 | N/S | <0.02 | 0.012 | N/S | N/S | <0.005 | 0.04 | <0.001 | 0.03 | N/S | N/S | N/S | N/S | 63 | 23 | 258 | N/S
2014-04-14 | 377 | 6.5 | 6.8 | 7 | 4 | 8 | 2 | 0.3 | 0.06 | 6.34 | 0.7 | 0.5 | N/S | N/S | <5 | N/S | N/S | N/S | N/S | N/S | <0.05 | 0.028 | <0.001 | <0.005 | 0.005 | 0.1 | N/S | <0.02 | 0.006 | N/S | N/S | <0.005 | 0.032 | <0.001 | 0.03 | N/S | N/S | N/S | N/S | 59 | 21 | 237 | N/S
2014-04-15 | 302 | 7.7 | 6.8 | 4 | <2 | 7 | 1 | 0.2 | 0.07 | 7.29 | 0.7 | 0.6 | N/S | 0.6 | N/S | N/S | 7500 | 44 | <0.005 | <0.005 | <0.05 | 0.03 | <0.001 | <0.005 | 0.007 | 0.1 | <0.1 | <0.02 | 0.006 | <0.2 | <8.0 | <0.005 | 0.036 | <0.001 | 0.03 | <0.05 | <0.001 | <0.1 | <6 | 67 | 24 | 272 | 4
2014-04-16 | 249 | 7.2 | 6.8 | 6 | 2 | 6 | 2 | 0.2 | 0.08 | 8.12 | 0.8 | 0.6 | N/S | N/S | N/S | <5 | N/S | N/S | N/S | N/S | <0.05 | 0.033 | <0.001 | <0.005 | 0.006 | 0.1 | N/S | <0.02 | 0.006 | N/S | N/S | <0.005 | 0.04 | <0.001 | 0.04 | N/S | N/S | N/S | N/S | 71 | 26 | 287 | N/S
2014-04-17 | 228 | 7.1 | 6.9 | 3 | <2 | 5 | 2 | 0.2 | 0.08 | 8.04 | 0.9 | 0.7 | N/S | N/S | N/S | N/S | N/S | N/S | N/S | N/S | <0.05 | 0.033 | <0.001 | <0.005 | 0.005 | 0.1 | N/S | <0.02 | 0.006 | N/S | N/S | <0.005 | 0.039 | <0.001 | 0.04 | N/S | N/S | N/S | N/S | 73 | 27 | 299 | N/S
2014-04-18 | 219 | 7 | 6.9 | 4 | <2 | 6 | 1 | 0.2 | 0.11 | 9.52 | 1.2 | 1 | N/S | N/S | N/S | N/S | N/S | N/S | N/S | N/S | <0.05 | 0.03 | <0.001 | <0.005 | 0.005 | <0.1 | N/S | <0.02 | 0.004 | N/S | N/S | 0.005 | 0.031 | <0.001 | 0.03 | N/S | N/S | N/S | N/S | 71 | 27 | 292 | N/S
2014-04-19 | 224 | 7.1 | 6.8 | 3 | <2 | 5 | 1 | 0.2 | 0.1 | 9.49 | 1.2 | 1.1 | N/S | N/S | N/S | N/S | N/S | N/S | N/S | N/S | <0.05 | 0.029 | <0.001 | <0.005 | 0.005 | <0.1 | N/S | <0.02 | 0.004 | N/S | N/S | 0.005 | 0.022 | <0.001 | 0.03 | N/S | N/S | N/S | N/S | 71 | 26 | 289 | N/S
2014-04-20 | 204 | 6.6 | 7 | 4 | <2 | 5 | 2 | 0.5 | 0.16 | 9.56 | 1.3 | 1.2 | N/S | N/S | N/S | N/S | N/S | N/S | N/S | N/S | <0.05 | 0.028 | <0.001 | <0.005 | 0.006 | <0.1 | N/S | <0.02 | 0.005 | N/S | N/S | <0.005 | 0.025 | <0.001 | 0.03 | N/S | N/S | N/S | N/S | 68 | 25 | 279 | N/S
2014-04-21 | 213 | 6.8 | 6.8 | 4 | <2 | 4 | 1 | 0.2 | 0.11 | 9.39 | 1.5 | 1.3 | N/S | N/S | <5 | N/S | N/S | N/S | N/S | N/S | <0.05 | 0.027 | <0.001 | <0.005 | 0.006 | 0.1 | N/S | <0.02 | 0.005 | N/S | N/S | <0.005 | 0.034 | <0.001 | 0.03 | N/S | N/S | N/S | N/S | 66 | 25 | 269 | N/S
2014-04-22 | 206 | 6.7 | 6.8 | 4 | <2 | 5 | 1 | 0.2 | 0.13 | 10.07 | 1.5 | 1.3 | N/S | 0.8 | N/S | N/S | 7300 | 59 | 0.005 | <0.005 | <0.05 | 0.028 | <0.001 | <0.005 | 0.008 | 0.1 | <0.1 | <0.02 | 0.006 | <0.2 | <8.0 | <0.005 | 0.036 | <0.001 | 0.03 | <0.05 | <0.001 | <0.1 | <6 | 68 | 25 | 278 | 5
2014-04-23 | 212 | 6.8 | 7 | 3 | <2 | 5 | 2 | 0.3 | 0.12 | 10.58 | 1.2 | 1.1 | N/S | N/S | N/S | <5 | N/S | N/S | N/S | N/S | <0.05 | 0.028 | <0.001 | <0.005 | 0.012 | 0.1 | N/S | <0.02 | 0.005 | N/S | N/S | <0.005 | 0.038 | <0.001 | 0.04 | N/S | N/S | N/S | N/S | 67 | 25 | 272 | N/S
2014-04-24 | 220 | 6.6 | 6.9 | <2 | <2 | 6 | 2 | 0.5 | 0.21 | 10.38 | 1.3 | 1.1 | N/S | N/S | N/S | N/S | N/S | N/S | N/S | N/S | <0.05 | 0.027 | <0.001 | <0.005 | 0.006 | 0.1 | N/S | <0.02 | 0.006 | N/S | N/S | <0.005 | 0.035 | <0.001 | 0.03 | N/S | N/S | N/S | N/S | 65 | 24 | 266 | N/S
2014-04-25 | 258 | 6.3 | 6.7 | 8 | <2 | 5 | 2 | 1.3 | 0.2 | 7.78 | 1.1 | 0.9 | N/S | N/S | N/S | N/S | N/S | N/S | N/S | N/S | <0.05 | 0.025 | <0.001 | <0.005 | <0.005 | <0.1 | N/S | <0.02 | 0.004 | N/S | N/S | <0.005 | 0.032 | <0.001 | 0.03 | N/S | N/S | N/S | N/S | 62 | 23 | 252 | N/S
2014-04-26 | 215 | 6.9 | 6.8 | 3 | <2 | 5 | 2 | 0.3 | 0.17 | 10.09 | 1.1 | 1 | N/S | N/S | N/S | N/S | N/S | N/S | N/S | N/S | <0.05 | 0.024 | <0.001 | <0.005 | <0.005 | <0.1 | N/S | <0.02 | 0.008 | N/S | N/S | <0.005 | 0.031 | <0.001 | 0.03 | N/S | N/S | N/S | N/S | 58 | 21 | 233 | N/S
2014-04-27 | 220 | 6.6 | 7 | 4 | <2 | 6 | 2 | 0.4 | 0.19 | 9.78 | 1.1 | 1 | N/S | N/S | N/S | N/S | N/S | N/S | N/S | N/S | <0.05 | 0.026 | <0.001 | <0.005 | <0.005 | <0.1 | N/S | <0.02 | 0.004 | N/S | N/S | <0.005 | 0.029 | <0.001 | 0.03 | N/S | N/S | N/S | N/S | 64 | 24 | 261 | N/S
2014-04-28 | 298 | 6.3 | 6.9 | 10 | 2 | 6 | 3 | 1.6 | 0.33 | 6.95 | 1.2 | 1 | N/S | N/S | <5 | N/S | N/S | N/S | N/S | N/S | <0.05 | 0.024 | <0.001 | <0.005 | 0.005 | <0.1 | N/S | <0.02 | 0.01 | N/S | N/S | <0.005 | 0.041 | <0.001 | 0.03 | N/S | N/S | N/S | N/S | 58 | 21 | 236 | N/S
2014-04-29 | 322 | 6.3 | 6.9 | 6 | 3 | 6 | 1 | 0.3 | 0.15 | 6.6 | 0.7 | 0.6 | N/S | 0.5 | N/S | N/S | 7700 | 49 | <0.005 | <0.005 | <0.05 | 0.024 | <0.001 | <0.005 | 0.006 | <0.1 | <0.1 | <0.02 | 0.004 | <0.2 | <8.0 | <0.005 | 0.028 | <0.001 | 0.03 | <0.05 | <0.001 | <0.1 | <6 | 55 | 20 | 222 | 4
2014-04-30 | 271 | 7.4 | 6.9 | 3 | <2 | 4 | 1 | 0.1 | 0.04 | 7.58 | 0.6 | 0.5 | N/S | N/S | N/S | <5 | N/S | N/S | N/S | N/S | <0.05 | 0.023 | <0.001 | <0.005 | 0.006 | <0.1 | N/S | <0.02 | 0.006 | N/S | N/S | <0.005 | 0.033 | <0.001 | 0.02 | N/S | N/S | N/S | N/S | 62 | 23 | 253 | N/S
2014-05-01 | 257 | 6.4 | 7.1 | 4 | <2 | 6 | 1 | 0.2 | 0.08 | 8.44 | 0.9 | 0.8 | N/S | N/S | N/S | N/S | N/S | N/S | N/S | N/S | <0.05 | 0.03 | <0.001 | <0.005 | <0.005 | 0.1 | N/S | <0.02 | 0.005 | N/S | N/S | <0.005 | 0.042 | <0.001 | 0.03 | N/S | N/S | N/S | N/S | 71 | 27 | 289 | N/S
2014-05-02 | 231 | 7.1 | 7 | 4 | <2 | 4 | 1 | 0.1 | 0.07 | 9.2 | 1 | 0.9 | N/S | N/S | N/S | N/S | N/S | N/S | N/S | N/S | <0.05 | 0.028 | <0.001 | <0.005 | 0.005 | <0.1 | N/S | <0.02 | 0.003 | N/S | N/S | <0.005 | 0.026 | <0.001 | 0.03 | N/S | N/S | N/S | N/S | 69 | 26 | 283 | N/S
2014-05-03 | 229 | 6.5 | 7 | <2 | <2 | 4 | 1 | 0.2 | 0.1 | 9.27 | 1.3 | 1.2 | N/S | N/S | N/S | N/S | N/S | N/S | N/S | N/S | <0.05 | 0.028 | <0.001 | <0.005 | <0.005 | <0.1 | N/S | <0.02 | 0.003 | N/S | N/S | <0.005 | 0.036 | <0.001 | 0.03 | N/S | N/S | N/S | N/S | 69 | 26 | 282 | N/S
2014-05-04 | 212 | 6.5 | 6.9 | 4 | <2 | 4 | 2 | 0.8 | 0.25 | 10.48 | 1.4 | 1.2 | N/S | N/S | N/S | N/S | N/S | N/S | N/S | N/S | <0.05 | 0.027 | <0.001 | <0.005 | <0.005 | <0.1 | N/S | <0.02 | 0.004 | N/S | N/S | <0.005 | 0.033 | <0.001 | 0.03 | N/S | N/S | N/S | N/S | 67 | 26 | 277 | N/S
2014-05-05 | 219 | 6.7 | 6.9 | 7 | <2 | 5 | 2 | 1 | 0.31 | 9.94 | 1.4 | 1.2 | N/S | N/S | <5 | N/S | N/S | N/S | N/S | N/S | <0.05 | 0.025 | <0.001 | <0.005 | 0.005 | <0.1 | N/S | <0.02 | 0.004 | N/S | N/S | <0.005 | 0.032 | <0.001 | 0.03 | N/S | N/S | N/S | N/S | 60 | 22 | 245 | N/S
2014-05-06 | 213 | 6.2 | 6.9 | 10 | <2 | 4 | 5 | 3.6 | 0.43 | 8.36 | 1.4 | 1.2 | N/S | 0.8 | N/S | N/S | 6700 | 49 | 0.005 | <0.005 | <0.05 | 0.027 | <0.001 | <0.005 | 0.006 | <0.1 | <0.1 | <0.02 | 0.005 | <0.2 | <10.0 | <0.005 | 0.016 | <0.001 | 0.04 | <0.05 | <0.001 | <0.1 | <6 | 64 | 24 | 260 | 5
2014-05-07 | 205 | 6 | 6.9 | 14 | 2 | 5 | 6 | 4.4 | 0.52 | 8.15 | 1.1 | 0.9 | N/S | N/S | N/S | 6 | N/S | N/S | N/S | N/S | <0.05 | 0.027 | <0.001 | <0.005 | <0.005 | <0.1 | N/S | <0.02 | 0.006 | N/S | N/S | <0.005 | 0.026 | <0.001 | 0.03 | N/S | N/S | N/S | N/S | 65 | 24 | 265 | N/S
2014-05-08 | 205 | 5.7 | 6.9 | 10 | <2 | 6 | 6 | 4.6 | 0.55 | 7.67 | 0.9 | 0.8 | N/S | N/S | N/S | N/S | N/S | N/S | N/S | N/S | <0.05 | 0.028 | <0.001 | <0.005 | 0.009 | 0.1 | N/S | <0.02 | 0.008 | N/S | N/S | 0.006 | 0.027 | <0.001 | 0.04 | N/S | N/S | N/S | N/S | 62 | 23 | 252 | N/S
2014-05-09 | 420 | 5.8 | 6.8 | 13 | 4 | 11 | 2 | 1.2 | 0.15 | 4.29 | 0.6 | 0.4 | N/S | N/S | N/S | N/S | N/S | N/S | N/S | N/S | <0.05 | 0.022 | <0.001 | <0.005 | 0.007 | 0.1 | N/S | <0.02 | 0.009 | N/S | N/S | <0.005 | 0.02 | <0.001 | 0.03 | N/S | N/S | N/S | N/S | 45 | 15 | 179 | N/S
2014-05-10 | 281 | 7.5 | 6.8 | 3 | <2 | 6 | 1 | 0.1 | 0.05 | 7 | 0.2 | 0.2 | N/S | N/S | N/S | N/S | N/S | N/S | N/S | N/S | <0.05 | 0.031 | <0.001 | <0.005 | 0.006 | <0.1 | N/S | <0.02 | 0.003 | N/S | N/S | <0.005 | 0.032 | <0.001 | 0.03 | N/S | N/S | N/S | N/S | 66 | 24 | 267 | N/S
2014-05-11 | 256 | 7.3 | 6.8 | 4 | <2 | 5 | 1 | 0.2 | 0.1 | 7.88 | 0.6 | 0.5 | N/S | N/S | N/S | N/S | N/S | N/S | N/S | N/S | <0.05 | 0.029 | <0.001 | <0.005 | 0.007 | 0.1 | N/S | <0.02 | 0.004 | N/S | N/S | <0.005 | 0.024 | <0.001 | 0.03 | N/S | N/S | N/S | N/S | 75 | 28 | 308 | N/S
2014-05-12 | 254 | 6.8 | 7 | 5 | <2 | 5 | 1 | 0.4 | 0.17 | 8.26 | 1 | 0.9 | N/S | N/S | <5 | N/S | N/S | N/S | N/S | N/S | <0.05 | 0.027 | <0.001 | <0.005 | 0.005 | <0.1 | N/S | <0.02 | 0.004 | N/S | N/S | <0.005 | 0.03 | <0.001 | 0.03 | N/S | N/S | N/S | N/S | 67 | 25 | 274 | N/S
2014-05-13 | 414 | 6.7 | 6.9 | 6 | <2 | 6 | 1 | 0.3 | 0.08 | 5.82 | 0.7 | 0.5 | N/S | 0.6 | N/S | N/S | 12000 | 48 | <0.005 | <0.005 | 0.05 | 0.026 | <0.001 | <0.005 | 0.009 | 0.1 | <0.1 | <0.02 | 0.013 | <0.2 | <8.0 | 0.005 | 0.04 | <0.001 | 0.03 | <0.05 | <0.001 | <0.1 | <6 | 75 | 29 | 309 | 5
2014-05-14 | 303 | 8.1 | 6.9 | 3 | <2 | 5 | 1 | 0.1 | 0.05 | 8.38 | 0.6 | 0.5 | N/S | N/S | N/S | <5 | N/S | N/S | N/S | N/S | 0.05 | 0.031 | <0.001 | <0.005 | <0.005 | <0.1 | N/S | <0.02 | 0.004 | N/S | N/S | <0.005 | 0.034 | <0.001 | 0.02 | N/S | N/S | N/S | N/S | 72 | 27 | 294 | N/S
2014-05-15 | 432 | 7.4 | 7.1 | 5 | <2 | 6 | 2 | 0.4 | 0.08 | 5.79 | 0.6 | 0.5 | N/S | N/S | N/S | N/S | N/S | N/S | N/S | N/S | <0.05 | 0.025 | <0.001 | <0.005 | 0.009 | 0.1 | N/S | <0.02 | 0.005 | N/S | N/S | <0.005 | 0.032 | <0.001 | 0.02 | N/S | N/S | N/S | N/S | 55 | 20 | 222 | N/S
2014-05-16 | 337 | 8.1 | 6.9 | 4 | <2 | 5 | 1 | 0.3 | 0.1 | 7.35 | 0.6 | 0.5 | N/S | N/S | N/S | N/S | N/S | N/S | N/S | N/S | <0.05 | 0.033 | <0.001 | <0.005 | 0.009 | 0.1 | N/S | <0.02 | 0.004 | N/S | N/S | <0.005 | 0.044 | <0.001 | 0.03 | N/S | N/S | N/S | N/S | 73 | 27 | 297 | N/S
2014-05-17 | 286 | 7.7 | 7 | 4 | <2 | 5 | 1 | 0.4 | 0.14 | 7.89 | 0.8 | 0.7 | N/S | N/S | N/S | N/S | N/S | N/S | N/S | N/S | <0.05 | 0.033 | <0.001 | <0.005 | 0.006 | 0.1 | N/S | <0.02 | 0.003 | N/S | N/S | <0.005 | 0.029 | <0.001 | 0.03 | N/S | N/S | N/S | N/S | 75 | 28 | 309 | N/S
2014-05-18 | 256 | 7.1 | 7 | 7 | <2 | 5 | 2 | 0.8 | 0.22 | 8.52 | 0.8 | 0.8 | N/S | N/S | N/S | N/S | N/S | N/S | N/S | N/S | <0.05 | 0.034 | <0.001 | <0.005 | 0.005 | 0.1 | N/S | <0.02 | 0.005 | N/S | N/S | <0.005 | 0.032 | <0.001 | 0.03 | N/S | N/S | N/S | N/S | 76 | 29 | 313 | N/S
2014-05-19 | 252 | 7.4 | 7 | 5 | <2 | 5 | 1 | 0.3 | 0.17 | 9.58 | 1 | 0.9 | N/S | N/S | <5 | N/S | N/S | N/S | N/S | N/S | 0.05 | 0.032 | <0.001 | <0.005 | 0.005 | <0.1 | N/S | <0.02 | 0.004 | N/S | N/S | <0.005 | 0.037 | <0.001 | 0.03 | N/S | N/S | N/S | N/S | 72 | 27 | 297 | N/S
2014-05-20 | 250 | 6.8 | 7 | 6 | <2 | 5 | 1 | 0.4 | 0.2 | 10.04 | 1.1 | 1 | N/S | 0.8 | N/S | N/S | 10000 | 51 | <0.005 | <0.005 | <0.05 | 0.03 | <0.001 | <0.005 | <0.005 | <0.1 | <0.1 | <0.02 | 0.004 | <0.2 | <8.0 | <0.005 | 0.032 | <0.001 | 0.03 | <0.05 | <0.001 | <0.1 | <6 | 71 | 27 | 291 | 4
2014-05-21 | 336 | 7 | 6.8 | 8 | <2 | 8 | 2 | 0.5 | 0.12 | 6.6 | 0.7 | 0.6 | N/S | N/S | N/S | <5 | N/S | N/S | N/S | N/S | <0.05 | 0.025 | <0.001 | <0.005 | 0.005 | 0.1 | N/S | <0.02 | 0.008 | N/S | N/S | <0.005 | 0.027 | <0.001 | 0.02 | N/S | N/S | N/S | N/S | 54 | 19 | 216 | N/S
2014-05-22 | 246 | 7.6 | 6.9 | 4 | <2 | 5 | 1 | 0.1 | 0.06 | 9.25 | 0.7 | 0.6 | N/S | N/S | N/S | N/S | N/S | N/S | N/S | N/S | 0.05 | 0.029 | <0.001 | <0.005 | 0.005 | 0.1 | N/S | <0.02 | 0.005 | N/S | N/S | <0.005 | 0.033 | <0.001 | 0.03 | N/S | N/S | N/S | N/S | 70 | 26 | 284 | N/S
2014-05-23 | 236 | 7.6 | 7 | 4 | <2 | 4 | 1 | 0.1 | 0.09 | 10.29 | 1 | 0.8 | N/S | N/S | N/S | N/S | N/S | N/S | N/S | N/S | 0.05 | 0.029 | <0.001 | <0.005 | 0.006 | 0.1 | N/S | <0.02 | 0.005 | N/S | N/S | <0.005 | 0.035 | <0.001 | 0.03 | N/S | N/S | N/S | N/S | 70 | 26 | 286 | N/S
2014-05-24 | 214 | 7.2 | 7.1 | 4 | <2 | 4 | 1 | 0.2 | 0.1 | 10.38 | 1.2 | 1 | N/S | N/S | N/S | N/S | N/S | N/S | N/S | N/S | 0.05 | 0.027 | <0.001 | <0.005 | 0.005 | <0.1 | N/S | <0.02 | 0.003 | N/S | N/S | <0.005 | 0.039 | <0.001 | 0.03 | N/S | N/S | N/S | N/S | 68 | 26 | 278 | N/S
2014-05-25 | 203 | 7.4 | 6.9 | 4 | <2 | 4 | 1 | 0.2 | 0.07 | 10.45 | 1.3 | 1.2 | N/S | N/S | N/S | N/S | N/S | N/S | N/S | N/S | 0.05 | 0.027 | <0.001 | <0.005 | 0.005 | <0.1 | N/S | <0.02 | 0.003 | N/S | N/S | <0.005 | 0.035 | <0.001 | 0.03 | N/S | N/S | N/S | N/S | 66 | 24 | 269 | N/S
2014-05-26 | 234 | 7.6 | 7 | 6 | <2 | 4 | 1 | 0.4 | 0.12 | 10.28 | 1.5 | 1.4 | N/S | N/S | <5 | N/S | N/S | N/S | N/S | N/S | 0.05 | 0.027 | <0.001 | <0.005 | 0.006 | 0.1 | N/S | <0.02 | 0.005 | N/S | N/S | <0.005 | 0.034 | <0.001 | 0.03 | N/S | N/S | N/S | N/S | 63 | 23 | 258 | N/S
2014-05-27 | 245 | 6.6 | 6.8 | 8 | <2 | 5 | 2 | 0.6 | 0.19 | 7.97 | 1.3 | 1.2 | N/S | 0.7 | N/S | N/S | 39000 | 41 | <0.005 | <0.005 | <0.05 | 0.026 | <0.001 | <0.005 | 0.006 | 0.1 | <0.1 | <0.02 | 0.007 | <0.2 | <0.5 | <0.005 | 0.033 | <0.001 | 0.03 | <0.05 | <0.001 | <0.1 | <6 | 60 | 22 | 242 | 6
2014-05-28 | 267 | 7.1 | 6.7 | 5 | <2 | 6 | 1 | 0.2 | 0.12 | 7.62 | 0.9 | 0.8 | N/S | N/S | N/S | 6 | N/S | N/S | N/S | N/S | <0.05 | 0.023 | <0.001 | <0.005 | 0.005 | 0.1 | N/S | <0.02 | 0.007 | N/S | N/S | <0.005 | 0.032 | <0.001 | 0.03 | N/S | N/S | N/S | N/S | 43 | 15 | 173 | N/S
2014-05-29 | 210 | 7.6 | 6.9 | 3 | <2 | 5 | 1 | 0.1 | 0.08 | 10.56 | 1 | 0.9 | N/S | N/S | N/S | N/S | N/S | N/S | N/S | N/S | 0.05 | 0.026 | <0.001 | <0.005 | 0.005 | 0.1 | N/S | <0.02 | 0.005 | N/S | N/S | <0.005 | 0.04 | <0.001 | 0.03 | N/S | N/S | N/S | N/S | 60 | 22 | 245 | N/S
2014-05-30 | 207 | 7.4 | 6.9 | 3 | <2 | 5 | 1 | 0.1 | 0.1 | 11.18 | 1.4 | 1.3 | N/S | N/S | N/S | N/S | N/S | N/S | N/S | N/S | <0.05 | 0.025 | <0.001 | <0.005 | <0.005 | 0.1 | N/S | <0.02 | 0.005 | N/S | N/S | <0.005 | 0.043 | <0.001 | 0.03 | N/S | N/S | N/S | N/S | 61 | 22 | 247 | N/S
2014-05-31 | 190 | 7.2 | 6.9 | 4 | <2 | 5 | 1 | 0.1 | 0.08 | 11.01 | 1.5 | 1.4 | N/S | N/S | N/S | N/S | N/S | N/S | N/S | N/S | <0.05 | 0.023 | <0.001 | <0.005 | 0.005 | 0.1 | N/S | <0.02 | 0.007 | N/S | N/S | <0.005 | 0.034 | <0.001 | 0.03 | N/S | N/S | N/S | N/S | 59 | 22 | 241 | N/S
2014-06-01 | 201 | 7.2 | 6.8 | 4 | <2 | 4 | 1 | 0.2 | 0.16 | 10.58 | 1.7 | 1.6 | N/S | N/S | N/S | N/S | N/S | N/S | N/S | N/S | 0.05 | 0.023 | <0.001 | <0.005 | 0.005 | 0.1 | N/S | <0.02 | 0.005 | N/S | N/S | <0.005 | 0.038 | <0.001 | 0.03 | N/S | N/S | N/S | N/S | 59 | 22 | 240 | N/S
2014-06-02 | 230 | 6.4 | 6.7 | 7 | 3 | 6 | 2 | 0.6 | 0.33 | 9.57 | 1.7 | 1.5 | N/S | N/S | <5 | N/S | N/S | N/S | N/S | N/S | <0.05 | 0.024 | <0.001 | <0.005 | 0.006 | 0.1 | N/S | <0.02 | 0.008 | N/S | N/S | <0.005 | 0.024 | <0.001 | 0.03 | N/S | N/S | N/S | N/S | 57 | 21 | 230 | N/S
2014-06-03 | 202 | 6.6 | 6.8 | 4 | <2 | 5 | 1 | 0.1 | 0.15 | 9.1 | 1.2 | 1.1 | N/S | 0.8 | N/S | N/S | 44000 | 44 | <0.005 | <0.005 | <0.05 | 0.022 | <0.001 | <0.005 | <0.005 | <0.1 | <0.1 | <0.02 | 0.006 | <0.2 | <0.5 | <0.005 | 0.021 | <0.001 | 0.03 | <0.05 | <0.001 | <0.1 | <6 | 55 | 20 | 223 | 6
2014-06-04 | 237 | 6.4 | 6.8 | 5 | <2 | 5 | 2 | 0.3 | 0.61 | 9.97 | 1.1 | 1 | N/S | N/S | N/S | 6 | N/S | N/S | N/S | N/S | <0.05 | 0.022 | <0.001 | <0.005 | <0.005 | 0.1 | N/S | <0.02 | 0.008 | N/S | N/S | <0.005 | 0.039 | <0.001 | 0.03 | N/S | N/S | N/S | N/S | 59 | 21 | 237 | N/S
2014-06-05 | 199 | 7.2 | 6.7 | 4 | <2 | 4 | 1 | 0.1 | 0.17 | 9.5 | 0.8 | 0.7 | N/S | N/S | N/S | N/S | N/S | N/S | N/S | N/S | 0.05 | 0.021 | <0.001 | <0.005 | <0.005 | <0.1 | N/S | <0.02 | 0.005 | N/S | N/S | <0.005 | 0.026 | <0.001 | 0.03 | N/S | N/S | N/S | N/S | 55 | 20 | 221 | N/S
2014-06-06 | 203 | 6.8 | 6.8 | 5 | <2 | 4 | 1 | 0.1 | 0.26 | 9.99 | 1.3 | 1.2 | N/S | N/S | N/S | N/S | N/S | N/S | N/S | N/S | <0.05 | 0.018 | <0.001 | <0.005 | <0.005 | <0.1 | N/S | <0.02 | 0.004 | N/S | N/S | <0.005 | 0.023 | <0.001 | 0.03 | N/S | N/S | N/S | N/S | 60 | 22 | 243 | N/S
2014-06-07 | 204 | 6.4 | 6.9 | 6 | <2 | 5 | 1 | 0.3 | 0.47 | 9.83 | 1.4 | 1.4 | N/S | N/S | N/S | N/S | N/S | N/S | N/S | N/S | <0.05 | 0.021 | <0.001 | <0.005 | <0.005 | <0.1 | N/S | <0.02 | 0.006 | N/S | N/S | <0.005 | 0.032 | <0.001 | 0.03 | N/S | N/S | N/S | N/S | 60 | 22 | 241 | N/S
2014-06-08 | 257 | 6.6 | 6.8 | 9 | 4 | 6 | 2 | 0.9 | 0.42 | 6.66 | 0.9 | 0.8 | N/S | N/S | N/S | N/S | N/S | N/S | N/S | N/S | <0.05 | 0.019 | <0.001 | <0.005 | <0.005 | 0.1 | N/S | <0.02 | 0.008 | N/S | N/S | <0.005 | 0.024 | <0.001 | 0.03 | N/S | N/S | N/S | N/S | 52 | 18 | 206 | N/S
2014-06-09 | 196 | 6.9 | 6.9 | 4 | <2 | 5 | 1 | 0.1 | 0.26 | 9.51 | 0.9 | 0.8 | N/S | N/S | <5 | N/S | N/S | N/S | N/S | N/S | <0.05 | 0.021 | <0.001 | <0.005 | <0.005 | <0.1 | N/S | <0.02 | 0.005 | N/S | N/S | <0.005 | 0.028 | <0.001 | 0.03 | N/S | N/S | N/S | N/S | 54 | 19 | 219 | N/S
2014-06-10 | 247 | 6.9 | 6.9 | 9 | 3 | 5 | 2 | 1.3 | 0.45 | 8.86 | 1.4 | 1.3 | N/S | 0.9 | N/S | N/S | 6500 | 48 | <0.005 | <0.005 | <0.05 | 0.021 | <0.001 | <0.005 | <0.005 | <0.1 | <0.1 | <0.02 | 0.009 | <0.2 | <0.5 | <0.005 | 0.022 | <0.001 | 0.04 | <0.05 | <0.001 | <0.1 | <6 | 57 | 21 | 230 | 5
2014-06-11 | 428 | 7.4 | 6.8 | 6 | <2 | 6 | 1 | 0.4 | 0.13 | 5.45 | 0.5 | 0.4 | N/S | N/S | N/S | 6 | N/S | N/S | N/S | N/S | <0.05 | 0.018 | <0.001 | <0.005 | 0.005 | 0.1 | N/S | <0.02 | 0.008 | N/S | N/S | <0.005 | 0.025 | <0.001 | 0.02 | N/S | N/S | N/S | N/S | 43 | 14 | 171 | N/S
2014-06-12 | 302 | 7.3 | 6.9 | 3 | <2 | 4 | 1 | 0.1 | 0.08 | 7.69 | 0.6 | 0.5 | N/S | N/S | N/S | N/S | N/S | N/S | N/S | N/S | <0.05 | 0.023 | <0.001 | <0.005 | <0.005 | <0.1 | N/S | <0.02 | 0.004 | N/S | N/S | <0.005 | 0.03 | <0.001 | 0.02 | N/S | N/S | N/S | N/S | 72 | 26 | 292 | N/S
2014-06-13 | 236 | 7.4 | 6.9 | 3 | <2 | 5 | 1 | 0.1 | 0.09 | 9.35 | 1 | 0.9 | N/S | N/S | N/S | N/S | N/S | N/S | N/S | N/S | <0.05 | 0.022 | <0.001 | <0.005 | <0.005 | <0.1 | N/S | <0.02 | 0.004 | N/S | N/S | <0.005 | 0.022 | <0.001 | 0.02 | N/S | N/S | N/S | N/S | 68 | 26 | 277 | N/S
2014-06-14 | 224 | 7 | 6.9 | 3 | <2 | 5 | 1 | 0.1 | 0.17 | 9.78 | 1.2 | 1.2 | N/S | N/S | N/S | N/S | N/S | N/S | N/S | N/S | <0.05 | 0.026 | <0.001 | <0.005 | <0.005 | <0.1 | N/S | <0.02 | 0.004 | N/S | N/S | <0.005 | 0.029 | <0.001 | 0.03 | N/S | N/S | N/S | N/S | 62 | 23 | 252 | N/S
2014-06-15 | 213 | 6.6 | 6.9 | T/X | T/X | 4 | 1 | 0.1 | 0.15 | 9.52 | 1.4 | 1.3 | N/S | N/S | N/S | N/S | N/S | N/S | N/S | N/S | <0.05 | 0.023 | <0.001 | <0.005 | 0.005 | <0.1 | N/S | <0.02 | 0.005 | N/S | N/S | <0.005 | 0.022 | <0.001 | 0.03 | N/S | N/S | N/S | N/S | 60 | 22 | 246 | N/S
2014-06-16 | 207 | 6.8 | 6.9 | 3 | <2 | 4 | 1 | 0.1 | 0.17 | 9.15 | 1.4 | 1.3 | N/S | N/S | <5 | N/S | N/S | N/S | N/S | N/S | <0.05 | 0.025 | <0.001 | <0.005 | 0.005 | <0.1 | N/S | <0.02 | 0.005 | N/S | N/S | <0.005 | 0.022 | <0.001 | 0.03 | N/S | N/S | N/S | N/S | 62 | 23 | 252 | N/S
2014-06-17 | 204 | 6.4 | 6.8 | 3 | <2 | 3 | 1 | 0.1 | 0.21 | 9.51 | 1.6 | 1.6 | N/S | 0.8 | N/S | N/S | 8600 | 51 | <0.005 | <0.005 | 0.05 | 0.023 | <0.001 | <0.005 | <0.005 | <0.1 | <0.1 | <0.02 | 0.004 | <0.2 | <0.5 | <0.005 | 0.024 | <0.001 | 0.03 | <0.05 | <0.001 | <0.1 | <6 | 62 | 22 | 249 | 5
2014-06-18 | 260 | 5.9 | 6.8 | 4 | <2 | 5 | 1 | 0.1 | 0.37 | 9.04 | 1.5 | 1.4 | N/S | N/S | N/S | <5 | N/S | N/S | N/S | N/S | 0.05 | 0.024 | <0.001 | <0.005 | 0.005 | <0.1 | N/S | <0.02 | 0.012 | N/S | N/S | 0.005 | 0.027 | <0.001 | 0.04 | N/S | N/S | N/S | N/S | 58 | 21 | 235 | N/S
2014-06-19 | 264 | 7 | 6.7 | 4 | <2 | 5 | 1 | 0.1 | 0.13 | 6.59 | 0.6 | 0.6 | N/S | N/S | N/S | N/S | N/S | N/S | N/S | N/S | <0.05 | 0.02 | <0.001 | <0.005 | <0.005 | <0.1 | N/S | <0.02 | 0.006 | N/S | N/S | <0.005 | 0.033 | <0.001 | 0.03 | N/S | N/S | N/S | N/S | 49 | 17 | 193 | N/S
2014-06-20 | 243 | 6.8 | 6.7 | 4 | <2 | 4 | 1 | 0.3 | 0.3 | 6.82 | 1.1 | 1 | N/S | N/S | N/S | N/S | N/S | N/S | N/S | N/S | <0.05 | 0.021 | <0.001 | <0.005 | <0.005 | <0.1 | N/S | <0.02 | 0.005 | N/S | N/S | <0.005 | 0.031 | <0.001 | 0.03 | N/S | N/S | N/S | N/S | 52 | 18 | 206 | N/S
2014-06-21 | 279 | 7 | 6.9 | 6 | <2 | 6 | 1 | 0.3 | 0.2 | 7.67 | 1.2 | 1.2 | N/S | N/S | N/S | N/S | N/S | N/S | N/S | N/S | <0.05 | 0.021 | <0.001 | <0.005 | 0.005 | 0.1 | N/S | <0.02 | 0.006 | N/S | N/S | <0.005 | 0.03 | <0.001 | 0.03 | N/S | N/S | N/S | N/S | 52 | 19 | 212 | N/S
2014-06-22 | 342 | 7.4 | 6.9 | 3 | <2 | 5 | 1 | 0.1 | 0.13 | 7.31 | 0.7 | 0.6 | N/S | N/S | N/S | N/S | N/S | N/S | N/S | N/S | 0.05 | 0.024 | <0.001 | <0.005 | <0.005 | 0.1 | N/S | <0.02 | 0.005 | N/S | N/S | <0.005 | 0.024 | <0.001 | 0.02 | N/S | N/S | N/S | N/S | 58 | 21 | 235 | N/S
2014-06-23 | 314 | 6.7 | 6.8 | 3 | <2 | 4 | 1 | 0.1 | 0.09 | 7.4 | 0.9 | 0.8 | N/S | N/S | <5 | N/S | N/S | N/S | N/S | N/S | 0.05 | 0.025 | <0.001 | <0.005 | <0.005 | 0.1 | N/S | <0.02 | 0.007 | N/S | N/S | <0.005 | 0.041 | <0.001 | 0.02 | N/S | N/S | N/S | N/S | 60 | 22 | 243 | N/S
2014-06-24 | 315 | 7.2 | 6.9 | 3 | <2 | 5 | 1 | 0.1 | 0.13 | 7.6 | 1.1 | 1 | N/S | 0.6 | N/S | N/S | 9800 | 46 | <0.005 | <0.005 | <0.05 | 0.025 | <0.001 | <0.005 | <0.005 | <0.1 | <0.1 | <0.02 | 0.005 | <0.2 | <0.5 | <0.005 | 0.035 | <0.001 | 0.03 | <0.05 | <0.001 | <0.1 | <6 | 62 | 23 | 252 | 4
2014-06-25 | 303 | 6.8 | 6.7 | 4 | <2 | 4 | 1 | 0.1 | 0.11 | 7.13 | 0.9 | 0.8 | N/S | N/S | N/S | 5 | N/S | N/S | N/S | N/S | 0.05 | 0.024 | <0.001 | <0.005 | <0.005 | 0.1 | N/S | <0.02 | 0.009 | N/S | N/S | <0.005 | 0.016 | <0.001 | 0.03 | N/S | N/S | N/S | N/S | 59 | 21 | 239 | N/S
2014-06-26 | 232 | 7.6 | 6.9 | 3 | <2 | 4 | 1 | 0.1 | 0.06 | 9.31 | 1.1 | 1 | N/S | N/S | N/S | N/S | N/S | N/S | N/S | N/S | <0.05 | 0.025 | <0.001 | <0.005 | <0.005 | <0.1 | N/S | <0.02 | 0.003 | N/S | N/S | <0.005 | 0.028 | <0.001 | 0.03 | N/S | N/S | N/S | N/S | 67 | 25 | 272 | N/S
2014-06-27 | 222 | 7.3 | 7 | 3 | <2 | 4 | 1 | 0.1 | 0.08 | 9.53 | 1.3 | 1.3 | N/S | N/S | N/S | N/S | N/S | N/S | N/S | N/S | <0.05 | 0.025 | <0.001 | <0.005 | <0.005 | 0.1 | N/S | <0.02 | 0.003 | N/S | N/S | <0.005 | 0.027 | <0.001 | 0.03 | N/S | N/S | N/S | N/S | 65 | 24 | 262 | N/S
2014-06-28 | 237 | 6.8 | 6.9 | 4 | <2 | 4 | 2 | 0.2 | 0.2 | 9.26 | 1.5 | 1.4 | N/S | N/S | N/S | N/S | N/S | N/S | N/S | N/S | <0.05 | 0.024 | <0.001 | <0.005 | <0.005 | 0.1 | N/S | <0.02 | 0.004 | N/S | N/S | <0.005 | 0.025 | <0.001 | 0.03 | N/S | N/S | N/S | N/S | 62 | 22 | 250 | N/S
2014-06-29 | 235 | 6.2 | 6.9 | 7 | 2 | 6 | 2 | 0.8 | 0.38 | 7.28 | 1.2 | 1.1 | N/S | N/S | N/S | N/S | N/S | N/S | N/S | N/S | <0.05 | 0.022 | <0.001 | <0.005 | <0.005 | 2.9 | N/S | <0.02 | 0.029 | N/S | N/S | <0.005 | 0.027 | <0.001 | 0.03 | N/S | N/S | N/S | N/S | 54 | 19 | 216 | N/S
2014-06-30 | 349 | 6 | 6.8 | 7 | <2 | 7 | 2 | 0.5 | 0.32 | 5.85 | 0.8 | 0.7 | N/S | N/S | <5 | N/S | N/S | N/S | N/S | N/S | <0.05 | 0.02 | <0.001 | <0.005 | <0.005 | 0.4 | N/S | <0.02 | 0.01 | N/S | N/S | <0.005 | 0.02 | <0.001 | 0.03 | N/S | N/S | N/S | N/S | 50 | 17 | 200 | N/S
2014-07-01 | 477 | 7 | 6.9 | 3 | <2 | 6 | 1 | <0.1 | 0.03 | 4.79 | 0.5 | 0.4 | N/S | 0.3 | N/S | N/S | 6500 | 35 | <0.005 | <0.005 | <0.05 | 0.026 | 0.001 | <0.005 | 0.005 | 0.1 | <0.1 | <0.02 | 0.005 | <0.2 | 0.9 | <0.005 | 0.005 | 0.001 | 0.01 | <0.05 | <0.001 | <0.1 | <6 | 55 | 19 | 218 | 4
2014-07-02 | 409 | 7.6 | 7 | 3 | <2 | 6 | 1 | <0.1 | 0.06 | 6.6 | 0.5 | 0.4 | N/S | N/S | N/S | <5 | N/S | N/S | N/S | N/S | <0.05 | 0.033 | 0.001 | <0.005 | 0.005 | 0.1 | N/S | <0.02 | 0.005 | N/S | N/S | 0.005 | T/X | 0.001 | 0.02 | N/S | N/S | N/S | N/S | 69 | 25 | 278 | N/S
2014-07-03 | 338 | 7.8 | 6.9 | 3 | <2 | 7 | 1 | 0.1 | 0.04 | 8.48 | 0.8 | 0.7 | N/S | N/S | N/S | N/S | N/S | N/S | N/S | N/S | <0.05 | 0.034 | 0.001 | <0.005 | 0.006 | 0.1 | N/S | <0.02 | 0.006 | N/S | N/S | 0.005 | <0.005 | 0.001 | 0.03 | N/S | N/S | N/S | N/S | 71 | 26 | 288 | N/S
2014-07-04 | 263 | 7.9 | 7.2 | <2 | <2 | 6 | 1 | <0.1 | 0.04 | 10.3 | 1 | 0.9 | N/S | N/S | N/S | N/S | N/S | N/S | N/S | N/S | <0.05 | 0.032 | 0.001 | <0.005 | 0.005 | 0.1 | N/S | <0.02 | 0.005 | N/S | N/S | 0.005 | 0.006 | 0.001 | 0.02 | N/S | N/S | N/S | N/S | 69 | 25 | 281 | N/S
2014-07-05 | 231 | 7.4 | 7.1 | 3 | <2 | 6 | 1 | 0.1 | 0.08 | 12.22 | 1.4 | 1.3 | N/S | N/S | N/S | N/S | N/S | N/S | N/S | N/S | <0.05 | 0.032 | 0.001 | <0.005 | 0.006 | 0.1 | N/S | <0.02 | 0.005 | N/S | N/S | 0.005 | 0.006 | 0.001 | 0.02 | N/S | N/S | N/S | N/S | 70 | 26 | 286 | N/S
2014-07-06 | 237 | 7.3 | 7.1 | 4 | <2 | 5 | 1 | 0.1 | 0.12 | 11.13 | 1.6 | 1.4 | N/S | N/S | N/S | N/S | N/S | N/S | N/S | N/S | <0.05 | 0.031 | 0.001 | <0.005 | 0.006 | 0.1 | N/S | <0.02 | 0.005 | N/S | N/S | <0.005 | <0.005 | 0.001 | 0.02 | N/S | N/S | N/S | N/S | 67 | 25 | 273 | N/S
2014-07-07 | 303 | 6.5 | 7.2 | 6 | <2 | 8 | 1 | 0.1 | 0.16 | 6.42 | 1 | 0.9 | N/S | N/S | <5 | N/S | N/S | N/S | N/S | N/S | <0.05 | 0.025 | 0.001 | <0.005 | 0.005 | 0.1 | N/S | <0.02 | 0.008 | N/S | N/S | 0.005 | T/X | 0.001 | 0.02 | N/S | N/S | N/S | N/S | 47 | 17 | 192 | N/S
2014-07-08 | 314 | 7 | 7 | 5 | <2 | 6 | 1 | 0.1 | 0.09 | 7.88 | 1.1 | 1 | N/S | 0.7 | N/S | N/S | 11000 | 49 | <0.005 | <0.005 | <0.05 | 0.026 | 0.001 | <0.005 | <0.005 | 0.1 | <0.1 | <0.02 | 0.005 | <0.2 | <0.5 | 0.005 | T/X | 0.001 | 0.02 | <0.05 | <0.001 | <0.1 | <6 | 51 | 18 | 205 | 5
2014-07-09 | 237 | 7.1 | 7.1 | 3 | <2 | 4 | 1 | 0.1 | 0.21 | 8.1 | 1 | 1 | N/S | N/S | N/S | <5 | N/S | N/S | N/S | N/S | <0.05 | 0.029 | 0.001 | <0.005 | <0.005 | 0.1 | N/S | <0.02 | 0.111 | N/S | N/S | 0.005 | <0.005 | 0.001 | 0.03 | N/S | N/S | N/S | N/S | 64 | 23 | 259 | N/S
2014-07-10 | 226 | 6.4 | 7.1 | 4 | <2 | 5 | 1 | 0.2 | 0.43 | 9.36 | 1.2 | 1.1 | N/S | N/S | N/S | N/S | N/S | N/S | N/S | N/S | <0.05 | 0.029 | 0.001 | <0.005 | 0.006 | 0.1 | N/S | <0.02 | 0.007 | N/S | N/S | 0.006 | 0.006 | 0.001 | 0.03 | N/S | N/S | N/S | N/S | 65 | 24 | 262 | N/S
2014-07-11 | 212 | 6.8 | 7 | N/A | N/A | 6 | 2 | 0.2 | 0.34 | 9.95 | 1.4 | 1.4 | N/S | N/S | N/S | N/S | N/S | N/S | N/S | N/S | <0.05 | 0.029 | 0.001 | <0.005 | 0.008 | 0.1 | N/S | <0.02 | 0.009 | N/S | N/S | 0.007 | T/X | 0.001 | T/X | N/S | N/S | N/S | N/S | 61 | 23 | 249 | N/S
2014-07-12 | 351 | 6.4 | 7 | 15 | 9 | 8 | 2 | 0.4 | 0.57 | 8.02 | 1.2 | 1.1 | N/S | N/S | N/S | N/S | N/S | N/S | N/S | N/S | <0.05 | 0.025 | 0.001 | <0.005 | 0.006 | 0.1 | N/S | <0.02 | 0.011 | N/S | N/S | 0.006 | T/X | 0.001 | T/X | N/S | N/S | N/S | N/S | 51 | 19 | 208 | N/S
2014-07-13 | 356 | 7.2 | 7 | 8 | 5 | 7 | 1 | 0.1 | 0.12 | 7.32 | 0.9 | 0.8 | N/S | N/S | N/S | N/S | N/S | N/S | N/S | N/S | <0.05 | 0.026 | 0.001 | <0.005 | 0.005 | 0.1 | N/S | <0.02 | 0.008 | N/S | N/S | 0.005 | T/X | 0.001 | T/X | N/S | N/S | N/S | N/S | 51 | 18 | 205 | N/S
2014-07-14 | 305 | 7.2 | 7.1 | 8 | 5 | 7 | 1 | 0.1 | 0.1 | 8.8 | 1.1 | 1 | N/S | N/S | <5 | N/S | N/S | N/S | N/S | N/S | <0.05 | 0.028 | 0.001 | <0.005 | 0.006 | 0.1 | N/S | <0.02 | 0.008 | N/S | N/S | 0.005 | T/X | 0.001 | T/X | N/S | N/S | N/S | N/S | 59 | 22 | 240 | N/S
2014-07-15 | 247 | 7.5 | 7.2 | 5 | 2 | 6 | 2 | 0.2 | 0.17 | 8.98 | 1.2 | 1.1 | N/S | 0.6 | N/S | N/S | 8000 | 44 | <0.005 | <0.005 | <0.05 | 0.025 | 0.001 | <0.005 | <0.005 | 0.1 | <0.1 | <0.02 | 0.007 | <0.2 | <0.5 | 0.005 | T/X | 0.001 | T/X | <0.05 | <0.001 | <0.1 | <6 | 55 | 20 | 223 | 5
2014-07-16 | 236 | 6.7 | 7.1 | 5 | <2 | 7 | 1 | 0.1 | 0.25 | 10.19 | 1.3 | 1.2 | N/S | N/S | N/S | <5 | N/S | N/S | N/S | N/S | <0.05 | 0.031 | 0.001 | <0.005 | 0.006 | 0.1 | N/S | <0.02 | 0.009 | N/S | N/S | 0.006 | <0.005 | 0.001 | 0.03 | N/S | N/S | N/S | N/S | 62 | 22 | 250 | N/S
2014-07-17 | 212 | 6.9 | 7.2 | 3 | <2 | 7 | 1 | 0.1 | 0.19 | 10.4 | 1.4 | 1.3 | N/S | N/S | N/S | N/S | N/S | N/S | N/S | N/S | <0.05 | 0.029 | 0.001 | <0.005 | 0.007 | 0.1 | N/S | <0.02 | 0.008 | N/S | N/S | 0.006 | 0.009 | 0.001 | 0.03 | N/S | N/S | N/S | N/S | 62 | 23 | 251 | N/S
2014-07-18 | 198 | 6.8 | 7 | <2 | <2 | 7 | 2 | 0.1 | 0.17 | 10.57 | 1.5 | 1.4 | N/S | N/S | N/S | N/S | N/S | N/S | N/S | N/S | <0.05 | 0.028 | 0.001 | <0.005 | 0.005 | 0.1 | N/S | <0.02 | 0.011 | N/S | N/S | 0.006 | <0.005 | 0.001 | 0.03 | N/S | N/S | N/S | N/S | 60 | 22 | 241 | N/S
2014-07-19 | 194 | 7 | 7.1 | 5 | <2 | 6 | 1 | 0.1 | 0.24 | 10.73 | 1.6 | 1.6 | N/S | N/S | N/S | N/S | N/S | N/S | N/S | N/S | <0.05 | 0.026 | 0.001 | <0.005 | <0.005 | 0.1 | N/S | <0.02 | 0.004 | N/S | N/S | 0.005 | <0.005 | 0.001 | 0.02 | N/S | N/S | N/S | N/S | 57 | 20 | 229 | N/S
2014-07-20 | 195 | 6.9 | 7.1 | 4 | <2 | 5 | 1 | 0.1 | 0.23 | 10.12 | 1.7 | 1.6 | N/S | N/S | N/S | N/S | N/S | N/S | N/S | N/S | <0.05 | 0.027 | 0.001 | <0.005 | 0.005 | 0.1 | N/S | <0.02 | 0.007 | N/S | N/S | 0.005 | 0.005 | 0.001 | 0.02 | N/S | N/S | N/S | N/S | 57 | 21 | 230 | N/S
2014-07-21 | 207 | 6.6 | 7.1 | 5 | <2 | 5 | 1 | 0.2 | 0.45 | 10.24 | 1.6 | 1.6 | N/S | N/S | <5 | N/S | N/S | N/S | N/S | N/S | <0.05 | 0.027 | 0.001 | <0.005 | 0.005 | 0.1 | N/S | <0.02 | 0.009 | N/S | N/S | <0.005 | 0.01 | 0.001 | 0.02 | N/S | N/S | N/S | N/S | 58 | 21 | 235 | N/S
2014-07-22 | 205 | 6.5 | 7.1 | 5 | <2 | 6 | 1 | 0.1 | 0.21 | 10.47 | 1.4 | 1.3 | N/S | 0.9 | N/S | N/S | 24000 | 43 | <0.005 | <0.005 | <0.05 | 0.025 | 0.001 | <0.005 | 0.005 | 0.1 | <0.1 | <0.02 | 0.007 | <0.2 | <0.5 | 0.006 | T/X | 0.001 | 0.02 | <0.05 | <0.001 | <0.1 | <6 | 55 | 20 | 223 | 5
2014-07-23 | 259 | 6.6 | 7.1 | 7 | 3 | 7 | 2 | 0.2 | 0.2 | 6.17 | 0.7 | 0.6 | N/S | N/S | N/S | <5 | N/S | N/S | N/S | N/S | <0.05 | 0.022 | 0.001 | <0.005 | <0.005 | 0.1 | N/S | <0.02 | 0.01 | N/S | N/S | 0.006 | T/X | <0.001 | 0.02 | N/S | N/S | N/S | N/S | 43 | 14 | 169 | N/S
2014-07-24 | 180 | 6.5 | 7.1 | 5 | 3 | 6 | 2 | 0.2 | 0.37 | 9.89 | 1.3 | 1.2 | N/S | N/S | N/S | N/S | N/S | N/S | N/S | N/S | <0.05 | 0.024 | 0.001 | <0.005 | 0.005 | 0.1 | N/S | <0.02 | 0.008 | N/S | N/S | 0.006 | <0.005 | 0.001 | T/X | N/S | N/S | N/S | N/S | 53 | 19 | 215 | N/S
2014-07-25 | 192 | 6.2 | 7 | 8 | 3 | 6 | 2 | 0.8 | 0.73 | 10.51 | 1.7 | 1.7 | N/S | N/S | N/S | N/S | N/S | N/S | N/S | N/S | <0.05 | 0.027 | 0.001 | <0.005 | 0.008 | 0.1 | N/S | <0.02 | 0.007 | N/S | N/S | 0.007 | 0.007 | 0.001 | T/X | N/S | N/S | N/S | N/S | 60 | 22 | 242 | N/S
2014-07-26 | 187 | 6.3 | 7 | 7 | 3 | 7 | 2 | 0.4 | 0.41 | 11.24 | 1.5 | 1.5 | N/S | N/S | N/S | N/S | N/S | N/S | N/S | N/S | <0.05 | 0.027 | 0.001 | <0.005 | 0.005 | 0.1 | N/S | <0.02 | 0.009 | N/S | N/S | 0.007 | 0.005 | 0.001 | T/X | N/S | N/S | N/S | N/S | 60 | 22 | 243 | N/S
2014-07-27 | 188 | 6.5 | 7 | 7 | 2 | 7 | 1 | 0.2 | 0.3 | 10.56 | 1.7 | 1.5 | N/S | N/S | N/S | N/S | N/S | N/S | N/S | N/S | <0.05 | 0.027 | 0.001 | <0.005 | 0.006 | 0.1 | N/S | <0.02 | 0.02 | N/S | N/S | 0.006 | 0.008 | 0.001 | T/X | N/S | N/S | N/S | N/S | 59 | 21 | 237 | N/S
2014-07-28 | 188 | 6.7 | 7 | 7 | 3 | 7 | 2 | <0.1 | 0.25 | 10.84 | 1.5 | 1.3 | N/S | N/S | <5 | N/S | N/S | N/S | N/S | N/S | <0.05 | 0.025 | <0.001 | <0.005 | 0.01 | 0.1 | N/S | <0.02 | 0.019 | N/S | N/S | 0.005 | 0.007 | 0.001 | 0.03 | N/S | N/S | N/S | N/S | 54 | 19 | 218 | N/S
2014-07-29 | 184 | 6.6 | 7 | 6 | <2 | 6 | 1 | 0.1 | 0.33 | 11.75 | 1.6 | 1.4 | N/S | 0.9 | N/S | N/S | 20000 | 42 | <0.005 | <0.005 | <0.05 | 0.026 | 0.001 | <0.005 | 0.005 | 0.1 | <0.1 | <0.02 | 0.021 | <0.2 | <0.5 | 0.006 | 0.005 | 0.001 | 0.03 | <0.05 | <0.001 | <0.1 | <6 | 54 | 19 | 217 | 5
2014-07-30 | 178 | 6.6 | 7 | 6 | <2 | 6 | 2 | 0.2 | 0.4 | 11.26 | 1.5 | 1.2 | N/S | N/S | N/S | <5 | N/S | N/S | N/S | N/S | <0.05 | 0.024 | 0.001 | <0.005 | <0.005 | 0.1 | N/S | <0.02 | 0.019 | N/S | N/S | 0.006 | T/X | 0.001 | T/X | N/S | N/S | N/S | N/S | 52 | 18 | 208 | N/S
2014-07-31 | 181 | 6.4 | 7.1 | 6 | 3 | 6 | 2 | 0.2 | 0.35 | 11.78 | 1.6 | 1.3 | N/S | N/S | N/S | N/S | N/S | N/S | N/S | N/S | <0.05 | 0.02 | 0.001 | <0.005 | <0.005 | 0.1 | N/S | <0.02 | 0.006 | N/S | N/S | 0.005 | T/X | 0.001 | T/X | N/S | N/S | N/S | N/S | 47 | 17 | 188 | N/S
2014-08-01 | 244 | 6.2 | 7 | 8 | 3 | 7 | 2 | 0.6 | 0.58 | 9.78 | 1.6 | 1.4 | N/S | N/S | N/S | N/S | N/S | N/S | N/S | N/S | <0.05 | 0.023 | 0.001 | <0.005 | <0.005 | 0.1 | N/S | <0.02 | 0.022 | N/S | N/S | 0.006 | N/S | 0.001 | N/S | N/S | N/S | N/S | N/S | 50 | 18 | 200 | N/S
2014-08-02 | 170 | 6.6 | 6.9 | 5 | <2 | 7 | 2 | 0.1 | 0.09 | 8.73 | 0.9 | 0.8 | N/S | N/S | N/S | N/S | N/S | N/S | N/S | N/S | <0.05 | 0.021 | 0.001 | <0.005 | 0.005 | 0.1 | N/S | <0.02 | 0.014 | N/S | N/S | 0.005 | N/S | 0.001 | N/S | N/S | N/S | N/S | N/S | 44 | 15 | 176 | N/S
2014-08-03 | 219 | 7 | 7.1 | 7 | <2 | 6 | 1 | 0.4 | 0.32 | 10.2 | 2.1 | 1.7 | N/S | N/S | N/S | N/S | N/S | N/S | N/S | N/S | <0.05 | 0.022 | 0.001 | <0.005 | 0.007 | 0.1 | N/S | <0.02 | 0.012 | N/S | N/S | 0.005 | N/S | 0.001 | N/S | N/S | N/S | N/S | N/S | 50 | 18 | 201 | N/S
2014-08-04 | 253 | 6.4 | 6.9 | 8 | 2 | 7 | 2 | 0.6 | 0.44 | 7.58 | 1.5 | 1.2 | N/S | N/S | <5 | N/S | N/S | N/S | N/S | N/S | <0.05 | 0.02 | 0.001 | <0.005 | 0.007 | 0.2 | N/S | <0.02 | 0.013 | N/S | N/S | <0.005 | N/S | 0.001 | N/S | N/S | N/S | N/S | N/S | 42 | 14 | 167 | N/S
2014-08-05 | 289 | 6.8 | 6.7 | 6 | <2 | 6 | 1 | 0.1 | 0.08 | 6.3 | 1 | 0.8 | N/S | 0.5 | N/S | N/S | 22000 | 37 | <0.005 | <0.005 | <0.05 | 0.019 | 0.001 | <0.005 | <0.005 | 0.1 | <0.1 | <0.02 | 0.006 | <0.2 | 2.2 | <0.005 | <0.005 | 0.001 | 0.02 | <0.05 | <0.001 | <0.1 | <6 | 36 | 12 | 142 | 5
2014-08-06 | 153 | 7 | 7.2 | 3 | <2 | 4 | 1 | 0.1 | 0.05 | 9.76 | 1.7 | 1.5 | N/S | N/S | N/S | <5 | N/S | N/S | N/S | N/S | <0.05 | 0.022 | <0.001 | <0.005 | <0.005 | 0.1 | N/S | <0.02 | 0.005 | N/S | N/S | <0.005 | 0.005 | 0.001 | 0.02 | N/S | N/S | N/S | N/S | 50 | 18 | 204 | N/S
2014-08-07 | 132 | 7.1 | 7.1 | 3 | <2 | 4 | 2 | 0.1 | 0.04 | 10.52 | 2.2 | 2 | N/S | N/S | N/S | N/S | N/S | N/S | N/S | N/S | <0.05 | 0.022 | <0.001 | <0.005 | <0.005 | 0.1 | N/S | <0.02 | 0.006 | N/S | N/S | <0.005 | <0.005 | 0.001 | 0.03 | N/S | N/S | N/S | N/S | 52 | 19 | 211 | N/S
2014-08-08 | 138 | 7.1 | 7.2 | 3 | <2 | 4 | 1 | 0.1 | 0.04 | 11.14 | 2.3 | 2.3 | N/S | N/S | N/S | N/S | N/S | N/S | N/S | N/S | <0.05 | 0.024 | <0.001 | <0.005 | <0.005 | 0.1 | N/S | <0.02 | 0.007 | N/S | N/S | <0.005 | <0.005 | 0.001 | 0.03 | N/S | N/S | N/S | N/S | 54 | 20 | 218 | N/S
2014-08-09 | 159 | 7.2 | 7.2 | <2 | <2 | 4 | 1 | 0.1 | 0.06 | 10.85 | 2.2 | 2.2 | N/S | N/S | N/S | N/S | N/S | N/S | N/S | N/S | <0.05 | 0.022 | <0.001 | <0.005 | 0.005 | 0.1 | N/S | <0.02 | 0.007 | N/S | N/S | 0.005 | <0.005 | 0.001 | 0.03 | N/S | N/S | N/S | N/S | 51 | 18 | 206 | N/S
2014-08-10 | 175 | 6.7 | 7.1 | 3 | <2 | 4 | 1 | 0.1 | 0.29 | 10.42 | 1.9 | 1.8 | N/S | N/S | N/S | N/S | N/S | N/S | N/S | N/S | <0.05 | 0.024 | <0.001 | <0.005 | 0.005 | 0.1 | N/S | <0.02 | 0.008 | N/S | N/S | <0.005 | <0.005 | 0.001 | 0.03 | N/S | N/S | N/S | N/S | 51 | 19 | 209 | N/S
2014-08-11 | 300 | 6.6 | 7 | 5 | <2 | 6 | 2 | 0.7 | 0.4 | 7.39 | 1.2 | 1.1 | N/S | N/S | <5 | N/S | N/S | N/S | N/S | N/S | <0.05 | 0.023 | <0.001 | <0.005 | 0.007 | 0.1 | N/S | <0.02 | 0.012 | N/S | N/S | <0.005 | <0.005 | 0.001 | 0.03 | N/S | N/S | N/S | N/S | 44 | 15 | 175 | N/S
2014-08-12 | 286 | 6.9 | 7.1 | 4 | <2 | 6 | 1 | 0.1 | 0.11 | 6.37 | 0.5 | 0.4 | N/S | 0.7 | N/S | N/S | 30000 | 38 | <0.005 | <0.005 | <0.05 | 0.022 | <0.001 | <0.005 | <0.005 | 0.1 | <0.1 | <0.02 | 0.009 | <0.2 | T/X | <0.005 | <0.005 | <0.001 | 0.02 | <0.05 | <0.001 | <0.1 | <6 | 38 | 13 | 151 | 5
2014-08-13 | 201 | 6.9 | 7 | 4 | <2 | 4 | 2 | 0.3 | 0.16 | 8.48 | 1.1 | 1 | N/S | N/S | N/S | <5 | N/S | N/S | N/S | N/S | <0.05 | 0.026 | <0.001 | <0.005 | 0.005 | 0.1 | N/S | <0.02 | 0.008 | N/S | N/S | <0.005 | <0.005 | 0.001 | 0.03 | N/S | N/S | N/S | N/S | 54 | 19 | 216 | N/S
2014-08-14 | 179 | 6.5 | 7 | 4 | <2 | 3 | 2 | 0.2 | 0.2 | 10.71 | 1.4 | 1.3 | N/S | N/S | N/S | N/S | N/S | N/S | N/S | N/S | <0.05 | 0.025 | <0.001 | <0.005 | <0.005 | 0.1 | N/S | <0.02 | 0.007 | N/S | N/S | 0.005 | <0.005 | 0.001 | 0.03 | N/S | N/S | N/S | N/S | 55 | 20 | 222 | N/S
2014-08-15 | 183 | 6.5 | 7.1 | 3 | <2 | 5 | 1 | 0.1 | 0.1 | 11.3 | 1.8 | 1.7 | N/S | N/S | N/S | N/S | N/S | N/S | N/S | N/S | <0.05 | 0.024 | <0.001 | <0.005 | 0.005 | 0.1 | N/S | <0.02 | 0.008 | N/S | N/S | 0.005 | 0.005 | 0.001 | 0.03 | N/S | N/S | N/S | N/S | 54 | 20 | 221 | N/S
2014-08-16 | 191 | 6.7 | 7.1 | <2 | <2 | 4 | 1 | 0.1 | 0.12 | 10.82 | 1.8 | 1.8 | N/S | N/S | N/S | N/S | N/S | N/S | N/S | N/S | <0.05 | 0.023 | <0.001 | <0.005 | 0.005 | 0.1 | N/S | <0.02 | 0.007 | N/S | N/S | <0.005 | <0.005 | 0.001 | 0.04 | N/S | N/S | N/S | N/S | 53 | 19 | 217 | N/S
2014-08-17 | 175 | 6.4 | 7 | 4 | <2 | 6 | 1 | 0.2 | 0.16 | 11.21 | 1.9 | 1.7 | N/S | N/S | N/S | N/S | N/S | N/S | N/S | N/S | <0.05 | 0.023 | <0.001 | <0.005 | 0.005 | 0.1 | N/S | <0.02 | 0.008 | N/S | N/S | <0.005 | <0.005 | 0.001 | 0.03 | N/S | N/S | N/S | N/S | 53 | 19 | 213 | N/S
2014-08-18 | 175 | 6.5 | 7 | 4 | <2 | 4 | 2 | 0.2 | 0.19 | 11.36 | 2 | 1.8 | N/S | N/S | <5 | N/S | N/S | N/S | N/S | N/S | <0.05 | 0.023 | <0.001 | <0.005 | 0.006 | 0.1 | N/S | <0.02 | 0.008 | N/S | N/S | <0.005 | <0.005 | 0.001 | 0.03 | N/S | N/S | N/S | N/S | 53 | 19 | 216 | N/S
2014-08-19 | 214 | 6.2 | 7 | 4 | <2 | 6 | 1 | 0.2 | 0.16 | 10.87 | 2.1 | 1.9 | N/S | 0.9 | N/S | N/S | 22000 | 44 | <0.005 | <0.005 | <0.05 | 0.022 | <0.001 | <0.005 | 0.005 | 0.1 | <0.1 | <0.02 | 0.009 | <0.2 | 0.6 | <0.005 | <0.005 | 0.001 | 0.03 | <0.05 | <0.001 | <0.1 | <6 | 52 | 19 | 210 | 5
2014-08-20 | 189 | 6 | 6.9 | 5 | <2 | 6 | 2 | 0.3 | 0.18 | 8.38 | 0.9 | 0.8 | N/S | N/S | N/S | <5 | N/S | N/S | N/S | N/S | <0.05 | 0.023 | <0.001 | <0.005 | <0.005 | 0.1 | N/S | <0.02 | 0.011 | N/S | N/S | 0.005 | <0.005 | 0.001 | 0.03 | N/S | N/S | N/S | N/S | 49 | 17 | 197 | N/S
2014-08-21 | 326 | 6 | 7 | 7 | 2 | 10 | 2 | 0.5 | 0.26 | 8.11 | 1.3 | 1.1 | N/S | N/S | N/S | N/S | N/S | N/S | N/S | N/S | <0.05 | 0.022 | <0.001 | <0.005 | 0.005 | 0.1 | N/S | <0.02 | 0.013 | N/S | N/S | <0.005 | <0.005 | 0.001 | 0.03 | N/S | N/S | N/S | N/S | 44 | 15 | 177 | N/S
2014-08-22 | 476 | 6.8 | 6.9 | 6 | 4 | 9 | 1 | 0.1 | 0.05 | 5.26 | 0.8 | 0.5 | N/S | N/S | N/S | N/S | N/S | N/S | N/S | N/S | <0.05 | 0.021 | <0.001 | <0.005 | 0.005 | 0.1 | N/S | <0.02 | 0.008 | N/S | N/S | <0.005 | <0.005 | 0.001 | 0.02 | N/S | N/S | N/S | N/S | 39 | 13 | 153 | N/S
2014-08-23 | 344 | 6.8 | 6.9 | 6 | <2 | 9 | 1 | 0.1 | 0.1 | 7.04 | 1 | 0.9 | N/S | N/S | N/S | N/S | N/S | N/S | N/S | N/S | <0.05 | 0.025 | <0.001 | <0.005 | <0.005 | 0.1 | N/S | <0.02 | 0.007 | N/S | N/S | <0.005 | <0.005 | 0.001 | 0.02 | N/S | N/S | N/S | N/S | 55 | 19 | 219 | N/S
2014-08-24 | 334 | 7.3 | 6.9 | 4 | <2 | 7 | 1 | 0.1 | 0.09 | 8.01 | 1.1 | 1 | N/S | N/S | N/S | N/S | N/S | N/S | N/S | N/S | <0.05 | 0.028 | <0.001 | <0.005 | 0.007 | 0.1 | N/S | <0.02 | 0.008 | N/S | N/S | <0.005 | <0.005 | 0.001 | 0.02 | N/S | N/S | N/S | N/S | 59 | 21 | 240 | N/S
2014-08-25 | 334 | 6.6 | 6.9 | 4 | <2 | 8 | 2 | 0.2 | 0.16 | 7.79 | 1.3 | 1.2 | N/S | N/S | <5 | N/S | N/S | N/S | N/S | N/S | <0.05 | 0.028 | <0.001 | <0.005 | 0.005 | 0.1 | N/S | <0.02 | 0.005 | N/S | N/S | <0.005 | <0.005 | 0.001 | 0.03 | N/S | N/S | N/S | N/S | 58 | 21 | 237 | N/S
2014-08-26 | 335 | 7 | 7.2 | 4 | <2 | 7 | 1 | 0.2 | 0.04 | 7.45 | 1.1 | 0.9 | N/S | 0.5 | N/S | N/S | 43000 | 33 | <0.005 | <0.005 | <0.05 | 0.027 | <0.001 | <0.005 | 0.005 | 0.1 | <0.1 | <0.02 | 0.01 | <0.2 | 0.7 | <0.005 | <0.005 | 0.001 | 0.02 | <0.05 | <0.001 | <0.1 | <6 | 54 | 19 | 218 | 4
2014-08-27 | 254 | 7 | 7.2 | <2 | <2 | 5 | 1 | 0.1 | 0.03 | 9.06 | 1 | 0.9 | N/S | N/S | N/S | <5 | N/S | N/S | N/S | N/S | <0.05 | 0.03 | <0.001 | <0.005 | 0.006 | 0.1 | N/S | <0.02 | 0.009 | N/S | N/S | <0.005 | <0.005 | 0.001 | 0.03 | N/S | N/S | N/S | N/S | 62 | 23 | 250 | N/S
2014-08-28 | 228 | 7.3 | 7.1 | <2 | <2 | 5 | 1 | 0.2 | 0.04 | 9.75 | 1.4 | 1.3 | N/S | N/S | N/S | N/S | N/S | N/S | N/S | N/S | <0.05 | 0.031 | <0.001 | <0.005 | 0.005 | 0.1 | N/S | <0.02 | 0.008 | N/S | N/S | <0.005 | <0.005 | 0.001 | 0.03 | N/S | N/S | N/S | N/S | 65 | 24 | 264 | N/S
2014-08-29 | 227 | 6.9 | 7.1 | 4 | <2 | 5 | 1 | 0.1 | 0.05 | 11.03 | 1.5 | 1.4 | N/S | N/S | N/S | N/S | N/S | N/S | N/S | N/S | <0.05 | 0.029 | <0.001 | <0.005 | 0.005 | 0.1 | N/S | <0.02 | 0.008 | N/S | N/S | <0.005 | <0.005 | 0.001 | 0.03 | N/S | N/S | N/S | N/S | 61 | 22 | 249 | N/S
2014-08-30 | 213 | 6.9 | 7.2 | 3 | <2 | 5 | 1 | 0.1 | 0.04 | 8.98 | 1.4 | 1.3 | N/S | N/S | N/S | N/S | N/S | N/S | N/S | N/S | <0.05 | 0.027 | <0.001 | <0.005 | 0.005 | 0.1 | N/S | <0.02 | 0.007 | N/S | N/S | <0.005 | <0.005 | 0.001 | 0.03 | N/S | N/S | N/S | N/S | 57 | 21 | 232 | N/S
2014-08-31 | 192 | 6.9 | 7.1 | 3 | <2 | 4 | 1 | 0.1 | 0.03 | 10.46 | 1.8 | 1.5 | N/S | N/S | N/S | N/S | N/S | N/S | N/S | N/S | <0.05 | 0.027 | <0.001 | <0.005 | 0.005 | 0.1 | N/S | <0.02 | 0.007 | N/S | N/S | <0.005 | 0.006 | 0.001 | 0.03 | N/S | N/S | N/S | N/S | 57 | 21 | 232 | N/S
2014-09-01 | 217 | 7 | 7.2 | <2 | <2 | 4 | 1 | 0.2 | 0.04 | 11.07 | 1.9 | 1.7 | N/S | N/S | <5 | N/S | N/S | N/S | N/S | N/S | <0.05 | 0.027 | <0.001 | <0.005 | 0.005 | 0.1 | N/S | <0.02 | 0.006 | N/S | N/S | <0.005 | <0.005 | 0.001 | 0.02 | N/S | N/S | N/S | N/S | 55 | 20 | 226 | N/S
2014-09-02 | 206 | 6.7 | 7 | 4 | <2 | 4 | 1 | 0.3 | 0.14 | 9.1 | 1.7 | 1.5 | N/S | 0.8 | N/S | N/S | 43000 | 47 | <0.005 | <0.005 | <0.05 | 0.027 | <0.001 | <0.005 | 0.005 | 0.1 | <0.1 | <0.02 | 0.007 | <0.2 | 0.5 | <0.005 | <0.005 | 0.001 | 0.03 | <0.05 | <0.001 | <0.1 | <6 | 53 | 19 | 216 | 5
2014-09-03 | 199 | 6.7 | 7.2 | 3 | <2 | 3 | 1 | 0.2 | 0.1 | 10.76 | 1.8 | 1.7 | N/S | N/S | N/S | <5 | N/S | N/S | N/S | N/S | <0.05 | 0.024 | <0.001 | <0.005 | 0.006 | 0.1 | N/S | <0.02 | 0.005 | N/S | N/S | <0.005 | <0.005 | 0.001 | 0.03 | N/S | N/S | N/S | N/S | 55 | 20 | 221 | N/S
2014-09-04 | 214 | 6.1 | 7 | 4 | <2 | 4 | 2 | 0.4 | 0.26 | 9.84 | 1.8 | 1.6 | N/S | N/S | N/S | N/S | N/S | N/S | N/S | N/S | <0.05 | 0.023 | <0.001 | <0.005 | <0.005 | 0.1 | N/S | <0.02 | 0.005 | N/S | N/S | <0.005 | <0.005 | 0.001 | 0.03 | N/S | N/S | N/S | N/S | 52 | 19 | 212 | N/S
2014-09-05 | 273 | 6.5 | 6.9 | 7 | <2 | 4 | 2 | 0.6 | 0.23 | 9.1 | 1.6 | 1.4 | N/S | N/S | N/S | N/S | N/S | N/S | N/S | N/S | <0.05 | 0.022 | <0.001 | <0.005 | <0.005 | 0.1 | N/S | <0.02 | 0.005 | N/S | N/S | <0.005 | <0.005 | 0.001 | 0.03 | N/S | N/S | N/S | N/S | 52 | 18 | 209 | N/S
2014-09-06 | 222 | 7.3 | 7 | 3 | <2 | 4 | 1 | 0.1 | 0.05 | 6.77 | 1.1 | 1.1 | N/S | N/S | N/S | N/S | N/S | N/S | N/S | N/S | <0.05 | 0.02 | <0.001 | <0.005 | <0.005 | 0.1 | N/S | <0.02 | 0.004 | N/S | N/S | <0.005 | <0.005 | 0.001 | 0.02 | N/S | N/S | N/S | N/S | 44 | 15 | 177 | N/S
2014-09-07 | 199 | 6.8 | 7 | 4 | <2 | 4 | 1 | 0.2 | 0.13 | 10.52 | 1.8 | 1.7 | N/S | N/S | N/S | N/S | N/S | N/S | N/S | N/S | <0.05 | 0.022 | <0.001 | <0.005 | <0.005 | 0.1 | N/S | <0.02 | 0.004 | N/S | N/S | <0.005 | <0.005 | 0.001 | 0.03 | N/S | N/S | N/S | N/S | 55 | 20 | 222 | N/S
2014-09-08 | 194 | 6.8 | 7.1 | T/X | T/X | 5 | 1 | 0.3 | 0.2 | 12.37 | 2.2 | 2.2 | N/S | N/S | <5 | N/S | N/S | N/S | N/S | N/S | <0.05 | 0.022 | <0.001 | T/X | <0.005 | T/X | N/S | <0.02 | T/X | N/S | N/S | T/X | <0.005 | 0.001 | T/X | N/S | N/S | N/S | N/S | 56 | 21 | 229 | N/S
2014-09-09 | 196 | 6.7 | 7.1 | 3 | <2 | 5 | 1 | 0.2 | 0.15 | 12.41 | 2.6 | 2.3 | N/S | 0.8 | N/S | N/S | 12000 | 49 | <0.005 | <0.005 | <0.05 | 0.021 | <0.001 | <0.005 | <0.005 | 0.1 | <0.1 | <0.02 | 0.006 | <0.2 | T/X | 0.007 | <0.005 | 0.001 | 0.03 | <0.05 | <0.001 | <0.1 | <6 | 57 | 21 | 231 | 5
2014-09-10 | 391 | 6.8 | 7 | 7 | <2 | 6 | 2 | 0.5 | 0.1 | 7.15 | 1.4 | 1.3 | N/S | N/S | N/S | <5 | N/S | N/S | N/S | N/S | <0.05 | 0.019 | <0.001 | <0.005 | 0.005 | 0.1 | N/S | <0.02 | 0.008 | N/S | N/S | <0.005 | <0.005 | 0.001 | 0.03 | N/S | N/S | N/S | N/S | 44 | 16 | 178 | N/S
2014-09-11 | 271 | 7.5 | 7.1 | 3 | <2 | 5 | 1 | 0.1 | 0.03 | 7.05 | 0.7 | 0.6 | N/S | N/S | N/S | N/S | N/S | N/S | N/S | N/S | <0.05 | 0.026 | <0.001 | <0.005 | <0.005 | 0.1 | N/S | <0.02 | 0.004 | N/S | N/S | <0.005 | <0.005 | 0.001 | 0.02 | N/S | N/S | N/S | N/S | 59 | 22 | 241 | N/S
2014-09-12 | 271 | 7.2 | 7.2 | 4 | <2 | 5 | 1 | 0.2 | 0.04 | 8.72 | 1.5 | 1.2 | N/S | N/S | N/S | N/S | N/S | N/S | N/S | N/S | <0.05 | 0.027 | <0.001 | <0.005 | <0.005 | 0.1 | N/S | <0.02 | 0.005 | N/S | N/S | <0.005 | <0.005 | 0.001 | 0.03 | N/S | N/S | N/S | N/S | 63 | 23 | 257 | N/S
2014-09-13 | 228 | 7.5 | 7 | 3 | <2 | 4 | 1 | 0.1 | 0.03 | 7.99 | 1.2 | 1.2 | N/S | N/S | N/S | N/S | N/S | N/S | N/S | N/S | <0.05 | 0.024 | <0.001 | <0.005 | <0.005 | 0.1 | N/S | <0.02 | 0.004 | N/S | N/S | <0.005 | <0.005 | 0.001 | 0.02 | N/S | N/S | N/S | N/S | 55 | 20 | 224 | N/S
2014-09-14 | 199 | 6.8 | 7.1 | 4 | <2 | 4 | 1 | 0.2 | 0.09 | 9.18 | 1.6 | 1.5 | N/S | N/S | N/S | N/S | N/S | N/S | N/S | N/S | <0.05 | 0.026 | <0.001 | <0.005 | <0.005 | 0.1 | N/S | <0.02 | 0.005 | N/S | N/S | <0.005 | <0.005 | 0.001 | 0.03 | N/S | N/S | N/S | N/S | 61 | 23 | 250 | N/S
2014-09-15 | 207 | 6.8 | 7.1 | 4 | <2 | 4 | 1 | 0.2 | 0.13 | 9.93 | 1.7 | 1.6 | N/S | N/S | <5 | N/S | N/S | N/S | N/S | N/S | <0.05 | 0.025 | <0.001 | <0.005 | 0.006 | <0.1 | N/S | <0.02 | 0.004 | N/S | N/S | <0.005 | <0.005 | 0.001 | 0.03 | N/S | N/S | N/S | N/S | 60 | 22 | 243 | N/S
2014-09-16 | 189 | 6.7 | 7.1 | 4 | <2 | 3 | 1 | 0.4 | 0.2 | 10.17 | 1.8 | 1.5 | N/S | 0.8 | N/S | N/S | 21000 | 51 | <0.005 | <0.005 | <0.05 | 0.029 | <0.001 | <0.005 | 0.005 | 0.1 | <0.1 | <0.02 | 0.008 | <0.2 | <0.5 | <0.005 | <0.005 | 0.001 | 0.03 | <0.05 | <0.001 | <0.1 | <6 | 61 | 22 | 247 | 4
2014-09-17 | 199 | 6.6 | 7 | 3 | <2 | 4 | 1 | 0.3 | 0.15 | 10.79 | 1.7 | 1.5 | N/S | N/S | N/S | <5 | N/S | N/S | N/S | N/S | <0.05 | 0.028 | <0.001 | <0.005 | 0.008 | 0.1 | N/S | <0.02 | 0.006 | N/S | N/S | <0.005 | <0.005 | 0.001 | 0.03 | N/S | N/S | N/S | N/S | 59 | 21 | 236 | N/S
2014-09-18 | 180 | 7.1 | 7 | 3 | <2 | 4 | 1 | 0.1 | 0.03 | 11.28 | 1.7 | 1.6 | N/S | N/S | N/S | N/S | N/S | N/S | N/S | N/S | <0.05 | 0.025 | <0.001 | <0.005 | 0.005 | 0.1 | N/S | <0.02 | 0.005 | N/S | N/S | 0.005 | <0.005 | 0.001 | 0.03 | N/S | N/S | N/S | N/S | 58 | 20 | 230 | N/S
2014-09-19 | 196 | 6.6 | 7.1 | 4 | <2 | 4 | 1 | 0.1 | 0.05 | 10.72 | 2.1 | 1.9 | N/S | N/S | N/S | N/S | N/S | N/S | N/S | N/S | <0.05 | 0.025 | <0.001 | <0.005 | N/S | 0.1 | N/S | <0.02 | T/X | N/S | N/S | T/X | <0.005 | T/X | 0.03 | N/S | N/S | N/S | N/S | 57 | 20 | 226 | N/S
2014-09-20 | 190 | 6.7 | 7 | 3 | <2 | 4 | 1 | 0.2 | 0.1 | 10.54 | 1.9 | 1.8 | N/S | N/S | N/S | N/S | N/S | N/S | N/S | N/S | <0.05 | 0.023 | <0.001 | <0.005 | <0.005 | 0.1 | N/S | <0.02 | T/X | N/S | N/S | <0.005 | <0.005 | 0.001 | 0.03 | N/S | N/S | N/S | N/S | 54 | 19 | 216 | N/S
2014-09-21 | 194 | 6.7 | 7 | 5 | <2 | 4 | 1 | 0.2 | 0.09 | 9.89 | 1.7 | 1.6 | N/S | N/S | N/S | N/S | N/S | N/S | N/S | N/S | <0.05 | 0.023 | <0.001 | <0.005 | <0.005 | 0.1 | N/S | <0.02 | T/X | N/S | N/S | <0.005 | 0.006 | 0.001 | 0.03 | N/S | N/S | N/S | N/S | 52 | 18 | 207 | N/S
2014-09-22 | 195 | 6.9 | 7 | T/X | T/X | 4 | 1 | 0.2 | 0.11 | 9.87 | 1.9 | 1.9 | N/S | 0.9 | <5 | N/S | N/S | N/S | N/S | N/S | <0.05 | 0.023 | <0.001 | <0.005 | T/X | 0.1 | <0.1 | <0.02 | T/X | <0.2 | N/S | <0.005 | <0.005 | 0.001 | 0.03 | <0.05 | <0.001 | <0.1 | N/S | 54 | 19 | 215 | 5
2014-09-23 | 0 | N/S | N/S | S/X | S/X | S/X | S/X | S/X | S/X | S/X | S/X | S/X | S/X | S/X | N/S | N/S | 12000 | 47 | <0.005 | <0.005 | S/X | S/X | S/X | S/X | S/X | S/X | S/X | S/X | S/X | S/X | 1.1 | S/X | S/X | S/X | S/X | S/X | S/X | S/X | <6 | S/X | S/X | S/X | S/X
2014-09-24 | 0 | N/S | N/S | S/X | S/X | S/X | S/X | S/X | S/X | S/X | S/X | S/X | S/X | S/X | N/S | S/U | N/S | N/S | N/S | N/S | S/X | S/X | S/X | S/X | S/X | S/X | S/X | S/X | S/X | S/X | N/S | S/X | S/X | S/X | S/X | S/X | S/X | S/X | N/S | S/X | S/X | S/X | S/X
2014-09-25 | 0 | N/S | N/S | S/X | S/X | S/X | S/X | S/X | S/X | S/X | S/X | S/X | S/X | S/X | N/S | N/S | N/S | N/S | N/S | N/S | S/X | S/X | S/X | S/X | S/X | S/X | S/X | S/X | S/X | S/X | N/S | S/X | S/X | S/X | S/X | S/X | S/X | S/X | N/S | S/X | S/X | S/X | S/X
2014-09-26 | 106 | 7.1 | N/S | 12 | 4 | 9 | 2 | 0.7 | 0.35 | 21.62 | 5.6 | 4.8 | N/S | N/S | N/S | N/S | N/S | N/S | N/S | N/S | <0.05 | 0.017 | <0.001 | <0.005 | 0.008 | 0.1 | N/S | <0.02 | 0.021 | N/S | N/S | 0.006 | <0.005 | 0.001 | 0.03 | N/S | N/S | N/S | N/S | 51 | 18 | 204 | N/S
2014-09-27 | 171 | 6.8 | 6.9 | 8 | 3 | 7 | 2 | 0.5 | 0.22 | 14.83 | 2.7 | 2.4 | N/S | N/S | N/S | 5 | N/S | N/S | N/S | N/S | <0.05 | 0.016 | <0.001 | <0.005 | 0.005 | 0.1 | N/S | <0.02 | 0.006 | N/S | N/S | 0.005 | <0.005 | 0.001 | 0.03 | N/S | N/S | N/S | N/S | 47 | 17 | 189 | N/S
2014-09-28 | 181 | 7.1 | 6.9 | 7 | <2 | 6 | 2 | 0.3 | 0.14 | 12.14 | 1.9 | 1.8 | N/S | N/S | N/S | N/S | N/S | N/S | N/S | N/S | <0.05 | 0.018 | <0.001 | <0.005 | <0.005 | <0.1 | N/S | <0.02 | 0.005 | N/S | N/S | <0.005 | <0.005 | 0.001 | 0.03 | N/S | N/S | N/S | N/S | 47 | 16 | 187 | N/S
2014-09-29 | 182 | 6.9 | 7.1 | T/X | T/X | 8 | 2 | 0.2 | 0.1 | 11.77 | 1.6 | 1.4 | N/S | N/S | <5 | N/S | N/S | N/S | N/S | N/S | <0.05 | 0.02 | <0.001 | <0.005 | 0.005 | 0.1 | N/S | <0.02 | 0.012 | N/S | N/S | <0.005 | <0.005 | 0.001 | 0.03 | N/S | N/S | N/S | N/S | 49 | 17 | 197 | N/S
2014-09-30 | 169 | 7.2 | 7 | 5 | <2 | 6 | 1 | 0.1 | 0.07 | 12.1 | 2 | 1.7 | N/S | 0.9 | N/S | N/S | 20000 | 46 | <0.005 | <0.005 | <0.05 | 0.022 | <0.001 | <0.005 | 0.005 | 0.1 | 0.1 | <0.02 | 0.006 | <0.2 | 1.1 | <0.005 | <0.005 | 0.001 | 0.03 | <0.05 | <0.001 | <0.1 | <6 | 54 | 18 | 209 | 5
2014-10-01 | 176 | 6.8 | 7 | 6 | <2 | 6 | 2 | 0.3 | 0.15 | 14.01 | 2.6 | 2.3 | N/S | N/S | N/S | <5 | N/S | N/S | N/S | N/S | <0.05 | 0.019 | <0.001 | <0.005 | 0.005 | 0.1 | N/S | <0.02 | 0.006 | N/S | N/S | 0.005 | <0.005 | 0.001 | 0.03 | <0.05 | <0.001 | <0.1 | N/S | 49 | 17 | 197 | N/S
2014-10-02 | 204 | 6.6 | 7 | 6 | <2 | 6 | 2 | 0.4 | 0.13 | 13.13 | 2.6 | 2.4 | N/S | N/S | N/S | N/S | N/S | N/S | N/S | N/S | <0.05 | 0.018 | <0.001 | <0.005 | <0.005 | <0.1 | N/S | <0.02 | 0.005 | N/S | N/S | <0.005 | <0.005 | 0.001 | 0.03 | <0.05 | <0.001 | <0.1 | N/S | 47 | 16 | 185 | N/S
2014-10-03 | 471 | 7.2 | 6.9 | 9 | 3 | 9 | 2 | 0.6 | 0.05 | 4.49 | 0.9 | 0.6 | N/S | N/S | N/S | N/S | N/S | N/S | N/S | N/S | <0.05 | 0.018 | <0.001 | <0.005 | 0.006 | <0.1 | N/S | <0.02 | 0.008 | N/S | N/S | <0.005 | <0.005 | 0.001 | 0.02 | <0.05 | <0.001 | <0.1 | N/S | 40 | 13 | 154 | N/S
2014-10-04 | 292 | 7.7 | 6.9 | 5 | <2 | 7 | 1 | 0.1 | 0.04 | 6.6 | 0.6 | 0.5 | N/S | N/S | N/S | N/S | N/S | N/S | N/S | N/S | <0.05 | 0.018 | <0.001 | <0.005 | <0.005 | 0.1 | N/S | <0.02 | 0.009 | N/S | N/S | <0.005 | <0.005 | 0.001 | 0.02 | <0.05 | <0.001 | <0.1 | N/S | 38 | 12 | 149 | N/S
2014-10-05 | 231 | 7 | 7 | 6 | <2 | 5 | 1 | 0.4 | 0.12 | 8.59 | 1.2 | 1.1 | N/S | N/S | N/S | N/S | N/S | N/S | N/S | N/S | <0.05 | 0.026 | <0.001 | <0.005 | <0.005 | <0.1 | N/S | <0.02 | 0.003 | N/S | N/S | <0.005 | <0.005 | 0.001 | 0.02 | <0.05 | <0.001 | <0.1 | N/S | 61 | 21 | 245 | N/S
2014-10-06 | 217 | 6.8 | 7 | 6 | <2 | 5 | 2 | 0.4 | 0.13 | 10.12 | 1.3 | 1.1 | N/S | N/S | <5 | N/S | N/S | N/S | N/S | N/S | <0.05 | 0.026 | <0.001 | <0.005 | <0.005 | <0.1 | N/S | <0.02 | 0.003 | N/S | N/S | <0.005 | <0.005 | 0.001 | 0.02 | <0.05 | <0.001 | <0.1 | N/S | 60 | 21 | 239 | N/S
2014-10-07 | 207 | 7.1 | 7.1 | 5 | <2 | 4 | 1 | 0.2 | 0.07 | 10.93 | 1.7 | 1.6 | N/S | 0.7 | N/S | N/S | 8600 | 51 | <0.005 | <0.005 | <0.05 | 0.026 | <0.001 | <0.005 | 0.007 | 0.1 | <0.1 | <0.02 | 0.003 | <0.2 | 0.8 | <0.005 | <0.005 | 0.001 | 0.03 | <0.05 | N/S | <0.1 | <6 | 59 | 21 | 236 | 4
2014-10-08 | 188 | 7.2 | 7 | 4 | <2 | 3 | 1 | 0.1 | 0.07 | 12.38 | 2.1 | 2 | N/S | N/S | N/S | <5 | N/S | N/S | N/S | N/S | <0.05 | 0.023 | <0.001 | <0.005 | <0.005 | 0.1 | N/S | <0.02 | 0.003 | N/S | N/S | 0.005 | <0.005 | 0.001 | 0.03 | <0.05 | <0.001 | <0.1 | N/S | 57 | 20 | 229 | N/S
2014-10-09 | 200 | 7.2 | 7 | 5 | <2 | 3 | 1 | 0.2 | 0.09 | 13.12 | 2.2 | 2.2 | N/S | N/S | N/S | N/S | N/S | N/S | N/S | N/S | <0.05 | 0.024 | <0.001 | <0.005 | 0.005 | 0.1 | N/S | <0.02 | 0.003 | N/S | N/S | <0.005 | <0.005 | 0.001 | 0.02 | <0.05 | <0.001 | <0.1 | N/S | 54 | 19 | 217 | N/S
2014-10-10 | 187 | 6.9 | 7.1 | 6 | <2 | 4 | 1 | 0.5 | 0.2 | 12.44 | 2.1 | 1.9 | N/S | N/S | N/S | N/S | N/S | N/S | N/S | N/S | <0.05 | 0.023 | <0.001 | <0.005 | <0.005 | 0.1 | N/S | <0.02 | 0.006 | N/S | N/S | <0.005 | <0.005 | 0.001 | 0.03 | <0.05 | <0.001 | <0.1 | N/S | 56 | 19 | 223 | N/S
2014-10-11 | 186 | 7.8 | 7 | 3 | <2 | 4 | 1 | 0.1 | 0.08 | 12.26 | 1.6 | 1.4 | N/S | N/S | N/S | N/S | N/S | N/S | N/S | N/S | <0.05 | 0.023 | <0.001 | <0.005 | <0.005 | 0.1 | N/S | <0.02 | 0.004 | N/S | N/S | <0.005 | <0.005 | 0.001 | 0.02 | <0.05 | <0.001 | <0.1 | N/S | 55 | 19 | 219 | N/S
2014-10-12 | 179 | 7.3 | 7 | 3 | <2 | 4 | 1 | 0.1 | 0.03 | 10.39 | 1.6 | 1.5 | N/S | N/S | N/S | N/S | N/S | N/S | N/S | N/S | <0.05 | 0.023 | <0.001 | <0.005 | <0.005 | 0.1 | N/S | <0.02 | 0.007 | N/S | N/S | 0.005 | <0.005 | 0.001 | 0.03 | <0.05 | <0.001 | <0.1 | N/S | 57 | 20 | 225 | N/S
2014-10-13 | 262 | 7 | 7.1 | 7 | 3 | 6 | 3 | 1.3 | 0.19 | 9.06 | 2.4 | 2.1 | N/S | N/S | <5 | N/S | N/S | N/S | N/S | N/S | <0.05 | 0.048 | <0.001 | <0.005 | 0.015 | 0.2 | N/S | <0.02 | 0.041 | N/S | N/S | 0.008 | <0.005 | 0.002 | 0.06 | <0.05 | N/S | <0.1 | N/S | 109 | 39 | 433 | N/S
2014-10-14 | 435 | 7 | 6.8 | 8 | 4 | 8 | 2 | 0.4 | 0.07 | 3.79 | 0.8 | 0.6 | N/S | 0.4 | N/S | N/S | 200000 | 41 | <0.005 | <0.005 | <0.05 | 0.02 | <0.001 | <0.005 | 0.005 | 0.1 | <0.1 | <0.02 | 0.015 | <0.2 | 1.2 | <0.005 | <0.005 | 0.001 | 0.03 | <0.05 | N/S | <0.1 | <6 | 36 | 11 | 141 | 5
2014-10-15 | 442 | 8 | 7 | 3 | <2 | 5 | 1 | <0.1 | <0.02 | 4.82 | 0.3 | 0.2 | N/S | N/S | N/S | <5 | N/S | N/S | N/S | N/S | N/S | 0.027 | <0.001 | <0.005 | 0.008 | 0.1 | N/S | <0.02 | 0.004 | N/S | N/S | <0.005 | <0.005 | 0.001 | 0.01 | <0.05 | <0.001 | <0.1 | N/S | 53 | 18 | 208 | N/S
2014-10-16 | 315 | 7.9 | 7 | T/X | T/X | 4 | 1 | 0.1 | 0.03 | 7 | 0.7 | 0.6 | N/S | N/S | N/S | N/S | N/S | N/S | N/S | N/S | N/S | 0.035 | <0.001 | <0.005 | <0.005 | 0.1 | N/S | <0.02 | 0.004 | N/S | N/S | <0.005 | <0.005 | 0.001 | 0.02 | <0.05 | <0.001 | <0.1 | N/S | 75 | 27 | 301 | N/S
2014-10-17 | 262 | 7.4 | 7.2 | 5 | <2 | 4 | 1 | 0.2 | 0.12 | 8.56 | 1.2 | 1 | N/S | N/S | N/S | N/S | N/S | N/S | N/S | N/S | <0.05 | 0.031 | <0.001 | <0.005 | <0.005 | 0.1 | N/S | <0.02 | 0.005 | N/S | N/S | <0.005 | <0.005 | 0.001 | 0.02 | <0.05 | <0.001 | <0.1 | N/S | 68 | 25 | 276 | N/S
2014-10-18 | 250 | 7.2 | 7.1 | 5 | <2 | 3 | 1 | 0.2 | 0.13 | 9.54 | 1.4 | 1.3 | N/S | N/S | N/S | N/S | N/S | N/S | N/S | N/S | <0.05 | 0.029 | <0.001 | <0.005 | <0.005 | 0.1 | N/S | <0.02 | 0.005 | N/S | N/S | <0.005 | <0.005 | 0.001 | 0.02 | <0.05 | <0.001 | <0.1 | N/S | 66 | 24 | 267 | N/S
2014-10-19 | 217 | 7.5 | 7.2 | 3 | <2 | 3 | 1 | 0.2 | 0.09 | 8.83 | 1.3 | 1.3 | N/S | N/S | N/S | N/S | N/S | N/S | N/S | N/S | <0.05 | 0.027 | <0.001 | <0.005 | <0.005 | 0.1 | N/S | <0.02 | 0.005 | N/S | N/S | <0.005 | <0.005 | 0.001 | 0.02 | <0.05 | <0.001 | <0.1 | N/S | 63 | 23 | 254 | N/S
2014-10-20 | 218 | 6.6 | 7 | T/X | T/X | 3 | 2 | 0.5 | 0.25 | 8.93 | 1.4 | 1.2 | N/S | N/S | <5 | N/S | N/S | N/S | N/S | N/S | <0.05 | 0.028 | <0.001 | <0.005 | 0.005 | 0.1 | N/S | <0.02 | 0.006 | N/S | N/S | <0.005 | <0.005 | 0.001 | 0.03 | <0.05 | <0.001 | <0.1 | N/S | 62 | 22 | 251 | N/S
2014-10-21 | 211 | 6.8 | 7.1 | 3 | <2 | 2 | 1 | 0.2 | 0.18 | 9.47 | 1.4 | 1.3 | N/S | 0.8 | N/S | N/S | 9100 | 52 | <0.005 | <0.005 | <0.05 | 0.026 | 0.001 | <0.005 | <0.005 | 0.1 | <0.1 | <0.02 | 0.005 | <0.2 | 0.7 | <0.005 | <0.005 | 0.001 | 0.03 | <0.05 | <0.001 | <0.1 | <6 | 61 | 22 | 244 | 4
2014-10-22 | 199 | 7 | 7.1 | 4 | <2 | 3 | 1 | 0.4 | 0.3 | 10.84 | 1.5 | 1.4 | N/S | N/S | N/S | 5 | N/S | N/S | N/S | N/S | <0.05 | 0.025 | <0.001 | <0.005 | <0.005 | 0.1 | N/S | <0.02 | 0.005 | N/S | N/S | <0.005 | <0.005 | 0.001 | 0.03 | <0.05 | <0.001 | <0.1 | N/S | 61 | 21 | 245 | N/S
2014-10-23 | 204 | 6.8 | 7 | 4 | <2 | 3 | 2 | 0.4 | 0.36 | 10.81 | 1.8 | 1.6 | N/S | N/S | N/S | N/S | N/S | N/S | N/S | N/S | <0.05 | 0.024 | <0.001 | <0.005 | <0.005 | 0.1 | N/S | <0.02 | 0.007 | N/S | N/S | <0.005 | <0.005 | 0.001 | 0.02 | <0.05 | <0.001 | <0.1 | N/S | 58 | 20 | 230 | N/S
2014-10-24 | 186 | 6.8 | 7 | 2 | <2 | 3 | 1 | 0.5 | 0.29 | 11.05 | 1.9 | 1.7 | N/S | N/S | N/S | N/S | N/S | N/S | N/S | N/S | <0.05 | 0.023 | <0.001 | <0.005 | <0.005 | 0.1 | N/S | <0.02 | 0.008 | N/S | N/S | 0.005 | <0.005 | 0.001 | 0.03 | <0.05 | <0.001 | <0.1 | N/S | 57 | 20 | 228 | N/S
2014-10-25 | 201 | 6.8 | 7 | <2 | <2 | 3 | 1 | 0.3 | 0.22 | 11.38 | 1.7 | 1.7 | N/S | N/S | N/S | N/S | N/S | N/S | N/S | N/S | <0.05 | 0.023 | <0.001 | <0.005 | <0.005 | 0.1 | N/S | <0.02 | 0.01 | N/S | N/S | <0.005 | <0.005 | 0.001 | 0.02 | <0.05 | <0.001 | <0.1 | N/S | 59 | 21 | 234 | N/S
2014-10-26 | 190 | 7 | 7.1 | 4 | <2 | 4 | 2 | 0.4 | 0.3 | 10.19 | 1.5 | 1.4 | N/S | N/S | N/S | N/S | N/S | N/S | N/S | N/S | <0.05 | 0.022 | <0.001 | <0.005 | <0.005 | 0.1 | N/S | <0.02 | 0.011 | N/S | N/S | <0.005 | <0.005 | 0.001 | 0.03 | <0.05 | <0.001 | <0.1 | N/S | 56 | 20 | 224 | N/S
2014-10-27 | 198 | 6.3 | 7 | 5 | <2 | 4 | 2 | 0.8 | 0.43 | 10.4 | 1.3 | 1.3 | N/S | N/S | <5 | N/S | N/S | N/S | N/S | N/S | <0.05 | 0.022 | <0.001 | <0.005 | <0.005 | 0.1 | N/S | <0.02 | 0.01 | N/S | N/S | <0.005 | <0.005 | 0.001 | 0.02 | <0.05 | <0.001 | <0.1 | N/S | 56 | 20 | 223 | N/S
2014-10-28 | 170 | 7.4 | 7 | 4 | <2 | 3 | 1 | 0.1 | 0.05 | 10.14 | 1.1 | 1 | N/S | 0.9 | N/S | N/S | 8300 | 49 | <0.005 | <0.005 | <0.05 | 0.023 | <0.001 | <0.005 | <0.005 | 0.1 | 0.1 | <0.02 | 0.004 | <0.2 | <10.0 | <0.005 | <0.005 | 0.001 | 0.02 | <0.05 | <0.001 | <0.1 | <6 | 57 | 20 | 227 | 4
2014-10-29 | 156 | 6.7 | 7.1 | <2 | <2 | 3 | 1 | 0.1 | 0.05 | 9.87 | 1.4 | 1.4 | N/S | N/S | N/S | 7 | N/S | N/S | N/S | N/S | <0.05 | 0.023 | <0.001 | <0.005 | <0.005 | 0.1 | N/S | <0.02 | 0.004 | N/S | N/S | <0.005 | <0.005 | 0.001 | 0.03 | <0.05 | <0.001 | <0.1 | N/S | 56 | 20 | 226 | N/S
2014-10-30 | 161 | 7.5 | 7.1 | 4 | <2 | 4 | 1 | 0.1 | 0.1 | 11.62 | 1.9 | 1.7 | N/S | N/S | N/S | N/S | N/S | N/S | N/S | N/S | <0.05 | 0.021 | <0.001 | <0.005 | <0.005 | 0.1 | N/S | <0.02 | 0.006 | N/S | N/S | 0.005 | <0.005 | 0.001 | 0.02 | <0.05 | <0.001 | <0.1 | N/S | 56 | 20 | 223 | N/S
2014-10-31 | 201 | 7.2 | 7.1 | 7 | <2 | 5 | 1 | 0.4 | 0.45 | 11.97 | 2.3 | 2.1 | N/S | N/S | N/S | N/S | N/S | N/S | N/S | N/S | <0.05 | 0.021 | <0.001 | <0.005 | <0.005 | 0.1 | N/S | <0.02 | 0.011 | N/S | N/S | 0.005 | <0.005 | 0.001 | 0.02 | <0.05 | <0.001 | <0.1 | N/S | 55 | 19 | 221 | N/S
2014-11-01 | 191 | 7.2 | 6.8 | 7 | <2 | 5 | 2 | 0.4 | 0.43 | 10.2 | 1.7 | 1.6 | 147 | N/S | N/S | N/S | N/S | N/S | N/S | N/S | <0.05 | 0.021 | <0.001 | <0.005 | <0.005 | 0.1 | N/S | <0.02 | 0.023 | N/S | N/S | <0.005 | <0.005 | 0.001 | 0.02 | <0.05 | <0.001 | <0.1 | N/S | 54 | 18 | 212 | N/S
2014-11-02 | 190 | 6.5 | 7 | 8 | <2 | 5 | 2 | 0.7 | 0.45 | 9.04 | 1.6 | 1.5 | 142 | N/S | N/S | N/S | N/S | N/S | N/S | N/S | <0.05 | 0.019 | 0.001 | <0.005 | <0.005 | 0.1 | N/S | <0.02 | 0.026 | N/S | N/S | <0.005 | 0.007 | <0.001 | 0.03 | N/S | N/S | N/S | N/S | 55 | 20 | 224 | N/S
2014-11-03 | 185 | 6.3 | 7 | 8 | <2 | 5 | 3 | 1 | 0.52 | 9.55 | 1.3 | 1.1 | 141 | N/S | <5 | N/S | N/S | N/S | N/S | N/S | <0.05 | 0.02 | 0.001 | <0.005 | 0.005 | 0.1 | N/S | <0.02 | 0.019 | N/S | N/S | <0.005 | <0.005 | <0.001 | 0.03 | N/S | N/S | N/S | N/S | 56 | 20 | 226 | N/S
2014-11-04 | 181 | 6.7 | 6.9 | 6 | <2 | 5 | 1 | 0.3 | 0.27 | 9.81 | 1.2 | 1.1 | 147 | 1 | N/S | N/S | 11000 | 50 | <0.005 | <0.005 | <0.05 | 0.021 | 0.001 | <0.005 | 0.006 | 0.1 | <0.1 | <0.02 | 0.008 | <0.2 | 0.8 | <0.005 | <0.005 | <0.001 | 0.03 | <0.05 | <0.001 | <0.1 | <6 | 56 | 20 | 226 | 5
2014-11-05 | 173 | 6.4 | 6.9 | 8 | 3 | 5 | 3 | 1.1 | 0.58 | 9.14 | 1.7 | 1.6 | 145 | N/S | N/S | 5 | N/S | N/S | N/S | N/S | <0.05 | 0.02 | <0.001 | <0.005 | 0.005 | 0.1 | N/S | <0.02 | 0.013 | N/S | N/S | <0.005 | <0.005 | <0.001 | 0.03 | <0.05 | <0.001 | <0.1 | N/S | 56 | 21 | 229 | N/S
2014-11-06 | 176 | 6.6 | 6.9 | 6 | <2 | 5 | 2 | 0.9 | 0.57 | 10.37 | 1.6 | 1.6 | 144 | N/S | N/S | N/S | N/S | N/S | N/S | N/S | <0.05 | 0.019 | 0.001 | <0.005 | 0.005 | 0.1 | N/S | <0.02 | 0.009 | N/S | N/S | 0.006 | <0.005 | <0.001 | 0.03 | <0.05 | <0.001 | <0.1 | N/S | 54 | 20 | 218 | N/S
2014-11-07 | 172 | 6.4 | 6.9 | 6 | <2 | 5 | 1 | 0.3 | 0.4 | 11.46 | 1.8 | 1.5 | 142 | N/S | N/S | N/S | N/S | N/S | N/S | N/S | <0.05 | 0.02 | <0.001 | <0.005 | <0.005 | 0.1 | N/S | <0.02 | 0.009 | N/S | N/S | <0.005 | <0.005 | <0.001 | 0.03 | <0.05 | <0.001 | <0.1 | N/S | 55 | 20 | 222 | N/S
2014-11-08 | 171 | 6.6 | 6.9 | 6 | <2 | 5 | 2 | 0.4 | 0.42 | 11.1 | 1.5 | 1.5 | 138 | N/S | N/S | N/S | N/S | N/S | N/S | N/S | <0.05 | 0.019 | 0.001 | <0.005 | 0.005 | 0.1 | N/S | <0.02 | 0.008 | N/S | N/S | <0.005 | <0.005 | <0.001 | 0.03 | <0.05 | <0.001 | <0.1 | N/S | 52 | 19 | 213 | N/S
2014-11-09 | 170 | 6.4 | 6.9 | 8 | <2 | 5 | 2 | 0.8 | 0.59 | 10.81 | 1.7 | 1.6 | 135 | N/S | N/S | N/S | N/S | N/S | N/S | N/S | <0.05 | 0.02 | <0.001 | <0.005 | 0.006 | 0.1 | N/S | <0.02 | 0.009 | N/S | N/S | <0.005 | 0.008 | <0.001 | 0.03 | <0.05 | <0.001 | <0.1 | N/S | 53 | 19 | 215 | N/S
2014-11-10 | 171 | 6.5 | 6.9 | 7 | 2 | 4 | 2 | 0.5 | 0.53 | 10.88 | 1.7 | 1.4 | 131 | N/S | <5 | N/S | N/S | N/S | N/S | N/S | <0.05 | 0.02 | 0.001 | <0.005 | 0.006 | <0.1 | N/S | <0.02 | 0.006 | N/S | N/S | <0.005 | <0.005 | <0.001 | 0.03 | <0.05 | <0.001 | <0.1 | N/S | 53 | 19 | 214 | N/S
2014-11-11 | 227 | 6.4 | 6.9 | 9 | 3 | 5 | 2 | 0.9 | 0.54 | 9.23 | 1.8 | 1.7 | 128 | 0.8 | N/S | N/S | N/S | 49 | N/S | N/S | <0.05 | 0.021 | <0.001 | <0.005 | 0.006 | 0.1 | <0.1 | <0.02 | 0.012 | <0.2 | N/S | <0.005 | <0.005 | <0.001 | 0.03 | <0.05 | <0.001 | <0.1 | N/S | 54 | 19 | 217 | 5
2014-11-12 | 171 | 7 | 6.8 | 6 | <2 | 6 | 2 | 0.2 | 0.26 | 9.25 | 1.1 | 1 | 124 | N/S | N/S | <5 | 40000 | N/S | <0.005 | <0.005 | <0.05 | 0.019 | 0.001 | <0.005 | 0.005 | 0.1 | N/S | <0.02 | 0.014 | N/S | 0.7 | <0.005 | 0.006 | <0.001 | 0.03 | <0.05 | <0.001 | <0.1 | <6 | 48 | 17 | 194 | N/S
2014-11-13 | 174 | 6.9 | 7 | 6 | <2 | 5 | 3 | 1.1 | 0.67 | 11.28 | 1.9 | 1.9 | 134 | N/S | N/S | N/S | N/S | N/S | N/S | N/S | <0.05 | 0.02 | <0.001 | <0.005 | 0.005 | 0.1 | N/S | <0.02 | 0.013 | N/S | N/S | <0.005 | 0.012 | <0.001 | 0.03 | <0.05 | <0.001 | <0.1 | N/S | 53 | 19 | 214 | N/S
2014-11-14 | 174 | 6.6 | 6.8 | 11 | <2 | 6 | 3 | 1.9 | 0.87 | 11.67 | 2.6 | 2.4 | 135 | N/S | N/S | N/S | N/S | N/S | N/S | N/S | <0.05 | 0.029 | 0.002 | <0.005 | 0.005 | 0.1 | N/S | <0.02 | 0.018 | N/S | N/S | <0.005 | <0.005 | <0.001 | 0.03 | <0.05 | <0.001 | <0.1 | N/S | 55 | 20 | 225 | N/S
2014-11-15 | 172 | 7 | 6.9 | 6 | <2 | 5 | 2 | 0.5 | 0.39 | 11.09 | 2.2 | 2.1 | 133 | N/S | N/S | N/S | N/S | N/S | N/S | N/S | <0.05 | 0.025 | 0.002 | <0.005 | 0.006 | 0.1 | N/S | <0.02 | 0.013 | N/S | N/S | <0.005 | <0.005 | <0.001 | 0.03 | <0.05 | <0.001 | <0.1 | N/S | 55 | 20 | 224 | N/S
2014-11-16 | 182 | 7.1 | 6.9 | 8 | <2 | 5 | 2 | 0.8 | 0.58 | 10.73 | 2.2 | 2.2 | 131 | N/S | N/S | N/S | N/S | N/S | N/S | N/S | <0.05 | 0.028 | 0.002 | <0.005 | 0.005 | 0.1 | N/S | <0.02 | 0.012 | N/S | N/S | <0.005 | <0.005 | <0.001 | 0.04 | <0.05 | <0.001 | <0.1 | N/S | 55 | 20 | 222 | N/S
2014-11-17 | 179 | 6.9 | 7 | 11 | 3 | 6 | 4 | 2.1 | 0.66 | 9.81 | 2.3 | 2.2 | 130 | N/S | <5 | N/S | N/S | N/S | N/S | N/S | <0.05 | 0.02 | <0.001 | <0.005 | 0.005 | 0.1 | N/S | <0.02 | 0.018 | N/S | N/S | 0.005 | <0.005 | <0.001 | 0.03 | <0.05 | <0.001 | <0.1 | N/S | 51 | 19 | 207 | N/S
2014-11-18 | 169 | 7.3 | 6.8 | 8 | <2 | 7 | 2 | 0.7 | 0.59 | 10.54 | 1.8 | 1.4 | 132 | 0.9 | N/S | N/S | 9200 | 46 | <0.005 | <0.005 | <0.05 | 0.021 | 0.001 | <0.005 | 0.005 | 0.1 | <0.1 | <0.02 | 0.012 | <0.2 | <10.0 | 0.005 | <0.005 | <0.001 | 0.04 | <0.05 | <0.001 | <0.1 | <6 | 51 | 19 | 208 | 5
2014-11-19 | 170 | 7.3 | 6.8 | 7 | <2 | 6 | 3 | 1 | 0.65 | 9.85 | 2.2 | 2 | 132 | N/S | N/S | 6 | N/S | N/S | N/S | N/S | <0.05 | 0.02 | <0.001 | <0.005 | 0.005 | 0.1 | N/S | <0.02 | 0.014 | N/S | N/S | 0.007 | <0.005 | <0.001 | 0.04 | <0.05 | <0.001 | <0.1 | N/S | 51 | 19 | 207 | N/S
2014-11-20 | 173 | 7.1 | 6.8 | 7 | <2 | 6 | 3 | 1 | 0.67 | 10.27 | 1.8 | 1.7 | 131 | N/S | N/S | N/S | N/S | N/S | N/S | N/S | <0.05 | 0.019 | <0.001 | <0.005 | 0.005 | 0.1 | N/S | <0.02 | 0.013 | N/S | N/S | <0.005 | <0.005 | <0.001 | 0.03 | <0.05 | <0.001 | <0.1 | N/S | 52 | 19 | 213 | N/S
2014-11-21 | 165 | 7.2 | 6.9 | 4 | <2 | 8 | 2 | 0.9 | 0.79 | 11.93 | 2.1 | 1.9 | 127 | N/S | N/S | N/S | N/S | N/S | N/S | N/S | <0.05 | 0.019 | <0.001 | <0.005 | 0.005 | 0.1 | N/S | <0.02 | 0.011 | N/S | N/S | <0.005 | <0.005 | <0.001 | 0.04 | <0.05 | <0.001 | <0.1 | N/S | 54 | 19 | 215 | N/S
2014-11-22 | 194 | 6.8 | 6.9 | 10 | <2 | 7 | 4 | 2.4 | 1.09 | 9.99 | 2.6 | 2.4 | 148 | N/S | N/S | N/S | N/S | N/S | N/S | N/S | <0.05 | 0.018 | <0.001 | <0.005 | 0.005 | 0.1 | N/S | <0.02 | 0.036 | N/S | N/S | 0.005 | <0.005 | <0.001 | 0.03 | <0.05 | <0.001 | <0.1 | N/S | 53 | 19 | 213 | N/S
2014-11-23 | 255 | 6.6 | 6.8 | 8 | <2 | 8 | 5 | 3 | 0.92 | 7.79 | 2.1 | 2 | 161 | N/S | N/S | N/S | N/S | N/S | N/S | N/S | <0.05 | 0.018 | <0.001 | <0.005 | 0.007 | 0.1 | N/S | <0.02 | 0.053 | N/S | N/S | <0.005 | <0.005 | <0.001 | 0.03 | <0.05 | <0.001 | <0.1 | N/S | 51 | 18 | 207 | N/S
2014-11-24 | 420 | 7.7 | 6.7 | 12 | 5 | 16 | 2 | 0.5 | 0.17 | 3.8 | 0.7 | 0.3 | 112 | N/S | <5 | N/S | N/S | N/S | N/S | N/S | <0.05 | 0.019 | <0.001 | <0.005 | 0.01 | 0.2 | N/S | <0.02 | 0.036 | N/S | N/S | <0.005 | 0.023 | <0.001 | 0.02 | <0.05 | <0.001 | <0.1 | N/S | 35 | 12 | 140 | N/S
2014-11-25 | 247 | 7.7 | 6.7 | 6 | <2 | 9 | 1 | <0.1 | 0.19 | 6.18 | 0.5 | 0.3 | 152 | 0.5 | N/S | N/S | 10000 | 30 | <0.005 | <0.005 | <0.05 | 0.026 | <0.001 | <0.005 | 0.005 | 0.1 | <0.1 | <0.02 | 0.008 | <0.2 | 1.3 | <0.005 | 0.005 | <0.001 | 0.03 | <0.05 | <0.001 | <0.1 | <6 | 54 | 20 | 221 | 4
2014-11-26 | 217 | 8 | 7 | 5 | <2 | 8 | 2 | 0.3 | 0.36 | 7.75 | 1.2 | 1.1 | 162 | N/S | N/S | <5 | N/S | N/S | N/S | N/S | <0.05 | 0.026 | <0.001 | <0.005 | <0.005 | <0.1 | N/S | <0.02 | 0.005 | N/S | N/S | <0.005 | N/S | <0.001 | 0.03 | <0.05 | <0.001 | <0.1 | N/S | 60 | 23 | 249 | N/S
2014-11-27 | 199 | 7.5 | 7 | T/X | T/X | 6 | 2 | 0.8 | 0.75 | 8.35 | 1.5 | 1.3 | 157 | N/S | N/S | N/S | N/S | N/S | N/S | N/S | <0.05 | 0.024 | 0.001 | <0.005 | 0.006 | 0.1 | N/S | <0.02 | 0.01 | N/S | N/S | <0.005 | <0.005 | <0.001 | 0.03 | <0.05 | <0.001 | <0.1 | N/S | 60 | 23 | 246 | N/S
2014-11-28 | 188 | 6.8 | 6.9 | 11 | 2 | 7 | 3 | 1.6 | 1.32 | 10.16 | 1.8 | 1.7 | 151 | N/S | N/S | N/S | N/S | N/S | N/S | N/S | <0.05 | 0.023 | <0.001 | <0.005 | 0.005 | 0.1 | N/S | <0.02 | 0.009 | N/S | N/S | <0.005 | N/S | <0.001 | 0.03 | <0.05 | <0.001 | <0.1 | N/S | 59 | 22 | 242 | N/S
2014-11-29 | 195 | 6.1 | 6.9 | 7 | <2 | 6 | 3 | 2 | 1.48 | 10.96 | 2.1 | 2 | 152 | N/S | N/S | N/S | N/S | N/S | N/S | N/S | <0.05 | 0.02 | 0.001 | <0.005 | <0.005 | 0.1 | N/S | <0.02 | 0.01 | N/S | N/S | <0.005 | <0.005 | <0.001 | 0.03 | <0.05 | <0.001 | <0.1 | N/S | 61 | 23 | 250 | N/S
2014-11-30 | 187 | 6.4 | 6.9 | 6 | <2 | 5 | 2 | 0.4 | 0.8 | 9.92 | 2 | 1.8 | 149 | N/S | N/S | N/S | N/S | N/S | N/S | N/S | <0.05 | 0.02 | <0.001 | <0.005 | <0.005 | 0.1 | N/S | <0.02 | 0.009 | N/S | N/S | <0.005 | <0.005 | <0.001 | 0.03 | <0.05 | <0.001 | <0.1 | N/S | 59 | 22 | 243 | N/S
2014-12-01 | 193 | 6.6 | 6.9 | 8 | <2 | 7 | 2 | 1 | 1.25 | 9.37 | 2.2 | 2.1 | 142 | N/S | <5 | N/S | N/S | N/S | N/S | N/S | <0.05 | 0.019 | 0.001 | <0.005 | 0.006 | 0.1 | N/S | <0.02 | 0.011 | N/S | N/S | <0.005 | N/S | <0.001 | 0.03 | <0.05 | <0.001 | <0.1 | N/S | 57 | 22 | 234 | N/S
2014-12-02 | 189 | 7.2 | 6.9 | 8 | 3 | 6 | 2 | 0.6 | 1.14 | 9.32 | 2 | 1.8 | 144 | 0.8 | N/S | N/S | 9400 | 48 | <0.005 | <0.005 | <0.05 | 0.027 | <0.001 | <0.005 | 0.007 | 0.1 | <0.1 | <0.02 | 0.009 | <0.2 | 0.7 | <0.005 | <0.005 | <0.001 | 0.03 | <0.05 | <0.001 | <0.1 | <6 | 55 | 21 | 226 | 5
2014-12-03 | 179 | 7.6 | 6.9 | 7 | <2 | 7 | 2 | 0.3 | 0.88 | 9.96 | 1.9 | 1.8 | 143 | N/S | N/S | 7 | N/S | N/S | N/S | N/S | <0.05 | 0.021 | 0.001 | <0.005 | 0.006 | 0.1 | N/S | <0.02 | 0.008 | N/S | N/S | <0.005 | <0.005 | <0.001 | 0.03 | <0.05 | <0.001 | <0.1 | N/S | 55 | 21 | 227 | N/S
2014-12-04 | 178 | 7.3 | 6.8 | 9 | 2 | 7 | 3 | 1.1 | 1.55 | 9.86 | 2.2 | 2.1 | 140 | N/S | N/S | N/S | N/S | N/S | N/S | N/S | <0.05 | 0.021 | 0.001 | <0.005 | 0.006 | 0.1 | N/S | <0.02 | 0.029 | N/S | N/S | <0.005 | 0.008 | <0.001 | 0.04 | <0.05 | <0.001 | <0.1 | N/S | 54 | 20 | 222 | N/S
2014-12-05 | 177 | 7.2 | 6.9 | 9 | <2 | 7 | 2 | 1.1 | 1.68 | 9.92 | 2.5 | 2.3 | 138 | N/S | N/S | N/S | N/S | N/S | N/S | N/S | <0.05 | 0.02 | <0.001 | <0.005 | 0.006 | 0.1 | N/S | T/X | 0.012 | N/S | N/S | 0.005 | <0.005 | <0.001 | 0.03 | N/R | N/R | N/R | N/S | 58 | 21 | 236 | N/S
2014-12-06 | 174 | 7.2 | 6.9 | 9 | <2 | 8 | 3 | 1.1 | 1.58 | 10.13 | 2.4 | 2.3 | 137 | N/S | N/S | N/S | N/S | N/S | N/S | N/S | <0.05 | 0.02 | <0.001 | <0.005 | 0.006 | 0.1 | N/S | T/X | 0.013 | N/S | N/S | 0.006 | <0.005 | <0.001 | 0.03 | N/R | N/R | N/R | N/S | 57 | 21 | 234 | N/S
2014-12-07 | 174 | 7.4 | 6.9 | 7 | <2 | 8 | 2 | 0.4 | 1.12 | 10.15 | 2.2 | 2.1 | 132 | N/S | N/S | N/S | N/S | N/S | N/S | N/S | <0.05 | 0.02 | <0.001 | <0.005 | 0.007 | 0.1 | N/S | T/X | 0.01 | N/S | N/S | <0.005 | <0.005 | <0.001 | 0.03 | N/R | N/R | N/R | N/S | 56 | 21 | 230 | N/S
2014-12-08 | 222 | 6.8 | 6.9 | 10 | 3 | 7 | 3 | 1.3 | 1.61 | 8.47 | 1.9 | 1.8 | 148 | N/S | <5 | N/S | N/S | N/S | N/S | N/S | <0.05 | 0.02 | <0.001 | <0.005 | 0.007 | 0.1 | N/S | <0.02 | 0.011 | N/S | N/S | <0.005 | <0.005 | <0.001 | 0.03 | N/S | N/S | N/S | N/S | 53 | 20 | 217 | N/S
2014-12-09 | 195 | 7.6 | 6.8 | 7 | 2 | 7 | 2 | 0.3 | 0.7 | 7.63 | 1.5 | 1.4 | 167 | 0.8 | N/S | N/S | 34000 | 46 | <0.005 | <0.005 | <0.05 | 0.022 | <0.001 | <0.005 | 0.008 | 0.1 | <0.1 | <0.02 | 0.01 | <0.2 | 1.1 | <0.005 | 0.012 | <0.001 | 0.03 | <0.05 | <0.001 | <0.1 | <6 | 53 | 20 | 215 | 5
2014-12-10 | 181 | 7.2 | 6.8 | 9 | 2 | 7 | 2 | 0.8 | 1.26 | 8.39 | 1.5 | 1.4 | 152 | N/S | N/S | 6 | N/S | N/S | N/S | N/S | <0.05 | 0.021 | <0.001 | <0.005 | 0.007 | 0.1 | N/S | <0.02 | 0.012 | N/S | N/S | <0.005 | <0.005 | <0.001 | 0.03 | <0.05 | <0.001 | <0.1 | N/S | 54 | 20 | 223 | N/S
2014-12-11 | 185 | 7.1 | 6.8 | 10 | <2 | 7 | 3 | 1.7 | 1.97 | 9.24 | 1.9 | 1.8 | 144 | N/S | N/S | N/S | N/S | N/S | N/S | N/S | <0.05 | 0.021 | 0.001 | <0.005 | 0.005 | 0.1 | N/S | <0.02 | 0.012 | N/S | N/S | <0.005 | <0.005 | <0.001 | 0.02 | <0.05 | <0.001 | <0.1 | N/S | 53 | 20 | 220 | N/S
2014-12-12 | 170 | 7.3 | 6.8 | 8 | <2 | 7 | 2 | 0.6 | 0.47 | 11.79 | 2 | 1.8 | 140 | N/S | N/S | N/S | N/S | N/S | N/S | N/S | <0.05 | 0.02 | 0.001 | <0.005 | 0.005 | 0.1 | N/S | <0.02 | 0.008 | N/S | N/S | <0.005 | <0.005 | <0.001 | 0.02 | <0.05 | <0.001 | <0.1 | N/S | 55 | 21 | 224 | N/S
2014-12-13 | 175 | 7.1 | 6.9 | 8 | <2 | 7 | 2 | 0.6 | 1.71 | 10.69 | 2.2 | 2.1 | 140 | N/S | N/S | N/S | N/S | N/S | N/S | N/S | <0.05 | 0.021 | 0.001 | <0.005 | 0.01 | 0.1 | N/S | <0.02 | 0.01 | N/S | N/S | <0.005 | <0.005 | <0.001 | 0.02 | <0.05 | <0.001 | <0.1 | N/S | 55 | 21 | 228 | N/S
2014-12-14 | 175 | 7 | 6.8 | 6 | <2 | 5 | 2 | 0.5 | 1.52 | 9.44 | 2.1 | 2 | 135 | N/S | N/S | N/S | N/S | N/S | N/S | N/S | <0.05 | 0.02 | 0.001 | <0.005 | 0.005 | 0.1 | N/S | <0.02 | 0.01 | N/S | N/S | <0.005 | <0.005 | <0.001 | 0.03 | <0.05 | <0.001 | <0.1 | N/S | 54 | 21 | 223 | N/S
2014-12-15 | 208 | 6.8 | 6.9 | 9 | <2 | 7 | 3 | 1.2 | 1.63 | 8.5 | 2.1 | 2 | 133 | N/S | <5 | N/S | N/S | N/S | N/S | N/S | <0.05 | 0.019 | 0.001 | <0.005 | 0.006 | 0.1 | N/S | <0.02 | 0.014 | N/S | N/S | <0.005 | <0.005 | <0.001 | 0.03 | N/S | N/S | N/S | N/S | 55 | 21 | 229 | N/S
2014-12-16 | 194 | 7.1 | 6.9 | 10 | 3 | 8 | 2 | 1 | 0.87 | 7.2 | 1.4 | 1.3 | 149 | 0.8 | N/S | N/S | 13000 | 49 | <0.005 | <0.005 | <0.05 | 0.022 | 0.001 | <0.005 | 0.006 | 0.1 | <0.1 | <0.02 | 0.015 | <0.2 | 0.7 | <0.005 | <0.005 | <0.001 | 0.03 | <0.05 | <0.001 | <0.1 | <6 | 52 | 19 | 213 | 5
2014-12-17 | N/S | N/S | 6.9 | S/U | S/U | S/U | S/U | S/U | S/U | S/U | S/U | S/U | S/U | S/U | N/S | 5 | N/S | N/S | N/S | N/S | S/U | S/U | S/U | S/U | S/U | S/U | S/U | S/U | S/U | S/U | N/S | S/U | S/U | S/U | S/U | S/U | S/U | S/U | N/S | S/U | S/U | S/U | S/U
2014-12-18 | N/S | N/S | N/S | S/U | S/U | S/U | S/U | S/U | S/U | S/U | S/U | S/U | S/U | S/U | N/S | N/S | N/S | N/S | N/S | N/S | S/U | S/U | S/U | S/U | S/U | S/U | S/U | S/U | S/U | S/U | N/S | S/U | S/U | S/U | S/U | S/U | S/U | S/U | N/S | S/U | S/U | S/U | S/U
2014-12-19 | N/S | N/S | N/S | S/U | S/U | S/U | S/U | S/U | S/U | S/U | S/U | S/U | S/U | S/U | N/S | N/S | N/S | N/S | N/S | N/S | S/U | S/U | S/U | S/U | S/U | S/U | S/U | S/U | S/U | S/U | N/S | S/U | S/U | S/U | S/U | S/U | S/U | S/U | N/S | S/U | S/U | S/U | S/U
2014-12-20 | 132 | 7.9 | N/S | 13 | 3 | 12 | 3 | 1.3 | 1.7 | 17.54 | 3.7 | 3.4 | 144 | N/S | N/S | N/S | N/S | N/S | N/S | N/S | N/S | N/S | <0.001 | N/S | N/S | N/S | N/S | N/S | N/S | N/S | N/S | N/S | N/S | N/S | N/S | N/S | N/S | N/S | N/S | 56 | 21 | 228 | N/S
2014-12-21 | 171 | 7.4 | 6.9 | 11 | 3 | 9 | 3 | 1.1 | 1.4 | 9.87 | 2 | 1.8 | 133 | N/S | N/S | N/S | N/S | N/S | N/S | N/S | N/S | N/S | 0.001 | N/S | 0.008 | N/S | N/S | N/S | N/S | N/S | N/S | N/S | N/S | N/S | N/S | N/S | N/S | N/S | N/S | 57 | 21 | 232 | N/S
2014-12-22 | 253 | 7.5 | 6.9 | 12 | 3 | 9 | 3 | 1.6 | 1.59 | 7.65 | 1.9 | 1.5 | 133 | N/S | <5 | N/S | N/S | N/S | N/S | N/S | N/S | N/S | <0.001 | N/S | 0.009 | N/S | N/S | N/S | N/S | N/S | N/S | N/S | N/S | N/S | N/S | N/S | N/S | N/S | N/S | 55 | 21 | 225 | N/S
2014-12-23 | 286 | 7.7 | 6.8 | 11 | 5 | 12 | 2 | 0.5 | 0.77 | 4.91 | 0.9 | 0.7 | 118 | 0.5 | N/S | N/S | 360000 | 40 | <0.005 | <0.005 | <0.05 | 0.023 | <0.001 | <0.005 | 0.008 | 0.1 | <0.1 | <0.02 | 0.015 | <0.2 | 3.8 | <0.005 | <0.005 | <0.001 | 0.03 | <0.05 | <0.001 | <0.1 | <6 | 46 | 16 | 184 | 5
2014-12-24 | 233 | 7.9 | 6.9 | 5 | <2 | 7 | 2 | 0.4 | 1.11 | 5.98 | 0.8 | 0.7 | 143 | N/S | N/S | <5 | N/S | N/S | N/S | N/S | N/S | N/S | <0.001 | N/S | 0.005 | N/S | N/S | N/S | N/S | N/S | N/S | N/S | N/S | N/S | N/S | N/S | N/S | N/S | N/S | 62 | 23 | 252 | N/S
2014-12-25 | 185 | 7.7 | 6.9 | 4 | <2 | 7 | 2 | 0.1 | 0.75 | 7.64 | 0.9 | 0.7 | 144 | N/S | N/S | N/S | N/S | N/S | N/S | N/S | N/S | N/S | <0.001 | N/S | <0.005 | N/S | N/S | N/S | N/S | N/S | N/S | N/S | N/S | N/S | N/S | N/S | N/S | N/S | N/S | 61 | 23 | 250 | N/S
2014-12-26 | 180 | 7.6 | 6.9 | 3 | <2 | 7 | 1 | 0.2 | 0.97 | 8.66 | 1.4 | 1.2 | 148 | N/S | N/S | N/S | N/S | N/S | N/S | N/S | N/S | N/S | <0.001 | N/S | 0.005 | N/S | N/S | N/S | N/S | N/S | N/S | N/S | N/S | N/S | N/S | N/S | N/S | N/S | N/S | 63 | 24 | 261 | N/S
2014-12-27 | 183 | 7.4 | 6.9 | 4 | <2 | 6 | 1 | 0.2 | 0.98 | 8.05 | 1.5 | 1.4 | 149 | N/S | N/S | N/S | N/S | N/S | N/S | N/S | N/S | N/S | 0.001 | N/S | 0.006 | N/S | N/S | N/S | N/S | N/S | N/S | N/S | N/S | N/S | N/S | N/S | N/S | N/S | N/S | 60 | 23 | 249 | N/S
2014-12-28 | 182 | 7.7 | 6.9 | 4 | <2 | 6 | 2 | 0.3 | 1.24 | 8.1 | 1.6 | 1.5 | 146 | N/S | N/S | N/S | N/S | N/S | N/S | N/S | N/S | N/S | <0.001 | N/S | 0.006 | N/S | N/S | N/S | N/S | N/S | N/S | N/S | N/S | N/S | N/S | N/S | N/S | N/S | N/S | 60 | 23 | 251 | N/S
2014-12-29 | 182 | 7.7 | 6.9 | 7 | 2 | 6 | 2 | 0.4 | 1.46 | 8.43 | 1.7 | 1.7 | 143 | N/S | <5 | N/S | N/S | N/S | N/S | N/S | N/S | N/S | <0.001 | N/S | 0.007 | N/S | N/S | N/S | N/S | N/S | N/S | N/S | N/S | N/S | N/S | N/S | N/S | N/S | N/S | 60 | 23 | 250 | N/S
2014-12-30 | 182 | 7.7 | 6.8 | 6 | <2 | 6 | 2 | 0.4 | 1.67 | 8.51 | 2 | 1.9 | 146 | 0.8 | N/S | N/S | 5600 | 53 | <0.005 | <0.005 | <0.05 | 0.024 | 0.001 | <0.005 | 0.006 | 0.1 | <0.1 | <0.02 | 0.008 | <0.2 | 0.8 | <0.005 | <0.005 | <0.001 | 0.04 | <0.05 | <0.001 | <0.1 | <6 | 59 | 22 | 243 | 5
2014-12-31 | 184 | 7.5 | 6.9 | 9 | 3 | 6 | 3 | 1.1 | 2.35 | 9.09 | 2.2 | 1.9 | 141 | N/S | N/S | N/S | N/S | N/S | N/S | N/S | N/S | N/S | 0.001 | N/S | N/S | N/S | N/S | N/S | N/S | N/S | N/S | N/S | N/S | N/S | N/S | N/S | N/S | N/S | N/S | 57 | 21 | 233 | N/S
PQL |  |  |  | 2 | 2 | 2 | 1 | 0.1 | 0.02 | 0.15 | 0.2 | 0.2 | 1 | 0.1 | 5 | 5 |  | 5 | 0.005 | 0.005 | 0.05 | 0.004 | 0.001 | 0.005 | 0.005 | 0.1 | 0.1 | 0.02 | 0.001 | 0.2 | 0.5 | 0.005 | 0.005 | 0.001 | 0.01 | 0.05 | 0.001 | 0.1 | 6 | 1 | 1 |  | 1
Observations | 362 | 359 | 358 | 347 | 348 | 359 | 359 | 359 | 359 | 359 | 359 | 359 | 69 | 52 | 52 | 52 | 51 | 52 | 49 | 49 | 347 | 349 | 359 | 348 | 355 | 348 | 52 | 346 | 344 | 52 | 48 | 347 | 330 | 348 | 333 | 111 | 108 | 111 | 52 | 359 | 359 | 359 | 52
Minimum | 0 | 5.7 | 6.7 | <2 | <2 | 2 | 1 | <0.1 | <0.02 | 3.79 | 0.2 | 0.2 | 112 | 0.3 | <5 | <5 | 4300 | 30 | <0.005 | <0.005 | <0.05 | 0.016 | <0.001 | <0.005 | <0.005 | <0.1 | <0.1 | <0.02 | 0.003 | <0.2 | <0.5 | <0.005 | <0.005 | <0.001 | 0.01 | <0.05 | <0.001 | <0.1 | <6 | 35 | 11 | 140 | 4
Mean | 233 | 7 | 6.9 | <7 | <3 | 7 | 2 | <0.8 | <0.43 | 9.13 | 1.4 | 1.2 | 175 | 0.7 | <5 | <6 | GM=15387 | 47 | <0.005 | <0.005 | <0.05 | 0.026 | <0.001 | <0.005 | <0.007 | <0.1 | <0.1 | <0.02 | 0.009 | <0.2 | <4.0 | <0.005 | <0.017 | <0.001 | 0.03 | <0.05 | <0.001 | <0.1 | <6 | 59.9276 | 21.4903 | 241.4345 | 5
Maximum | 477 | 9.2 | 7.2 | 21 | 10 | 32 | 6 | 4.6 | 3.31 | 21.62 | 5.6 | 4.8 | 500 | 1.1 | 14 | 13 | 360000 | 63 | 0.005 | <0.005 | 0.06 | 0.048 | 0.002 | <0.005 | 0.036 | 2.9 | 0.1 | <0.02 | 0.111 | 0.2 | <10.0 | 0.008 | 0.055 | 0.002 | 0.06 | <0.05 | <0.001 | <0.1 | <6 | 109 | 39 | 433 | 6
Std Dev | 69 | 0.5 | 0.1 | 4 | 1 | 3 | 1 | 0.9 | 0.58 | 1.9 | 0.6 | 0.5 | 89 | 0.2 | 1 | 2 | 61866 | 7 | 0 | 0 | 0 | 0.006 | 0 | 0 | 0.004 | 0.2 | 0 | 0 | 0.008 | 0 | 3.8 | 0 | 0.013 | 0 | 0.01 | 0 | 0 | 0 | 0 | 9.5148 | 3.7794 | 39.0125 | 1
%>400=100
Cl analysis has been discontinued in March.
January 1, 3, 4, 5, 6, 8, 2014 As, Ba, Cd, Cr, Cu, Fe, Pb, Mn, Ni, Se, Ag, Zn, Ca, Mg, Hardness, : Aliquot was refrigerated but not acid preserved.
January 13, 20, 2014 CN, CN WAD: Test assigned by mistake or in error.
January 14, 21, 2014 Phenol: Test assigned by mistake or in error.
January 15, 20, 2014 BOD5, CBOD5 T/X: Batch LCS failure.
January 17, 2014 NO3_N: First test qualified because duplicate failed and retest did not confirm duplicate or first test.
January 20, 2014 FOG: Sample arrived frozen.
January 30, 2014 NO2_N: First test qualified because duplicate failed and retest did not confirm duplicate or first test.
February 18, 2014 Hg: Sample MS Recovery failed but LCS passed.
February 19, 2014 BOD5 N/A: Inappropriate dilutions.
February 21, 2014 BOD5, CBOD5 T/X: Batch LCS failure.
March 4, 2014 Hg LL T/X: MS failure; Unable to overcome matrix effect. Result not reportable.
March 11, 13, 2014 NO2_N: First test qualified because duplicate failed and retest did not confirm duplicate or first test.
March 18, 2014 F: First test qualified because duplicate failed and retest did not confirm duplicate or first test.
March 25, 2014 Cl: Analysis discontinued.
April 3, 2014 NO2_N: First test qualified because duplicate failed and retest did not confirm duplicate or first test.
May 29, 2014 TKN: Sample MS Recovery failed but LCS passed.
June 5, 2014 TKN: Sample MS Recovery failed but LCS passed.
June 12, 2014 NO2, NO3 TKN: Sample MS Recovery failed but LCS passed.
June 15, 2014 BOD5, CBOD5 T/X: Batch LCS failure.
June 20, 22, 2014 P-TOT, TKN: Sample MS Recovery failed but LCS passed.
July 2, 7, 8, 11, 12, 13, 14, 15, 22, 23, 30, 31, 2014 Se T/X: LCS failure, results not required for permit.
July 8, 2014 NO2_N: First test qualified because duplicate failed and retest did not confirm duplicate or first test.
July 11, 2014 BOD5, CBOD5 N/A: Inappropriate dilutions.
July 11, 12, 13, 14, 15, 24, 25, 26, 27, 30,31, 2014 Zn T/X: LCS failure, results not required for permit.
August 12, 2014 HgLL T/X: Associated field blank was contaminated.
August 31, 2014 TNK: NO3 > 10 x TKN.
September 8, 22, 29, 2014 BOD5, CBOD5 T/X: Batch LCS failure.
September 8, 2014 Ni, Zn, Fe, Mn, Cr T/X: Lcs failure.
September 14, 2014 HgLL T/X: Associated field blank was contaminated.
September 19, 2014 Ni, Ag T/X: LCS failure.
September 19-22, 2014 Mn T/X: LCS failure.
September 22, 2014 Cu T/X: LCS failure.
October 16, 20, 2014 BOD5, CBOD5 T/X: Batch LCS failure.
September 19, 2014 NO3: Duplicate failure.
September 23, 24, 25, 2014 S/X: Sample unavailable due to plant shutdown.
September 26, 2014 P-TOT: MS failure.
October 4, 5, 6, 2014 All Matals: Samples analyzed without a method blank.
October 16, 2014 NO2: Duplicate failure.
October 28, 30, 31 Cl T/X:
November 27, 2014 BOD5, CBOD5 T/X: Batch LCS failure.
December 2, 2014 Cl: MS failure.
December 5, 6, 7, 2014 Pb T/X: LCS failure.
December 16, 2014 Hg:Aliquot holding time exceeded.
December 17, 18, 19, 2014 S/X: Sample unavailable due to plant shutdown.
December 30, 2014 NO2: MS failure.

## O'Brien Outfall 2015
| FLOW | DO | pH | BOD5 | CBOD5 | SS | TKN | NH3-N | NO2-N | NO3-N | NO2+NO3-N | TOTAL N | P-TOT | P-SOL | CL | F | FOG | PHENOL | FEC COL | SO4 | CN (GRAB) | CN AMEN | As | Ba | Cd | Cr_Tot | Cu | Fe_Tot | Fe_Sol | Pb | Mn | Hg | Hg LL | Ni | Se | Ag | Zn | Sb | Be | Tl | CR6+ | Ca | Mg | Hardness | TOC
Date | MGD | MG/L |  | MG/L | MG/L | mg/L | MG/L | MG/L | MG/L | MG/L |  | mg/L | MG/L | MG/L | mg/L | mg/L | mg/L | ug/L | cts/100ML | mg/L | mg/L | mg/L | mg/L | mg/L | mg/L | mg/L | mg/L | mg/L | mg/L | mg/L | mg/L | ug/l | ng/L | mg/L | mg/L | mg/L | mg/L | mg/L | mg/L | mg/L | ug/L | mg/L | mg/L | mg/L CaCO3 | mg/L
2015-01-01 | 179 | 7.4 | 6.9 | 9 | <2 | 7 | 3 | 1.8 | 2.34 | 8.49 | N/S | 14.28 | 2.3 | 2.2 | 136 | N/S | N/S | N/S | N/S | N/S | N/S | N/S | N/S | N/S | <0.001 | N/S | 0.006 | N/S | N/S | N/S | N/S | N/S | N/S | N/S | N/S | N/S | N/S | N/S | N/S | N/S | N/S | 56 | 21 | 232 | N/S
2015-01-02 | 169 | 7.2 | 6.9 | 10 | 3 | 6 | 2 | 1.2 | 2.32 | 9.66 | N/S | 14.07 | 2.2 | 2.1 | 134 | N/S | N/S | 6 | N/S | N/S | N/S | N/S | N/S | N/S | 0.001 | N/S | N/S | N/S | N/S | N/S | N/S | N/S | N/S | N/S | N/S | N/S | N/S | N/S | N/S | N/S | N/S | 57 | 22 | 235 | N/S
2015-01-03 | 327 | 6.9 | 6.8 | 10 | 5 | 27 | 3 | 0.4 | 1.63 | 4.46 | N/S | 9.08 | 1.5 | 1.1 | 629 | N/S | N/S | N/S | N/S | N/S | N/S | N/S | N/S | N/S | 0.001 | N/S | N/S | N/S | N/S | N/S | N/S | N/S | N/S | N/S | N/S | N/S | N/S | N/S | N/S | N/S | N/S | 38 | 13 | 149 | N/S
2015-01-04 | 274 | 8.6 | 6.9 | 6 | 3 | 13 | 2 | 0.1 | 0.56 | 6.43 | N/S | 8.63 | 0.9 | 0.7 | 430 | N/S | N/S | N/S | N/S | N/S | N/S | N/S | N/S | N/S | 0.001 | N/S | N/S | N/S | N/S | N/S | N/S | N/S | N/S | N/S | N/S | N/S | N/S | N/S | N/S | N/S | N/S | 47 | 16 | 187 | N/S
2015-01-05 | 208 | 8 | 6.9 | 9 | 4 | 13 | 2 | 0.4 | 1.7 | 6.31 | N/S | 10.02 | 1.2 | 1 | 564 | N/S | <5 | N/S | N/S | N/S | N/S | N/S | N/S | N/S | 0.001 | N/S | N/S | N/S | N/S | N/S | N/S | N/S | N/S | N/S | N/S | N/S | N/S | N/S | N/S | N/S | N/S | 60 | 22 | 245 | N/S
2015-01-06 | 194 | 7.8 | 6.9 | 8 | 4 | 10 | 2 | 0.3 | 1.84 | 6.95 | N/S | 10.39 | 1.4 | 1.2 | 263 | 0.9 | N/S | N/S | 6100 | 54 | 0.005 | <0.005 | <0.05 | 0.024 | <0.001 | <0.005 | 0.006 | 0.1 | <0.1 | <0.02 | 0.01 | <0.2 | <0.5 | <0.005 | 0.016 | <0.001 | 0.04 | <0.05 | <0.001 | <0.1 | <6 | 62 | 24 | 255 | 4
2015-01-07 | 195 | 7.7 | 6.8 | 9 | 3 | 10 | 2 | 0.7 | 2.79 | 7.84 | N/S | 12.93 | 1.7 | 1.5 | 377 | N/S | N/S | <5 | N/S | N/S | N/S | N/S | N/S | N/S | 0.001 | N/S | N/S | N/S | N/S | N/S | N/S | N/S | N/S | N/S | N/S | N/S | N/S | N/S | N/S | N/S | N/S | 61 | 23 | 251 | N/S
2015-01-08 | 201 | 7.5 | 6.9 | 10 | 4 | 8 | 3 | 1.1 | 3.18 | 8.23 | N/S | 13.95 | 1.7 | 1.6 | 194 | N/S | N/S | N/S | N/S | N/S | N/S | N/S | N/S | N/S | 0.001 | N/S | N/S | N/S | N/S | N/S | N/S | N/S | N/S | N/S | N/S | N/S | N/S | N/S | N/S | N/S | N/S | 60 | 23 | 245 | N/S
2015-01-09 | 197 | 7.6 | 6.9 | 13 | 4 | 7 | 3 | 1.5 | 2.86 | 7.87 | N/S | 13.28 | 1.8 | 1.6 | 246 | N/S | N/S | N/S | N/S | N/S | N/S | N/S | N/S | N/S | 0.001 | N/S | N/S | N/S | N/S | N/S | N/S | N/S | N/S | N/S | N/S | N/S | N/S | N/S | N/S | N/S | N/S | 59 | 22 | 243 | N/S
2015-01-10 | 190 | 7.4 | 6.9 | 8 | 3 | 9 | 2 | 0.8 | 3.01 | 8.54 | N/S | 14.04 | 1.9 | 1.7 | 310 | N/S | N/S | N/S | N/S | N/S | N/S | N/S | N/S | N/S | 0.001 | N/S | N/S | N/S | N/S | N/S | N/S | N/S | N/S | N/S | N/S | N/S | N/S | N/S | N/S | N/S | N/S | 59 | 22 | 243 | N/S
2015-01-11 | 195 | 7.6 | 6.8 | 10 | 4 | 8 | 2 | 0.9 | 2.43 | 7.5 | N/S | 12.34 | 1.7 | 1.6 | 240 | N/S | N/S | N/S | N/S | N/S | N/S | N/S | N/S | N/S | 0.002 | N/S | N/S | N/S | N/S | N/S | N/S | N/S | N/S | N/S | N/S | N/S | N/S | N/S | N/S | N/S | N/S | 56 | 21 | 230 | N/S
2015-01-12 | 174 | 7.5 | 6.9 | 10 | 5 | 7 | 3 | 1.4 | 2.54 | 6.75 | N/S | 12.05 | 1.8 | 1.7 | 723 | N/S | <5 | N/S | N/S | N/S | N/S | N/S | N/S | N/S | 0.001 | N/S | N/S | N/S | N/S | N/S | N/S | N/S | N/S | N/S | N/S | N/S | N/S | N/S | N/S | N/S | N/S | 62 | 22 | 250 | N/S
2015-01-13 | 183 | 7.7 | 6.8 | 15 | 5 | 12 | 2 | 0.6 | 2.22 | 7.36 | N/S | 11.86 | 1.8 | 1.5 | 755 | 0.9 | N/S | N/S | 4600 | 58 | 0.008 | <0.005 | <0.05 | 0.031 | 0.001 | <0.005 | 0.011 | 0.1 | <0.1 | <0.02 | 0.021 | <0.2 | <10.0 | <0.005 | <0.005 | <0.001 | 0.04 | <0.05 | <0.001 | <0.1 | <6 | 62 | 22 | 249 | 4
2015-01-14 | 190 | 7.7 | 6.9 | 14 | 5 | 10 | 3 | 1.1 | 2.76 | 8.36 | N/S | 13.77 | 1.9 | 1.7 | 403 | N/S | N/S | 7 | N/S | N/S | N/S | N/S | N/S | N/S | 0.001 | N/S | N/S | N/S | N/S | N/S | N/S | N/S | N/S | N/S | N/S | N/S | N/S | N/S | N/S | N/S | N/S | 60 | 21 | 241 | N/S
2015-01-15 | 189 | 7.4 | 6.8 | 11 | 4 | 9 | 3 | 1.3 | 2.89 | 8.43 | N/S | 14.49 | 1.9 | 1.7 | 242 | N/S | N/S | N/S | N/S | N/S | N/S | N/S | N/S | N/S | <0.001 | N/S | N/S | N/S | N/S | N/S | N/S | N/S | N/S | N/S | N/S | N/S | N/S | N/S | N/S | N/S | N/S | 59 | 21 | 238 | N/S
2015-01-16 | 192 | 7.3 | 6.8 | 15 | 6 | 12 | 2 | 1 | 2.65 | 8.48 | N/S | 13.52 | 1.9 | 1.6 | 327 | N/S | N/S | N/S | N/S | N/S | N/S | N/S | N/S | N/S | 0.001 | N/S | N/S | N/S | N/S | N/S | N/S | N/S | N/S | N/S | N/S | N/S | N/S | N/S | N/S | N/S | N/S | 59 | 21 | 239 | N/S
2015-01-17 | 247 | 7.2 | 6.9 | 18 | 6 | 12 | 4 | 2 | 2.42 | 7.29 | N/S | 13.48 | 2 | 1.7 | 414 | N/S | N/S | N/S | N/S | N/S | N/S | N/S | N/S | N/S | 0.001 | N/S | N/S | N/S | N/S | N/S | N/S | N/S | N/S | N/S | N/S | N/S | N/S | N/S | N/S | N/S | N/S | 60 | 21 | 239 | N/S
2015-01-18 | 237 | 7.3 | 6.8 | 21 | 8 | 14 | 4 | 1.2 | 1.65 | 6 | N/S | 11.37 | 1.5 | 1.1 | 819 | N/S | N/S | N/S | N/S | N/S | N/S | N/S | N/S | N/S | 0.001 | N/S | N/S | N/S | N/S | N/S | N/S | N/S | N/S | N/S | N/S | N/S | N/S | N/S | N/S | N/S | N/S | 66 | 21 | 257 | N/S
2015-01-19 | 209 | 7.6 | 6.9 | 10 | 5 | 12 | 3 | 0.6 | 1.5 | 6.92 | N/S | 11.12 | 1.3 | 1 | 453 | N/S | <5 | N/S | N/S | N/S | N/S | N/S | N/S | N/S | 0.002 | N/S | N/S | N/S | N/S | N/S | N/S | N/S | N/S | N/S | N/S | N/S | N/S | N/S | N/S | N/S | N/S | 66 | 23 | 266 | N/S
2015-01-20 | 207 | 7.6 | 6.9 | 11 | 5 | 9 | 2 | 0.8 | 1.44 | 6.73 | N/S | 10.53 | 1.3 | 1.1 | 302 | 0.9 | N/S | N/S | 6800 | 57 | <0.005 | <0.005 | <0.05 | 0.03 | 0.001 | <0.005 | 0.01 | 0.1 | <0.1 | <0.02 | 0.01 | <0.2 | <0.5 | <0.005 | <0.005 | <0.001 | 0.04 | <0.05 | <0.001 | <0.1 | <6 | 65 | 24 | 266 | 5
2015-01-21 | 201 | 7.6 | 6.9 | 10 | 5 | 10 | 3 | 0.8 | 1.47 | 7.55 | N/S | 11.9 | 1.3 | 1.2 | 273 | N/S | N/S | 6 | N/S | N/S | N/S | N/S | N/S | N/S | 0.001 | N/S | N/S | N/S | N/S | N/S | N/S | N/S | N/S | N/S | N/S | N/S | N/S | N/S | N/S | N/S | N/S | 65 | 24 | 267 | N/S
2015-01-22 | 193 | 7.2 | 6.8 | 10 | 4 | 9 | 3 | 1 | 1.24 | 8.84 | N/S | 12.85 | 1.5 | 1.3 | 259 | N/S | N/S | N/S | N/S | N/S | N/S | N/S | N/S | N/S | 0.001 | N/S | N/S | N/S | N/S | N/S | N/S | N/S | N/S | N/S | N/S | N/S | N/S | N/S | N/S | N/S | N/S | 65 | 24 | 265 | N/S
2015-01-23 | 202 | 7.1 | 6.8 | 8 | <2 | 10 | 3 | 1 | 1.49 | 9.26 | N/S | 13.3 | 1.8 | 1.6 | 281 | N/S | N/S | N/S | N/S | N/S | N/S | N/S | N/S | N/S | <0.001 | N/S | N/S | N/S | N/S | N/S | N/S | N/S | N/S | N/S | N/S | N/S | N/S | N/S | N/S | N/S | N/S | 63 | 23 | 256 | N/S
2015-01-24 | 201 | 7.1 | 6.9 | 9 | <2 | 8 | 3 | 0.9 | 1.24 | 10.2 | N/S | 13.96 | 1.9 | 1.7 | 215 | N/S | N/S | N/S | N/S | N/S | N/S | N/S | N/S | N/S | <0.001 | N/S | N/S | N/S | N/S | N/S | N/S | N/S | N/S | N/S | N/S | N/S | N/S | N/S | N/S | N/S | N/S | 64 | 24 | 260 | N/S
2015-01-25 | 220 | 7.2 | 6.8 | 10 | 4 | 8 | 3 | 1.1 | 0.9 | 8.73 | N/S | 12.51 | 1.7 | 1.5 | 229 | N/S | N/S | N/S | N/S | N/S | N/S | N/S | N/S | N/S | <0.001 | N/S | N/S | N/S | N/S | N/S | N/S | N/S | N/S | N/S | N/S | N/S | N/S | N/S | N/S | N/S | N/S | 63 | 23 | 254 | N/S
2015-01-26 | 205 | 7.3 | 6.8 | 10 | 4 | 11 | 3 | 0.7 | 0.72 | 8.52 | N/S | 12.06 | 1.7 | 1.4 | 523 | N/S | <5 | N/S | N/S | N/S | N/S | N/S | N/S | N/S | 0.001 | N/S | N/S | N/S | N/S | N/S | N/S | N/S | N/S | N/S | N/S | N/S | N/S | N/S | N/S | N/S | N/S | 69 | 26 | 283 | N/S
2015-01-27 | 204 | 7.6 | 6.8 | 10 | 4 | 8 | 2 | 0.5 | 0.63 | 9.18 | N/S | 12.07 | 1.5 | 1.3 | 401 | 0.9 | N/S | N/S | 13000 | 57 | <0.005 | <0.005 | <0.05 | 0.028 | 0.001 | <0.005 | 0.006 | 0.1 | <0.1 | <0.02 | 0.007 | <0.2 | <0.5 | <0.005 | <0.005 | <0.001 | 0.04 | <0.05 | <0.001 | <0.1 | <6 | 65 | 23 | 262 | 4
2015-01-28 | 198 | 7.6 | 6.9 | 9 | 3 | 9 | 3 | 0.9 | 0.73 | 11.01 | N/S | 14.47 | 1.4 | 1.1 | 362 | N/S | N/S | 5 | N/S | N/S | N/S | N/S | N/S | N/S | <0.001 | N/S | N/S | N/S | N/S | N/S | N/S | N/S | N/S | N/S | N/S | N/S | N/S | N/S | N/S | N/S | N/S | 63 | 24 | 260 | N/S
2015-01-29 | 204 | 7.1 | 6.9 | 9 | 3 | 7 | 2 | 1 | 0.74 | 11.15 | N/S | 14.31 | 1.5 | 1.4 | 283 | N/S | N/S | N/S | N/S | N/S | N/S | N/S | N/S | N/S | <0.001 | N/S | N/S | N/S | N/S | N/S | N/S | N/S | N/S | N/S | N/S | N/S | N/S | N/S | N/S | N/S | N/S | 64 | 25 | 265 | N/S
2015-01-30 | 191 | 7.5 | 6.9 | 10 | 4 | 7 | 2 | 0.7 | 0.51 | 12.08 | N/S | 14.9 | 1.6 | 1.4 | 251 | N/S | N/S | N/S | N/S | N/S | N/S | N/S | N/S | N/S | <0.001 | N/S | N/S | N/S | N/S | N/S | N/S | N/S | N/S | N/S | N/S | N/S | N/S | N/S | N/S | N/S | N/S | 64 | 24 | 263 | N/S
2015-01-31 | 191 | 7.4 | 6.8 | 9 | 3 | 8 | 3 | 1 | 0.49 | 12.09 | N/S | 15.32 | 1.7 | 1.5 | 206 | N/S | N/S | N/S | N/S | N/S | N/S | N/S | N/S | N/S | <0.001 | N/S | N/S | N/S | N/S | N/S | N/S | N/S | N/S | N/S | N/S | N/S | N/S | N/S | N/S | N/S | N/S | 61 | 23 | 251 | N/S
2015-02-01 | 212 | 7.1 | 6.9 | 11 | 3 | 8 | 3 | 1.5 | 0.51 | 9.92 | N/S | 13.74 | 1.7 | 1.4 | 641 | N/S | N/S | N/S | N/S | N/S | N/S | N/S | N/S | N/S | <0.001 | N/S | N/S | N/S | N/S | N/S | N/S | N/S | N/S | N/S | N/S | N/S | N/S | N/S | N/S | N/S | N/S | 63 | 24 | 261 | N/S
2015-02-02 | 201 | 7.9 | 6.9 | 9 | 4 | 12 | 3 | 1 | 0.36 | 9.88 | N/S | 13.05 | 1.7 | 1.3 | 994 | N/S | <5 | N/S | N/S | N/S | N/S | N/S | N/S | N/S | <0.001 | N/S | N/S | N/S | N/S | N/S | N/S | N/S | N/S | N/S | N/S | N/S | N/S | N/S | N/S | N/S | N/S | 61 | 23 | 250 | N/S
2015-02-03 | 196 | 8.1 | 6.8 | 16 | 6 | 14 | 3 | 1 | 0.36 | 9.94 | N/S | 13.04 | 1.3 | 1.1 | 1064 | 0.8 | N/S | N/S | 16000 | 61 | 0.011 | <0.005 | <0.05 | 0.03 | 0.001 | <0.005 | 0.006 | 0.1 | <0.1 | <0.02 | 0.015 | <0.2 | 13 | <0.005 | <0.005 | <0.001 | 0.03 | <0.05 | <0.001 | <0.1 | <6 | 60 | 22 | 245 | 3
2015-02-04 | 208 | 7.7 | 6.9 | 8 | 3 | 9 | 3 | 1.4 | 0.48 | 11.2 | N/S | 14.68 | 1.8 | 1.4 | 946 | N/S | N/S | <5 | N/S | N/S | N/S | N/S | N/S | N/S | <0.001 | N/S | 0.007 | 0.1 | N/S | N/S | N/S | N/S | N/S | N/S | N/S | N/S | N/S | N/S | N/S | N/S | N/S | 66 | 24 | 266 | N/S
2015-02-05 | 196 | 8.2 | 6.9 | 7 | 2 | 14 | 3 | 0.9 | 0.33 | 12.14 | N/S | 15.18 | 1.6 | 1.3 | 887 | N/S | N/S | N/S | N/S | N/S | N/S | N/S | N/S | N/S | 0.001 | N/S | N/S | 0.1 | N/S | N/S | N/S | N/S | N/S | N/S | N/S | N/S | N/S | N/S | N/S | N/S | N/S | 67 | 24 | 270 | N/S
2015-02-06 | 195 | 8 | 6.8 | 10 | <2 | 11 | 3 | 1.2 | 0.32 | 12.06 | N/S | 15.09 | 1.7 | 1.5 | 534 | N/S | N/S | N/S | N/S | N/S | N/S | N/S | N/S | N/S | 0.001 | N/S | N/S | N/S | N/S | N/S | N/S | N/S | N/S | N/S | N/S | N/S | N/S | N/S | N/S | N/S | N/S | 68 | 25 | 278 | N/S
2015-02-07 | 264 | 7.6 | 6.9 | 13 | 4 | 8 | 4 | 2.5 | 0.34 | 10.02 | N/S | 14.38 | 1.6 | 1.4 | 543 | N/S | N/S | N/S | N/S | N/S | N/S | N/S | N/S | N/S | <0.001 | N/S | N/S | N/S | N/S | N/S | N/S | N/S | N/S | N/S | N/S | N/S | N/S | N/S | N/S | N/S | N/S | 69 | 25 | 279 | N/S
2015-02-08 | 260 | 7.6 | 6.8 | 10 | 3 | 14 | 3 | 1.3 | 0.25 | 7.24 | N/S | 10.63 | 1.2 | 0.9 | 1044 | N/S | N/S | N/S | N/S | N/S | N/S | N/S | N/S | N/S | <0.001 | N/S | N/S | N/S | N/S | N/S | N/S | N/S | N/S | N/S | N/S | N/S | N/S | N/S | N/S | N/S | N/S | 76 | 25 | 294 | N/S
2015-02-09 | 228 | 8 | 6.8 | 9 | 2 | 11 | 2 | 0.6 | 0.2 | 8.52 | N/S | 11.02 | 0.9 | 0.7 | 765 | N/S | <5 | N/S | N/S | N/S | N/S | N/S | N/S | N/S | <0.001 | N/S | N/S | N/S | N/S | N/S | N/S | N/S | N/S | N/S | N/S | N/S | N/S | N/S | N/S | N/S | N/S | 69 | 24 | 277 | N/S
2015-02-10 | 208 | 8 | 6.8 | 8 | 3 | 11 | 2 | 0.5 | 0.16 | 9.91 | N/S | 12 | 1 | 0.8 | 516 | 0.8 | N/S | N/S | 8000 | 61 | <0.005 | <0.005 | <0.05 | 0.035 | 0.001 | <0.005 | 0.008 | 0.1 | <0.1 | <0.02 | 0.007 | <0.2 | 1.9 | <0.005 | <0.005 | <0.001 | 0.04 | <0.05 | <0.001 | <0.1 | <6 | 76 | 28 | 311 | 4
2015-02-11 | 215 | 7.5 | 6.9 | 13 | 4 | 8 | 3 | 1.3 | 0.29 | 10.48 | N/S | 13.9 | 1.3 | 1.2 | 406 | N/S | N/S | <5 | N/S | N/S | N/S | N/S | N/S | N/S | <0.001 | N/S | N/S | N/S | N/S | N/S | N/S | N/S | N/S | N/S | N/S | N/S | N/S | N/S | N/S | N/S | N/S | 76 | 29 | 313 | N/S
2015-02-12 | 210 | 7.6 | 6.8 | 9 | 3 | 9 | 3 | 1.4 | 0.28 | 11.34 | N/S | 14.69 | 1.5 | 1.3 | 366 | N/S | N/S | N/S | N/S | N/S | N/S | N/S | N/S | N/S | <0.001 | N/S | N/S | N/S | N/S | N/S | N/S | N/S | N/S | N/S | N/S | N/S | N/S | N/S | N/S | N/S | N/S | 75 | 28 | 307 | N/S
2015-02-13 | 203 | 7.7 | 6.9 | 13 | 4 | 10 | 2 | 0.8 | 0.17 | 9.61 | N/S | 11.81 | 1.4 | 1.3 | 315 | N/S | N/S | N/S | N/S | N/S | N/S | N/S | N/S | N/S | 0.001 | N/S | N/S | N/S | N/S | N/S | N/S | N/S | N/S | N/S | N/S | N/S | N/S | N/S | N/S | N/S | N/S | 71 | 27 | 293 | N/S
2015-02-14 | 198 | 7.6 | 6.9 | 6 | <2 | 9 | 3 | 1.1 | 0.2 | 9.4 | N/S | 12.12 | 1.4 | 1.4 | 275 | N/S | N/S | N/S | N/S | N/S | N/S | N/S | N/S | N/S | <0.001 | N/S | N/S | N/S | N/S | N/S | N/S | N/S | N/S | N/S | N/S | N/S | N/S | N/S | N/S | N/S | N/S | 69 | 27 | 286 | N/S
2015-02-15 | 196 | 8 | 6.9 | 9 | <2 | 8 | 3 | 1.3 | 0.21 | 9.97 | N/S | 12.94 | 1.5 | 1.3 | 233 | N/S | N/S | N/S | N/S | N/S | N/S | N/S | N/S | N/S | 0.001 | N/S | N/S | N/S | N/S | N/S | N/S | N/S | N/S | N/S | N/S | N/S | N/S | N/S | N/S | N/S | N/S | 65 | 25 | 272 | N/S
2015-02-16 | 197 | 7.5 | 7 | 8 | <2 | 9 | 3 | 1.6 | 0.24 | 9.35 | N/S | 13.02 | 1.5 | 1.3 | 324 | N/S | <5 | N/S | N/S | N/S | N/S | N/S | N/S | N/S | <0.001 | N/S | N/S | N/S | N/S | N/S | N/S | N/S | N/S | N/S | N/S | N/S | N/S | N/S | N/S | N/S | N/S | 69 | 27 | 288 | N/S
2015-02-17 | 194 | 7.6 | 6.9 | 14 | 4 | 11 | 3 | 1.6 | 0.24 | 8.64 | N/S | 12.34 | 1.6 | 1.3 | 275 | 0.8 | N/S | N/S | 3600 | 57 | <0.005 | <0.005 | <0.05 | 0.027 | 0.001 | <0.005 | 0.009 | 0.1 | <0.1 | <0.02 | 0.009 | <0.2 | 1.9 | <0.005 | <0.005 | <0.001 | 0.04 | <0.05 | <0.001 | <0.1 | <6 | 67 | 26 | 277 | 5
2015-02-18 | 192 | 7.6 | 6.9 | 10 | 3 | 11 | 3 | 1 | 0.22 | 9.1 | N/S | 12.57 | 1.4 | 1.2 | 226 | N/S | N/S | <5 | N/S | N/S | N/S | N/S | N/S | N/S | <0.001 | N/S | N/S | N/S | N/S | N/S | N/S | N/S | N/S | N/S | N/S | N/S | N/S | N/S | N/S | N/S | N/S | 71 | 27 | 292 | N/S
2015-02-19 | 201 | 7.6 | 6.8 | 15 | 3 | 12 | 5 | 2.4 | 0.31 | 11.16 | N/S | 16 | 1.8 | 1.4 | 201 | N/S | N/S | N/S | N/S | N/S | N/S | N/S | N/S | N/S | <0.001 | N/S | N/S | N/S | N/S | N/S | N/S | N/S | N/S | N/S | N/S | N/S | N/S | N/S | N/S | N/S | N/S | 62 | 24 | 257 | N/S
2015-02-20 | 187 | 7.6 | 6.9 | 17 | 4 | 11 | 3 | 1.8 | 0.31 | 12.27 | N/S | 15.79 | 1.8 | 1.5 | 180 | N/S | N/S | N/S | N/S | N/S | N/S | N/S | N/S | N/S | <0.001 | N/S | N/S | N/S | N/S | N/S | N/S | N/S | N/S | N/S | N/S | N/S | N/S | N/S | N/S | N/S | N/S | 60 | 23 | 250 | N/S
2015-02-21 | 198 | 7.5 | 6.8 | 19 | 5 | 8 | 4 | 2 | 0.33 | 11.67 | N/S | 15.79 | 1.9 | 1.6 | 180 | N/S | N/S | N/S | N/S | N/S | N/S | N/S | N/S | N/S | <0.001 | N/S | N/S | N/S | N/S | N/S | N/S | N/S | N/S | N/S | N/S | N/S | N/S | N/S | N/S | N/S | N/S | 59 | 23 | 243 | N/S
2015-02-22 | 192 | 7.4 | 6.9 | 15 | 5 | 9 | 3 | 1.1 | 0.22 | 10.1 | N/S | 13.27 | 1.7 | 1.4 | 177 | N/S | N/S | N/S | N/S | N/S | N/S | N/S | N/S | N/S | <0.001 | N/S | N/S | N/S | N/S | N/S | N/S | N/S | N/S | N/S | N/S | N/S | N/S | N/S | N/S | N/S | N/S | 61 | 24 | 254 | N/S
2015-02-23 | 191 | 7.4 | 6.8 | 13 | 3 | 10 | 4 | 1.9 | 0.26 | 10.49 | N/S | 14.44 | 1.6 | 1.4 | 166 | N/S | <5 | N/S | N/S | N/S | N/S | N/S | N/S | N/S | <0.001 | N/S | N/S | N/S | N/S | N/S | N/S | N/S | N/S | N/S | N/S | N/S | N/S | N/S | N/S | N/S | N/S | 58 | 22 | 241 | N/S
2015-02-24 | 192 | 7.6 | 6.8 | 18 | 4 | 11 | 3 | 1.1 | 0.24 | 11.2 | N/S | 14.18 | 1.6 | 1.4 | 171 | 0.8 | N/S | N/S | 5500 | 54 | <0.005 | <0.005 | <0.05 | 0.022 | <0.001 | <0.005 | 0.006 | <0.1 | <0.1 | <0.02 | 0.004 | <0.2 | 1.4 | <0.005 | <0.005 | <0.001 | 0.04 | <0.05 | <0.001 | <0.1 | <6 | 58 | 22 | 239 | 5
2015-02-25 | 192 | 7.3 | 6.9 | 24 | 4 | 10 | 4 | 2.1 | 0.3 | 12.34 | N/S | 16.83 | 1.8 | 1.6 | 170 | N/S | N/S | 5 | N/S | N/S | N/S | N/S | N/S | N/S | <0.001 | N/S | N/S | N/S | N/S | N/S | N/S | N/S | N/S | N/S | N/S | N/S | N/S | N/S | N/S | N/S | N/S | 56 | 22 | 233 | N/S
2015-02-26 | 192 | 7.2 | 6.8 | 15 | 3 | 8 | 4 | 2.1 | 0.32 | 12.86 | N/S | 17.19 | 2 | 1.7 | 421 | N/S | N/S | N/S | N/S | N/S | N/S | N/S | N/S | N/S | <0.001 | N/S | N/S | N/S | N/S | N/S | N/S | N/S | N/S | N/S | N/S | N/S | N/S | N/S | N/S | N/S | N/S | 58 | 23 | 242 | N/S
2015-02-27 | 192 | 7.5 | 6.9 | 20 | 4 | 18 | 4 | 1.8 | 0.32 | 13.87 | N/S | 17.86 | 2.3 | 1.9 | 939 | N/S | N/S | N/S | N/S | N/S | N/S | N/S | N/S | N/S | <0.001 | N/S | N/S | N/S | N/S | N/S | N/S | N/S | N/S | N/S | N/S | N/S | N/S | N/S | N/S | N/S | N/S | 61 | 23 | 248 | N/S
2015-02-28 | 195 | 7.2 | 6.8 | 16 | 3 | 13 | 4 | 1.6 | 0.32 | 13.95 | N/S | 17.93 | 2.2 | 1.9 | 455 | N/S | N/S | N/S | N/S | N/S | N/S | N/S | N/S | N/S | <0.001 | N/S | N/S | N/S | N/S | N/S | N/S | N/S | N/S | N/S | N/S | N/S | N/S | N/S | N/S | N/S | N/S | 58 | 22 | 239 | N/S
2015-03-01 | 192 | 6.9 | 6.8 | 15 | 3 | 11 | 4 | 2 | 0.28 | 10.15 | N/S | 14.31 | 1.8 | 1.5 | 267 | N/S | N/S | N/S | N/S | N/S | N/S | N/S | N/S | N/S | <0.001 | N/S | N/S | N/S | N/S | N/S | N/S | N/S | N/S | N/S | N/S | N/S | N/S | N/S | N/S | N/S | N/S | 56 | 21 | 233 | N/S
2015-03-02 | 194 | 6.9 | 6.9 | 20 | 4 | 11 | 5 | 2.7 | 0.28 | 9.24 | N/S | 14.19 | 1.7 | 1.4 | 220 | N/S | <5 | N/S | N/S | N/S | N/S | N/S | N/S | N/S | <0.001 | N/S | N/S | N/S | N/S | N/S | N/S | N/S | N/S | N/S | N/S | N/S | N/S | N/S | N/S | N/S | N/S | 58 | 22 | 240 | N/S
2015-03-03 | 214 | 6.9 | 6.8 | 21 | 5 | 12 | 4 | 2.5 | 0.31 | 9.37 | N/S | 13.92 | 1.7 | 1.4 | 466 | 0.9 | N/S | N/S | 3000 | 53 | <0.005 | <0.005 | <0.05 | 0.026 | <0.001 | <0.005 | 0.009 | 0.1 | <0.1 | <0.02 | 0.012 | <0.2 | 1 | <0.005 | 0.007 | <0.001 | 0.04 | <0.05 | <0.001 | <0.1 | <6 | 60 | 23 | 245 | 5
2015-03-04 | 192 | 6.9 | 6.9 | 32 | 6 | 22 | 6 | 2.8 | 0.31 | 10.78 | N/S | 16.65 | 2.2 | 1.8 | 1044 | N/S | N/S | <5 | N/S | N/S | N/S | N/S | N/S | N/S | 0.001 | N/S | N/S | N/S | N/S | N/S | N/S | N/S | N/S | N/S | N/S | N/S | N/S | N/S | N/S | N/S | N/S | 66 | 23 | 262 | N/S
2015-03-05 | 192 | 7.6 | 6.8 | 20 | 4 | 16 | 4 | 2.1 | 0.32 | 12.51 | N/S | 17.1 | 2.1 | 1.6 | 445 | N/S | N/S | N/S | N/S | N/S | N/S | N/S | N/S | N/S | <0.001 | N/S | N/S | N/S | N/S | N/S | N/S | N/S | N/S | N/S | N/S | N/S | N/S | N/S | N/S | N/S | N/S | 60 | 22 | 244 | N/S
2015-03-06 | 187 | 7.6 | 6.8 | 24 | 6 | 12 | 4 | 2.4 | 0.38 | 12.76 | N/S | 17.27 | 2 | 1.7 | 282 | N/S | N/S | N/S | N/S | N/S | N/S | N/S | N/S | N/S | <0.001 | N/S | N/S | N/S | N/S | N/S | N/S | N/S | N/S | N/S | N/S | N/S | N/S | N/S | N/S | N/S | N/S | 58 | 22 | 238 | N/S
2015-03-07 | 247 | 7.1 | 6.8 | 30 | 4 | 13 | 6 | 3.8 | 0.38 | 10.21 | N/S | 16.56 | 2 | 1.7 | 251 | N/S | N/S | N/S | N/S | N/S | N/S | N/S | N/S | N/S | <0.001 | N/S | N/S | N/S | N/S | N/S | N/S | N/S | N/S | N/S | N/S | N/S | N/S | N/S | N/S | N/S | N/S | 58 | 22 | 239 | N/S
2015-03-08 | 230 | 7.1 | 6.9 | 24 | 5 | 13 | 4 | 1.8 | 0.25 | 8.22 | N/S | 12.19 | 1.4 | 1.1 | 561 | N/S | N/S | N/S | N/S | N/S | N/S | N/S | N/S | N/S | <0.001 | N/S | N/S | N/S | N/S | N/S | N/S | N/S | N/S | N/S | N/S | N/S | N/S | N/S | N/S | N/S | N/S | 59 | 21 | 237 | N/S
2015-03-09 | 286 | 7.2 | 6.8 | 25 | 4 | 15 | 5 | 2.9 | 0.27 | 7.48 | N/S | 12.81 | 1.3 | 1 | 528 | N/S | <5 | N/S | N/S | N/S | N/S | N/S | N/S | N/S | <0.001 | N/S | N/S | N/S | N/S | N/S | N/S | N/S | N/S | N/S | N/S | N/S | N/S | N/S | N/S | N/S | N/S | 66 | 24 | 267 | N/S
2015-03-10 | 337 | 7.7 | 6.8 | T/X | T/X | 17 | 3 | 1.2 | 0.21 | 7.41 | N/S | 10.56 | 0.9 | 0.7 | 527 | 0.6 | N/S | N/S | 2900 | 49 | 0.005 | <0.005 | <0.05 | 0.034 | <0.001 | <0.005 | 0.008 | 0.1 | <0.1 | <0.02 | 0.012 | <0.2 | 19.5 | <0.005 | <0.005 | <0.001 | 0.03 | <0.05 | <0.001 | <0.1 | <6 | 76 | 28 | 309 | 5
2015-03-11 | 352 | 8.5 | 6.8 | 14 | 4 | 14 | 4 | 2.1 | 0.13 | 6.96 | N/S | 11.18 | 0.8 | 0.6 | 515 | N/S | N/S | <5 | N/S | N/S | N/S | N/S | N/S | N/S | <0.001 | N/S | N/S | N/S | N/S | N/S | N/S | N/S | N/S | N/S | N/S | N/S | N/S | N/S | N/S | N/S | N/S | 85 | 33 | 351 | N/S
2015-03-12 | 314 | 8.2 | 6.9 | 6 | <2 | 6 | 3 | 1.4 | 0.29 | 8.89 | N/S | 11.76 | 0.9 | 0.7 | 489 | N/S | N/S | N/S | N/S | N/S | N/S | N/S | N/S | N/S | 0.001 | N/S | N/S | N/S | N/S | N/S | N/S | N/S | N/S | N/S | N/S | N/S | N/S | N/S | N/S | N/S | N/S | 89 | 35 | 367 | N/S
2015-03-13 | 306 | 7.5 | 6.9 | 10 | 3 | 14 | 4 | 2.2 | 0.37 | 7.88 | N/S | 11.96 | 1.1 | 0.9 | 448 | N/S | N/S | N/S | N/S | N/S | N/S | N/S | N/S | N/S | <0.001 | N/S | N/S | N/S | N/S | N/S | N/S | N/S | N/S | N/S | N/S | N/S | N/S | N/S | N/S | N/S | N/S | 89 | 35 | 372 | N/S
2015-03-14 | 303 | 7.7 | 7 | 3 | <2 | 4 | 4 | 2.4 | 0.3 | 7.22 | N/S | 11.24 | 1 | 0.9 | 429 | N/S | N/S | N/S | N/S | N/S | N/S | N/S | N/S | N/S | <0.001 | N/S | N/S | N/S | N/S | N/S | N/S | N/S | N/S | N/S | N/S | N/S | N/S | N/S | N/S | N/S | N/S | 90 | 36 | 376 | N/S
2015-03-15 | 271 | 7.9 | 7 | 13 | 3 | 12 | 3 | 1.2 | 0.22 | 7.5 | N/S | 10.56 | 1 | 0.8 | 398 | N/S | N/S | N/S | N/S | N/S | N/S | N/S | N/S | N/S | <0.001 | N/S | N/S | N/S | N/S | N/S | N/S | N/S | N/S | N/S | N/S | N/S | N/S | N/S | N/S | N/S | N/S | 88 | 35 | 368 | N/S
2015-03-16 | 259 | 7.6 | 7 | 7 | 2 | 10 | 3 | 1.1 | 0.22 | 7.88 | N/S | 10.98 | 1.1 | 0.8 | 379 | N/S | <5 | N/S | N/S | N/S | N/S | N/S | N/S | N/S | 0.001 | N/S | N/S | N/S | N/S | N/S | N/S | N/S | N/S | N/S | N/S | N/S | N/S | N/S | N/S | N/S | N/S | 88 | 35 | 368 | N/S
2015-03-17 | 242 | 7.8 | 6.9 | 7 | <2 | 8 | 2 | 0.8 | 0.2 | 8.74 | N/S | 11.18 | 1.1 | 0.9 | 362 | 0.7 | N/S | N/S | 2500 | 61 | <0.005 | <0.005 | <0.05 | 0.036 | <0.001 | <0.005 | 0.007 | 0.1 | <0.1 | <0.02 | 0.008 | <0.2 | <10.0 | <0.005 | <0.005 | <0.001 | 0.03 | <0.05 | <0.001 | <0.1 | <6 | 85 | 34 | 357 | 5
2015-03-18 | 231 | 7.6 | 6.9 | 14 | 3 | 8 | 4 | 1.9 | 0.3 | 8.69 | N/S | 12.63 | 1.3 | 1.1 | 343 | N/S | N/S | <5 | N/S | N/S | N/S | N/S | N/S | N/S | <0.001 | N/S | N/S | N/S | N/S | N/S | N/S | N/S | N/S | N/S | N/S | N/S | N/S | N/S | N/S | N/S | N/S | 82 | 33 | 342 | N/S
2015-03-19 | 214 | 7.4 | 6.9 | 14 | 3 | 9 | 4 | 2.4 | 0.36 | 10.69 | N/S | 14.87 | 1.5 | 1.3 | 323 | N/S | N/S | N/S | N/S | N/S | N/S | N/S | N/S | N/S | <0.001 | N/S | N/S | N/S | N/S | N/S | N/S | N/S | N/S | N/S | N/S | N/S | N/S | N/S | N/S | N/S | N/S | 81 | 33 | 340 | N/S
2015-03-20 | 215 | 7.3 | 6.9 | 18 | 3 | 8 | 6 | 4.6 | 0.39 | 8.21 | N/S | 14.72 | 1.6 | 1.4 | 302 | N/S | N/S | N/S | N/S | N/S | N/S | N/S | N/S | N/S | 0.001 | N/S | N/S | N/S | N/S | N/S | N/S | N/S | N/S | N/S | N/S | N/S | N/S | N/S | N/S | N/S | N/S | 76 | 31 | 320 | N/S
2015-03-21 | 210 | 7.4 | 6.9 | 18 | 4 | 8 | 6 | 4.2 | 0.39 | 8.58 | N/S | 15.02 | 1.6 | 1.4 | 286 | N/S | N/S | N/S | N/S | N/S | N/S | N/S | N/S | N/S | <0.001 | N/S | N/S | N/S | N/S | N/S | N/S | N/S | N/S | N/S | N/S | N/S | N/S | N/S | N/S | N/S | N/S | 77 | 30 | 322 | N/S
2015-03-22 | 207 | 7.5 | 6.9 | 18 | 4 | 9 | 5 | 2.8 | 0.35 | 8.58 | N/S | 13.73 | 1.6 | 1.3 | 270 | N/S | N/S | N/S | N/S | N/S | N/S | N/S | N/S | N/S | 0.001 | N/S | N/S | N/S | N/S | N/S | N/S | N/S | N/S | N/S | N/S | N/S | N/S | N/S | N/S | N/S | N/S | 73 | 29 | 303 | N/S
2015-03-23 | 231 | 7.3 | 6.9 | 21 | 5 | 10 | 6 | 3.8 | 0.36 | 7.63 | N/S | 13.86 | 1.6 | 1.3 | 438 | N/S | <5 | N/S | N/S | N/S | N/S | N/S | N/S | N/S | 0.001 | N/S | N/S | N/S | N/S | N/S | N/S | N/S | N/S | N/S | N/S | N/S | N/S | N/S | N/S | N/S | N/S | 75 | 30 | 313 | N/S
2015-03-24 | 278 | 7.6 | 6.9 | 17 | 5 | 11 | 5 | 3.7 | 0.3 | 6.81 | N/S | 12.53 | 1.4 | 1.1 | 965 | 0.7 | N/S | N/S | 210000 | 60 | 0.012 | <0.005 | <0.05 | 0.038 | <0.001 | <0.005 | 0.008 | 0.1 | <0.1 | <0.02 | 0.022 | <0.2 | 2.6 | 0.005 | <0.005 | <0.001 | 0.04 | <0.05 | <0.001 | <0.1 | <6 | 80 | 29 | 321 | 5
2015-03-25 | 396 | 7.8 | 6.8 | 11 | 5 | 8 | 3 | 1.3 | 0.24 | 6.14 | N/S | 9.28 | 0.7 | 0.6 | 462 | N/S | N/S | <5 | N/S | N/S | N/S | N/S | N/S | N/S | 0.001 | N/S | N/S | N/S | N/S | N/S | N/S | N/S | N/S | N/S | N/S | N/S | N/S | N/S | N/S | N/S | N/S | 64 | 23 | 258 | N/S
2015-03-26 | 290 | 7.9 | 6.9 | 10 | 2 | 7 | 2 | 1.4 | 0.26 | 7.52 | N/S | 10 | 0.8 | 0.6 | 404 | N/S | N/S | N/S | N/S | N/S | N/S | N/S | N/S | N/S | 0.001 | N/S | N/S | N/S | N/S | N/S | N/S | N/S | N/S | N/S | N/S | N/S | N/S | N/S | N/S | N/S | N/S | 91 | 35 | 376 | N/S
2015-03-27 | 271 | 7.8 | 6.9 | 13 | <2 | 6 | 4 | 2.6 | 0.36 | 8.25 | N/S | 12.59 | 0.9 | 0.8 | 404 | N/S | N/S | N/S | N/S | N/S | N/S | N/S | N/S | N/S | <0.001 | N/S | N/S | N/S | N/S | N/S | N/S | N/S | N/S | N/S | N/S | N/S | N/S | N/S | N/S | N/S | N/S | 89 | 35 | 367 | N/S
2015-03-28 | 240 | 8 | 6.9 | 15 | 4 | 11 | 4 | 1.9 | 0.33 | 9.27 | N/S | 13.2 | 1.1 | 0.8 | 378 | N/S | N/S | N/S | N/S | N/S | N/S | N/S | N/S | N/S | <0.001 | N/S | N/S | N/S | N/S | N/S | N/S | N/S | N/S | N/S | N/S | N/S | N/S | N/S | N/S | N/S | N/S | 86 | 34 | 357 | N/S
2015-03-29 | 234 | 8.1 | 7 | 14 | 3 | 8 | 3 | 1.9 | 0.3 | 8.08 | N/S | 11.69 | 1 | 0.9 | 326 | N/S | N/S | N/S | N/S | N/S | N/S | N/S | N/S | N/S | <0.001 | N/S | N/S | N/S | N/S | N/S | N/S | N/S | N/S | N/S | N/S | N/S | N/S | N/S | N/S | N/S | N/S | 81 | 32 | 339 | N/S
2015-03-30 | 223 | 7.6 | 6.9 | 14 | 3 | 7 | 4 | 2.8 | 0.34 | 7.42 | N/S | 12.08 | 1.3 | 1.1 | 324 | N/S | <5 | N/S | N/S | N/S | N/S | N/S | N/S | N/S | <0.001 | N/S | N/S | N/S | N/S | N/S | N/S | N/S | N/S | N/S | N/S | N/S | N/S | N/S | N/S | N/S | N/S | 64 | 26 | 269 | N/S
2015-03-31 | 213 | 7.3 | 7 | 14 | 3 | 5 | 4 | 2.4 | 0.36 | 8.51 | N/S | 12.69 | 1.4 | 1.3 | 299 | 0.8 | N/S | N/S | 4100 | 60 | <0.005 | <0.005 | <0.05 | 0.027 | <0.001 | <0.005 | 0.005 | 0.1 | <0.1 | <0.02 | 0.005 | <0.2 | 1.4 | <0.005 | <0.005 | <0.001 | 0.03 | <0.05 | <0.001 | <0.1 | <6 | 60 | 24 | 253 | 5
2015-04-01 | 203 | 7.6 | 6.9 | 21 | 3 | 8 | 6 | 3.7 | 0.45 | 9.49 | N/S | 15.84 | 1.7 | 1.4 | 294 | N/S | N/S | <5 | N/S | N/S | N/S | N/S | N/S | N/S | <0.001 | N/S | N/S | N/S | N/S | N/S | N/S | N/S | N/S | N/S | N/S | N/S | N/S | N/S | N/S | N/S | N/S | 76 | 30 | 316 | N/S
2015-04-02 | 279 | 7.5 | 6.9 | 22 | 3 | 9 | 5 | 4.5 | 0.43 | 7.48 | N/S | 13.32 | 1.7 | 1.5 | 337 | N/S | N/S | N/S | N/S | N/S | N/S | N/S | N/S | N/S | <0.001 | N/S | N/S | N/S | N/S | N/S | N/S | N/S | N/S | N/S | N/S | N/S | N/S | N/S | N/S | N/S | N/S | 63 | 25 | 263 | N/S
2015-04-03 | 215 | 7.5 | 6.9 | 19 | 4 | 11 | 3 | 2.1 | 0.39 | 8 | N/S | 11.83 | 1.3 | 1.2 | 344 | N/S | N/S | N/S | N/S | N/S | N/S | N/S | N/S | N/S | <0.001 | N/S | N/S | N/S | N/S | N/S | N/S | N/S | N/S | N/S | N/S | N/S | N/S | N/S | N/S | N/S | N/S | 72 | 27 | 295 | N/S
2015-04-04 | 192 | 7.3 | 6.9 | 17 | 3 | 8 | 5 | 1.9 | 0.43 | 8.79 | N/S | 14.52 | 2.2 | 1.2 | 283 | N/S | N/S | N/S | N/S | N/S | N/S | N/S | N/S | N/S | <0.001 | N/S | N/S | N/S | N/S | N/S | N/S | N/S | N/S | N/S | N/S | N/S | N/S | N/S | N/S | N/S | N/S | 74 | 29 | 306 | N/S
2015-04-05 | 207 | 7.3 | 6.9 | 18 | 4 | 8 | 4 | 2.2 | 0.43 | 7.93 | N/S | 12.32 | 1.5 | 1.3 | 261 | N/S | N/S | N/S | N/S | N/S | N/S | N/S | N/S | N/S | <0.001 | N/S | N/S | N/S | N/S | N/S | N/S | N/S | N/S | N/S | N/S | N/S | N/S | N/S | N/S | N/S | N/S | 73 | 28 | 301 | N/S
2015-04-06 | 202 | 7.4 | 6.9 | 12 | 3 | 8 | 5 | 2.8 | 0.46 | 7.73 | N/S | 12.95 | 1.6 | 1.4 | 254 | N/S | <5 | N/S | N/S | N/S | N/S | N/S | N/S | N/S | <0.001 | N/S | N/S | N/S | N/S | N/S | N/S | N/S | N/S | N/S | N/S | N/S | N/S | N/S | N/S | N/S | N/S | 71 | 28 | 297 | N/S
2015-04-07 | 205 | 7.2 | 6.9 | 21 | 3 | 8 | 5 | 3.1 | 0.48 | 7.64 | N/S | 12.66 | 1.6 | 1.5 | 253 | 1 | N/S | N/S | 11000 | 53 | <0.005 | <0.005 | <0.05 | 0.027 | <0.001 | <0.005 | 0.005 | <0.1 | <0.1 | <0.02 | 0.004 | <0.2 | 1.3 | <0.005 | <0.005 | <0.001 | 0.03 | <0.05 | <0.001 | <0.1 | <6 | 67 | 26 | 278 | 5
2015-04-08 | 199 | 7.2 | 6.9 | 22 | 3 | 7 | 5 | 3 | 0.54 | 9.95 | N/S | 15.09 | 1.8 | 1.7 | 245 | N/S | N/S | 7 | N/S | N/S | N/S | N/S | N/S | N/S | 0.001 | N/S | N/S | N/S | N/S | N/S | N/S | N/S | N/S | N/S | N/S | N/S | N/S | N/S | N/S | N/S | N/S | 70 | 27 | 288 | N/S
2015-04-09 | 409 | 7.5 | 6.9 | 32 | 8 | 20 | 3 | 1.3 | 0.25 | 4.73 | N/S | 8.46 | 1 | 0.7 | 257 | N/S | N/S | N/S | N/S | N/S | N/S | N/S | N/S | N/S | <0.001 | N/S | N/S | N/S | N/S | N/S | N/S | N/S | N/S | N/S | N/S | N/S | N/S | N/S | N/S | N/S | N/S | 50 | 17 | 201 | N/S
2015-04-10 | 368 | 8.4 | 6.9 | 10 | 4 | 12 | 2 | 0.2 | 0.14 | 6.63 | N/S | 8.4 | 0.5 | 0.4 | 272 | N/S | N/S | N/S | N/S | N/S | N/S | N/S | N/S | N/S | 0.001 | N/S | N/S | N/S | N/S | N/S | N/S | N/S | N/S | N/S | N/S | N/S | N/S | N/S | N/S | N/S | N/S | 81 | 31 | 331 | N/S
2015-04-11 | 289 | 8.4 | 7 | 8 | 3 | 11 | 2 | 0.3 | 0.17 | 7.65 | N/S | 9.57 | 0.6 | 0.5 | 310 | N/S | N/S | N/S | N/S | N/S | N/S | N/S | N/S | N/S | 0.001 | N/S | N/S | N/S | N/S | N/S | N/S | N/S | N/S | N/S | N/S | N/S | N/S | N/S | N/S | N/S | N/S | 89 | 35 | 372 | N/S
2015-04-12 | 264 | 7.7 | 6.9 | 8 | 2 | 8 | 2 | 0.7 | 0.28 | 7.14 | N/S | 9.73 | 0.7 | 0.6 | 279 | N/S | N/S | N/S | N/S | N/S | N/S | N/S | N/S | N/S | <0.001 | N/S | N/S | N/S | N/S | N/S | N/S | N/S | N/S | N/S | N/S | N/S | N/S | N/S | N/S | N/S | N/S | 87 | 35 | 365 | N/S
2015-04-13 | 287 | 7.6 | 7 | 9 | <2 | 7 | 2 | 1 | 0.36 | 6.83 | N/S | 9.65 | 0.9 | 0.7 | 266 | N/S | <5 | N/S | N/S | N/S | N/S | N/S | N/S | N/S | <0.001 | N/S | N/S | N/S | N/S | N/S | N/S | N/S | N/S | N/S | N/S | N/S | N/S | N/S | N/S | N/S | N/S | 76 | 30 | 314 | N/S
2015-04-14 | 230 | 7.7 | 6.8 | 9 | 3 | 7 | 2 | 0.8 | 0.3 | 7.15 | N/S | 9.51 | 0.9 | 0.8 | 265 | 0.8 | N/S | N/S | 8900 | 40 | <0.005 | <0.005 | <0.05 | 0.032 | <0.001 | <0.005 | 0.007 | 0.1 | <0.1 | <0.02 | 0.011 | <0.2 | 1.6 | <0.005 | <0.005 | <0.001 | 0.03 | <0.05 | <0.001 | <0.1 | <6 | 73 | 29 | 305 | 4
2015-04-15 | 225 | 7.3 | 6.9 | 10 | <2 | 7 | 4 | 2.5 | 0.51 | 8.27 | N/S | 12.96 | 1.2 | 1.2 | 256 | N/S | N/S | <5 | N/S | N/S | N/S | N/S | N/S | N/S | <0.001 | N/S | N/S | N/S | N/S | N/S | N/S | N/S | N/S | N/S | N/S | N/S | N/S | N/S | N/S | N/S | N/S | 78 | 31 | 325 | N/S
2015-04-16 | 272 | 7.5 | 6.8 | 18 | 4 | 8 | 4 | 2.5 | 0.4 | 8.13 | N/S | 12.3 | 1.4 | 1.1 | 237 | N/S | N/S | N/S | N/S | N/S | N/S | N/S | N/S | N/S | <0.001 | N/S | N/S | N/S | N/S | N/S | N/S | N/S | N/S | N/S | N/S | N/S | N/S | N/S | N/S | N/S | N/S | 68 | 26 | 280 | N/S
2015-04-17 | 226 | 7.7 | 6.8 | 9 | 3 | 6 | 2 | 1 | 0.41 | 9.42 | N/S | 12.14 | 1.3 | 1.2 | 249 | N/S | N/S | N/S | N/S | N/S | N/S | N/S | N/S | N/S | <0.001 | N/S | N/S | N/S | N/S | N/S | N/S | N/S | N/S | N/S | N/S | N/S | N/S | N/S | N/S | N/S | N/S | 69 | 27 | 285 | N/S
2015-04-18 | 213 | 7.2 | 6.8 | 11 | <2 | 6 | 3 | 1.6 | 0.46 | 9.24 | N/S | 12.79 | 1.5 | 1.4 | 251 | N/S | N/S | N/S | N/S | N/S | N/S | N/S | N/S | N/S | 0.001 | N/S | N/S | N/S | N/S | N/S | N/S | N/S | N/S | N/S | N/S | N/S | N/S | N/S | N/S | N/S | N/S | 74 | 29 | 306 | N/S
2015-04-19 | 273 | 7.6 | 6.8 | 12 | 3 | 7 | 3 | 1.3 | 0.37 | 9.52 | N/S | 12.63 | 1.5 | 1.4 | 242 | N/S | N/S | N/S | N/S | N/S | N/S | N/S | N/S | N/S | <0.001 | N/S | N/S | N/S | N/S | N/S | N/S | N/S | N/S | N/S | N/S | N/S | N/S | N/S | N/S | N/S | N/S | 73 | 28 | 302 | N/S
2015-04-20 | 291 | 7.6 | 6.9 | 7 | 2 | 7 | 2 | 0.3 | 0.14 | 6.07 | N/S | 7.88 | 0.9 | 0.7 | 204 | N/S | <5 | N/S | N/S | N/S | N/S | N/S | N/S | N/S | <0.001 | N/S | N/S | N/S | N/S | N/S | N/S | N/S | N/S | N/S | N/S | N/S | N/S | N/S | N/S | N/S | N/S | 57 | 21 | 235 | N/S
2015-04-21 | 233 | 7.5 | 6.8 | 9 | <2 | 7 | 2 | 0.8 | 0.35 | 9.04 | N/S | 11.58 | 1.1 | 0.9 | 254 | 0.7 | N/S | N/S | 8000 | 27 | <0.005 | <0.005 | <0.05 | 0.032 | 0.001 | <0.005 | 0.007 | 0.1 | <0.1 | <0.02 | 0.007 | <0.2 | <0.5 | <0.005 | 0.006 | <0.001 | 0.03 | <0.05 | <0.001 | <0.1 | <6 | 76 | 30 | 315 | 4
2015-04-22 | 221 | 7.4 | 6.9 | 14 | 3 | 6 | 3 | 1.9 | 0.46 | 9.93 | N/S | 13.88 | 1.3 | 1.4 | 259 | N/S | N/S | 5 | N/S | N/S | N/S | N/S | N/S | N/S | <0.001 | N/S | N/S | N/S | N/S | N/S | N/S | N/S | N/S | N/S | N/S | N/S | N/S | N/S | N/S | N/S | N/S | 77 | 30 | 318 | N/S
2015-04-23 | 213 | 7.4 | 6.9 | 14 | 2 | 6 | 4 | 2.2 | 0.46 | 10.18 | N/S | 14.22 | 1.7 | 1.5 | 436 | N/S | N/S | N/S | N/S | N/S | N/S | N/S | N/S | N/S | <0.001 | N/S | N/S | N/S | N/S | N/S | N/S | N/S | N/S | N/S | N/S | N/S | N/S | N/S | N/S | N/S | N/S | 73 | 28 | 303 | N/S
2015-04-24 | 221 | 7 | 7 | 13 | <2 | 6 | 3 | 1.4 | 0.41 | 10.29 | N/S | 13.45 | 1.6 | 1.6 | 247 | N/S | N/S | N/S | N/S | N/S | N/S | N/S | N/S | N/S | <0.001 | N/S | N/S | N/S | N/S | N/S | N/S | N/S | N/S | N/S | N/S | N/S | N/S | N/S | N/S | N/S | N/S | 71 | 28 | 297 | N/S
2015-04-25 | 269 | 7.3 | 6.9 | 17 | 3 | 7 | 2 | 1.1 | 0.34 | 9.01 | N/S | 11.73 | 1.5 | 1.4 | 231 | N/S | N/S | N/S | N/S | N/S | N/S | N/S | N/S | N/S | <0.001 | N/S | N/S | N/S | N/S | N/S | N/S | N/S | N/S | N/S | N/S | N/S | N/S | N/S | N/S | N/S | N/S | 62 | 23 | 250 | N/S
2015-04-26 | 209 | 7.6 | 6.9 | 8 | 2 | 5 | 2 | 0.6 | 0.19 | 8.64 | N/S | 10.7 | 1.3 | 1.1 | 237 | N/S | N/S | N/S | N/S | N/S | N/S | N/S | N/S | N/S | <0.001 | N/S | N/S | N/S | N/S | N/S | N/S | N/S | N/S | N/S | N/S | N/S | N/S | N/S | N/S | N/S | N/S | 66 | 25 | 270 | N/S
2015-04-27 | 213 | 7.2 | 6.9 | 12 | 3 | 6 | 3 | 1.5 | 0.35 | 8.18 | N/S | 11.41 | 1.4 | 1.2 | 241 | N/S | T/X | N/S | N/S | N/S | N/S | N/S | N/S | N/S | <0.001 | N/S | N/S | N/S | N/S | N/S | N/S | N/S | N/S | N/S | N/S | N/S | N/S | N/S | N/S | N/S | N/S | 72 | 27 | 294 | N/S
2015-04-28 | 192 | 7.1 | 6.9 | 10 | 3 | 6 | 2 | 1.1 | 0.32 | 8.7 | N/S | 11.43 | 1.4 | 1.3 | 260 | 0.8 | N/S | N/S | 6500 | 56 | <0.005 | <0.005 | <0.05 | 0.028 | <0.001 | <0.005 | 0.007 | 0.1 | <0.1 | <0.02 | 0.01 | <0.2 | 1.4 | <0.005 | <0.005 | <0.001 | 0.03 | <0.05 | <0.001 | <0.1 | <6 | 71 | 29 | 298 | 5
2015-04-29 | 200 | 7.2 | 6.8 | 17 | 3 | 6 | 4 | 2.3 | 0.45 | 9.5 | N/S | 13.79 | 1.7 | 1.6 | 252 | N/S | N/S | <5 | N/S | N/S | N/S | N/S | N/S | N/S | 0.001 | N/S | N/S | N/S | N/S | N/S | N/S | N/S | N/S | N/S | N/S | N/S | N/S | N/S | N/S | N/S | N/S | 70 | 28 | 291 | N/S
2015-04-30 | 197 | 7.2 | 6.8 | 14 | 2 | 5 | 3 | 1.7 | 0.43 | 10.13 | N/S | 13.49 | 1.9 | 1.6 | 238 | N/S | N/S | N/S | N/S | N/S | N/S | N/S | N/S | N/S | <0.001 | N/S | N/S | N/S | N/S | N/S | N/S | N/S | N/S | N/S | N/S | N/S | N/S | N/S | N/S | N/S | N/S | 70 | 28 | 295 | N/S
2015-05-01 | 200 | 6.8 | 6.8 | 12 | <2 | 7 | 3 | 2.1 | 0.44 | 10.18 | N/S | 13.97 | 1.9 | 1.8 | N/S | N/S | N/S | N/S | N/S | N/S | N/S | N/S | N/S | N/S | 0.001 | N/S | N/S | N/S | N/S | N/S | N/S | N/S | N/S | N/S | N/S | N/S | N/S | N/S | N/S | N/S | N/S | 68 | 27 | 283 | N/S
2015-05-02 | 188 | 7.1 | 6.9 | 13 | <2 | 5 | 3 | 1.7 | 0.41 | 10.42 | N/S | 14.01 | 2.1 | 1.9 | N/S | N/S | N/S | N/S | N/S | N/S | N/S | N/S | N/S | N/S | 0.001 | N/S | N/S | N/S | N/S | N/S | N/S | N/S | N/S | N/S | N/S | N/S | N/S | N/S | N/S | N/S | N/S | 68 | 27 | 284 | N/S
2015-05-03 | 248 | 6.8 | 6.8 | 13 | 3 | 7 | 3 | 1.2 | 0.28 | 9.36 | N/S | 12.18 | 2 | 1.8 | N/S | N/S | N/S | N/S | N/S | N/S | N/S | N/S | N/S | N/S | <0.001 | N/S | N/S | N/S | N/S | N/S | N/S | N/S | N/S | N/S | N/S | N/S | N/S | N/S | N/S | N/S | N/S | 67 | 27 | 281 | N/S
2015-05-04 | 221 | 6.9 | 7 | 18 | 4 | 8 | 3 | 1.6 | 0.24 | 5.89 | N/S | 9.42 | 1.4 | 1.2 | N/S | N/S | <5 | N/S | N/S | N/S | N/S | N/S | N/S | N/S | <0.001 | N/S | N/S | N/S | N/S | N/S | N/S | N/S | N/S | N/S | N/S | N/S | N/S | N/S | N/S | N/S | N/S | 56 | 20 | 226 | N/S
2015-05-05 | 365 | 7.5 | 6.8 | 10 | 4 | 8 | 2 | 0.7 | 0.2 | 6.81 | N/S | 8.91 | 1 | 0.8 | 167 | 0.6 | N/S | N/S | 5000 | 54 | <0.005 | <0.005 | <0.05 | 0.022 | <0.001 | <0.005 | 0.005 | 0.1 | <0.1 | <0.02 | 0.011 | <0.2 | 1 | <0.005 | <0.005 | <0.001 | 0.03 | <0.05 | <0.001 | <0.1 | <6 | 56 | 21 | 228 | 5
2015-05-06 | 267 | 8.2 | 6.8 | 7 | 3 | 6 | 1 | 0.2 | 0.15 | 7.34 | N/S | 8.74 | 0.7 | 0.7 | N/S | N/S | N/S | 8 | N/S | N/S | N/S | N/S | N/S | N/S | <0.001 | N/S | N/S | N/S | N/S | N/S | N/S | N/S | N/S | N/S | N/S | N/S | N/S | N/S | N/S | N/S | N/S | 75 | 30 | 316 | N/S
2015-05-07 | 242 | 7.3 | 6.8 | T/X | T/X | 7 | 2 | 0.6 | 0.26 | 7.47 | N/S | 9.48 | 1.1 | 0.8 | N/S | N/S | N/S | N/S | N/S | N/S | N/S | N/S | N/S | N/S | <0.001 | N/S | N/S | N/S | N/S | N/S | N/S | N/S | N/S | N/S | N/S | N/S | N/S | N/S | N/S | N/S | N/S | 82 | 33 | 345 | N/S
2015-05-08 | 296 | 6.9 | 6.9 | 3 | <2 | 10 | 2 | 1 | 0.32 | 8.07 | N/S | 10.71 | 1.2 | 1.1 | N/S | N/S | N/S | N/S | N/S | N/S | N/S | N/S | N/S | N/S | <0.001 | N/S | N/S | N/S | N/S | N/S | N/S | N/S | N/S | N/S | N/S | N/S | N/S | N/S | N/S | N/S | N/S | 77 | 31 | 325 | N/S
2015-05-09 | 422 | 7.2 | 6.8 | 7 | 3 | 8 | 1 | 0.3 | 0.17 | 4.64 | N/S | 6.31 | 0.8 | 0.7 | N/S | N/S | N/S | N/S | N/S | N/S | N/S | N/S | N/S | N/S | <0.001 | N/S | N/S | N/S | N/S | N/S | N/S | N/S | N/S | N/S | N/S | N/S | N/S | N/S | N/S | N/S | N/S | 58 | 21 | 235 | N/S
2015-05-10 | 337 | 7.8 | 6.8 | 5 | 2 | 7 | 1 | 0.1 | 0.1 | 6.1 | N/S | 7.49 | 0.7 | 0.6 | N/S | N/S | N/S | N/S | N/S | N/S | N/S | N/S | N/S | N/S | <0.001 | N/S | N/S | N/S | N/S | N/S | N/S | N/S | N/S | N/S | N/S | N/S | N/S | N/S | N/S | N/S | N/S | 79 | 32 | 332 | N/S
2015-05-11 | 303 | 7.3 | 6.9 | 6 | 4 | 5 | 2 | 0.5 | 0.22 | 6.54 | N/S | 8.44 | 0.8 | 0.7 | N/S | N/S | <5 | N/S | N/S | N/S | N/S | N/S | N/S | N/S | <0.001 | N/S | N/S | N/S | N/S | N/S | N/S | N/S | N/S | N/S | N/S | N/S | N/S | N/S | N/S | N/S | N/S | 81 | 34 | 346 | N/S
2015-05-12 | 260 | 7.5 | 6.8 | 5 | 2 | 4 | 1 | 0.2 | 0.12 | 6.66 | N/S | 8.03 | 0.8 | 0.5 | 232 | 0.6 | N/S | N/S | 4200 | 57 | <0.005 | <0.005 | <0.05 | 0.031 | <0.001 | <0.005 | 0.005 | 0.1 | <0.1 | <0.02 | 0.007 | <0.2 | 0.6 | <0.005 | 0.005 | <0.001 | 0.03 | <0.05 | <0.001 | <0.1 | <6 | 77 | 32 | 328 | 5
2015-05-13 | 241 | 7.6 | 6.9 | 5 | <2 | 5 | 1 | 0.2 | 0.15 | 8.1 | N/S | 9.69 | 1 | 1 | N/S | N/S | N/S | <5 | N/S | N/S | N/S | N/S | N/S | N/S | <0.001 | N/S | N/S | N/S | N/S | N/S | N/S | N/S | N/S | N/S | N/S | N/S | N/S | N/S | N/S | N/S | N/S | 79 | 32 | 331 | N/S
2015-05-14 | 245 | 7.2 | 6.9 | 5 | <2 | 6 | 2 | 0.7 | 0.34 | 9.3 | N/S | 11.5 | 1.5 | 1.2 | N/S | N/S | N/S | N/S | N/S | N/S | N/S | N/S | N/S | N/S | <0.001 | N/S | N/S | N/S | N/S | N/S | N/S | N/S | N/S | N/S | N/S | N/S | N/S | N/S | N/S | N/S | N/S | 77 | 31 | 323 | N/S
2015-05-15 | 265 | 7.1 | 7 | 10 | <2 | 6 | 2 | 1.1 | 0.28 | 8.04 | N/S | 10.65 | 1.3 | 1.2 | N/S | N/S | N/S | N/S | N/S | N/S | N/S | N/S | N/S | N/S | <0.001 | N/S | N/S | N/S | N/S | N/S | N/S | N/S | N/S | N/S | N/S | N/S | N/S | N/S | N/S | N/S | N/S | 65 | 27 | 276 | N/S
2015-05-16 | 238 | 7 | 6.9 | 7 | <2 | 7 | 2 | 0.6 | 0.28 | 7.96 | N/S | 10.07 | 1.3 | 1.2 | N/S | N/S | N/S | N/S | N/S | N/S | N/S | N/S | N/S | N/S | <0.001 | N/S | N/S | N/S | N/S | N/S | N/S | N/S | N/S | N/S | N/S | N/S | N/S | N/S | N/S | N/S | N/S | 69 | 29 | 296 | N/S
2015-05-17 | 226 | 6.6 | 7 | 10 | <2 | 5 | 2 | 1.2 | 0.44 | 9.5 | N/S | 12.43 | 1.5 | 1.4 | N/S | N/S | N/S | N/S | N/S | N/S | N/S | N/S | N/S | N/S | <0.001 | N/S | N/S | N/S | N/S | N/S | N/S | N/S | N/S | N/S | N/S | N/S | N/S | N/S | N/S | N/S | N/S | 73 | 29 | 304 | N/S
2015-05-18 | 223 | 6.9 | 6.8 | 8 | <2 | 5 | 2 | 0.9 | 0.38 | 9.72 | N/S | 12.27 | 1.7 | 1.5 | N/S | N/S | <5 | N/S | N/S | N/S | N/S | N/S | N/S | N/S | <0.001 | N/S | N/S | N/S | N/S | N/S | N/S | N/S | N/S | N/S | N/S | N/S | N/S | N/S | N/S | N/S | N/S | 73 | 29 | 307 | N/S
2015-05-19 | 206 | 7.2 | 6.9 | 6 | 3 | 7 | 2 | 0.3 | 0.25 | 9.49 | N/S | 11.4 | 1.6 | 1.4 | 212 | 0.8 | N/S | N/S | 11000 | 58 | <0.005 | <0.005 | <0.05 | 0.026 | <0.001 | <0.005 | <0.005 | 0.1 | <0.1 | <0.02 | 0.008 | <0.2 | <0.5 | <0.005 | <0.005 | <0.001 | 0.03 | <0.05 | <0.001 | <0.1 | <6 | 70 | 28 | 294 | 5
2015-05-20 | 215 | 7 | 6.9 | 13 | 3 | 7 | 3 | 1.1 | 0.62 | 10.78 | N/S | 13.91 | 1.8 | 1.7 | N/S | N/S | N/S | <5 | N/S | N/S | N/S | N/S | N/S | N/S | <0.001 | N/S | N/S | N/S | N/S | N/S | N/S | N/S | N/S | N/S | N/S | N/S | N/S | N/S | N/S | N/S | N/S | 70 | 28 | 293 | N/S
2015-05-21 | 209 | 6.8 | 6.8 | 9 | 3 | 6 | 2 | 0.7 | 0.44 | 9.35 | N/S | 11.64 | 1.7 | 1.5 | N/S | N/S | N/S | N/S | N/S | N/S | N/S | N/S | N/S | N/S | 0.001 | N/S | N/S | N/S | N/S | N/S | N/S | N/S | N/S | N/S | N/S | N/S | N/S | N/S | N/S | N/S | N/S | 67 | 26 | 281 | N/S
2015-05-22 | 204 | 7 | 6.9 | 9 | <2 | 6 | 2 | 0.9 | 0.51 | 8.14 | N/S | 10.82 | 1.6 | 1.4 | N/S | N/S | N/S | N/S | N/S | N/S | N/S | N/S | N/S | N/S | <0.001 | N/S | N/S | N/S | N/S | N/S | N/S | N/S | N/S | N/S | N/S | N/S | N/S | N/S | N/S | N/S | N/S | 67 | 26 | 277 | N/S
2015-05-23 | 184 | 6.6 | 6.9 | 9 | 6 | 6 | 3 | 1.6 | 0.67 | 9.03 | N/S | 12.68 | 1.5 | 1.4 | N/S | N/S | N/S | N/S | N/S | N/S | N/S | N/S | N/S | N/S | <0.001 | N/S | N/S | N/S | N/S | N/S | N/S | N/S | N/S | N/S | N/S | N/S | N/S | N/S | N/S | N/S | N/S | 67 | 26 | 275 | N/S
2015-05-24 | 257 | 6.5 | 6.9 | 21 | 3 | 9 | 4 | 3 | 0.72 | 7.86 | N/S | 12.99 | 1.9 | 1.7 | N/S | N/S | N/S | N/S | N/S | N/S | N/S | N/S | N/S | N/S | <0.001 | N/S | N/S | N/S | N/S | N/S | N/S | N/S | N/S | N/S | N/S | N/S | N/S | N/S | N/S | N/S | N/S | 64 | 25 | 266 | N/S
2015-05-25 | 256 | 6.5 | 6.8 | 18 | 4 | 10 | 4 | 2.3 | 0.57 | 5.46 | N/S | 10.08 | 1.4 | 1.2 | N/S | N/S | <5 | N/S | N/S | N/S | N/S | N/S | N/S | N/S | <0.001 | N/S | N/S | N/S | N/S | N/S | N/S | N/S | N/S | N/S | N/S | N/S | N/S | N/S | N/S | N/S | N/S | 55 | 20 | 224 | N/S
2015-05-26 | 295 | 6.7 | 6.8 | 13 | 3 | 8 | 2 | 1 | 0.37 | 5.73 | N/S | 8.41 | 0.8 | 0.6 | 159 | 0.7 | N/S | N/S | 11000 | 43 | 0.005 | <0.005 | <0.05 | 0.022 | <0.001 | <0.005 | <0.005 | 0.1 | <0.1 | <0.02 | 0.021 | <0.2 | 1.3 | <0.005 | 0.014 | <0.001 | 0.03 | <0.05 | <0.001 | <0.1 | <6 | 55 | 20 | 222 | 5
2015-05-27 | 239 | 6.9 | 6.7 | 5 | <2 | 5 | 1 | 0.2 | 0.2 | 6.19 | N/S | 7.83 | 0.7 | 0.7 | N/S | N/S | N/S | <5 | N/S | N/S | N/S | N/S | N/S | N/S | <0.001 | N/S | N/S | N/S | N/S | N/S | N/S | N/S | N/S | N/S | N/S | N/S | N/S | N/S | N/S | N/S | N/S | 57 | 21 | 234 | N/S
2015-05-28 | 220 | 6.9 | 6.8 | 6 | <2 | 5 | 2 | 0.7 | 0.41 | 8.25 | N/S | 10.31 | 1.1 | 1 | N/S | N/S | N/S | N/S | N/S | N/S | N/S | N/S | N/S | N/S | <0.001 | N/S | N/S | N/S | N/S | N/S | N/S | N/S | N/S | N/S | N/S | N/S | N/S | N/S | N/S | N/S | N/S | 65 | 26 | 275 | N/S
2015-05-29 | 244 | 6.5 | 6.8 | 10 | <2 | 6 | 3 | 2.1 | 0.62 | 9.32 | N/S | 13.34 | 1.7 | 1.6 | N/S | N/S | N/S | N/S | N/S | N/S | N/S | N/S | N/S | N/S | <0.001 | N/S | N/S | N/S | N/S | N/S | N/S | N/S | N/S | N/S | N/S | N/S | N/S | N/S | N/S | N/S | N/S | 64 | 25 | 264 | N/S
2015-05-30 | 309 | 6.8 | 6.8 | 10 | 2 | 5 | 3 | 1.2 | 0.5 | 8.79 | N/S | 11.82 | 1.6 | 1.5 | N/S | N/S | N/S | N/S | N/S | N/S | N/S | N/S | N/S | N/S | <0.001 | N/S | N/S | N/S | N/S | N/S | N/S | N/S | N/S | N/S | N/S | N/S | N/S | N/S | N/S | N/S | N/S | 59 | 23 | 244 | N/S
2015-05-31 | 273 | 7.8 | 6.7 | 7 | 3 | 5 | 1 | 0.2 | 0.1 | 6.57 | N/S | 7.97 | 0.9 | 0.8 | N/S | N/S | N/S | N/S | N/S | N/S | N/S | N/S | N/S | N/S | <0.001 | N/S | N/S | N/S | N/S | N/S | N/S | N/S | N/S | N/S | N/S | N/S | N/S | N/S | N/S | N/S | N/S | 48 | 18 | 198 | N/S
2015-06-01 | 229 | 7.7 | 6.9 | 6 | <2 | 5 | 1 | 0.4 | 0.27 | 8.64 | N/S | 10.4 | 1.3 | 1.1 | N/S | N/S | <5 | N/S | N/S | N/S | N/S | N/S | N/S | N/S | <0.001 | N/S | N/S | N/S | N/S | N/S | N/S | N/S | N/S | N/S | N/S | N/S | N/S | N/S | N/S | N/S | N/S | 64 | 25 | 263 | N/S
2015-06-02 | 208 | 7.3 | 6.9 | 9 | 2 | 6 | 2 | 0.6 | 0.37 | 9.48 | N/S | 11.63 | 1.5 | 1.4 | 205 | 0.9 | N/S | N/S | 10000 | 54 | <0.005 | <0.005 | <0.05 | 0.026 | <0.001 | <0.005 | <0.005 | 0.1 | <0.1 | <0.02 | 0.01 | <0.2 | <0.5 | <0.005 | 0.009 | <0.001 | 0.03 | <0.05 | <0.001 | <0.1 | <6 | 68 | 27 | 284 | 5
2015-06-03 | 209 | 6.9 | 6.9 | 8 | <2 | 5 | 2 | 0.8 | 0.49 | 10.91 | N/S | 13.56 | 1.8 | 1.8 | N/S | N/S | N/S | <5 | N/S | N/S | N/S | N/S | N/S | N/S | <0.001 | N/S | N/S | N/S | N/S | N/S | N/S | N/S | N/S | N/S | N/S | N/S | N/S | N/S | N/S | N/S | N/S | 66 | 26 | 276 | N/S
2015-06-04 | 204 | 6.8 | 6.8 | 7 | <2 | 2 | 2 | 1 | 0.57 | 11.08 | N/S | 13.59 | 2 | 1.7 | N/S | N/S | N/S | N/S | N/S | N/S | N/S | N/S | N/S | N/S | <0.001 | N/S | N/S | N/S | N/S | N/S | N/S | N/S | N/S | N/S | N/S | N/S | N/S | N/S | N/S | N/S | N/S | 65 | 25 | 272 | N/S
2015-06-05 | 206 | 6.8 | 6.9 | 9 | <2 | 5 | 3 | 1.3 | 0.65 | 11.13 | N/S | 14.38 | 1.9 | 1.7 | N/S | N/S | N/S | N/S | N/S | N/S | N/S | N/S | N/S | N/S | <0.001 | N/S | N/S | N/S | N/S | N/S | N/S | N/S | N/S | N/S | N/S | N/S | N/S | N/S | N/S | N/S | N/S | 63 | 25 | 263 | N/S
2015-06-06 | 193 | 6.7 | 6.8 | 12 | 2 | 6 | 3 | 1.5 | 0.71 | 10.55 | N/S | 14.19 | 1.7 | 1.6 | N/S | N/S | N/S | N/S | N/S | N/S | N/S | N/S | N/S | N/S | 0.001 | N/S | N/S | N/S | N/S | N/S | N/S | N/S | N/S | N/S | N/S | N/S | N/S | N/S | N/S | N/S | N/S | 63 | 24 | 260 | N/S
2015-06-07 | 277 | 6.6 | 6.9 | 15 | 4 | 8 | 3 | 2 | 0.68 | 8.47 | N/S | 12.5 | 1.6 | 1.4 | N/S | N/S | N/S | N/S | N/S | N/S | N/S | N/S | N/S | N/S | <0.001 | N/S | N/S | N/S | N/S | N/S | N/S | N/S | N/S | N/S | N/S | N/S | N/S | N/S | N/S | N/S | N/S | 58 | 22 | 240 | N/S
2015-06-08 | 280 | 6.7 | 6.8 | 11 | 3 | 6 | 3 | 1.2 | 0.45 | 6.98 | N/S | 9.93 | 1.2 | 1.1 | N/S | N/S | <5 | N/S | N/S | N/S | N/S | N/S | N/S | N/S | <0.001 | N/S | N/S | N/S | N/S | N/S | N/S | N/S | N/S | N/S | N/S | N/S | N/S | N/S | N/S | N/S | N/S | 54 | 20 | 221 | N/S
2015-06-09 | 228 | 6.9 | 6.8 | 9 | 3 | 6 | 2 | 0.9 | 0.39 | 7.18 | N/S | 9.68 | 0.9 | 0.8 | 151 | 0.6 | N/S | N/S | 7500 | 43 | <0.005 | <0.005 | <0.05 | 0.019 | 0.002 | <0.005 | <0.005 | 0.1 | <0.1 | <0.02 | 0.014 | <0.2 | 1.1 | <0.005 | 0.024 | <0.001 | 0.02 | <0.05 | <0.001 | <0.1 | <6 | 51 | 19 | 208 | 5
2015-06-10 | 210 | 6.4 | 6.9 | 8 | 2 | 5 | 3 | 1.8 | 0.71 | 8.44 | N/S | 12.29 | 1.1 | 1 | N/S | N/S | N/S | <5 | N/S | N/S | N/S | N/S | N/S | N/S | <0.001 | N/S | N/S | N/S | N/S | N/S | N/S | N/S | N/S | N/S | N/S | N/S | N/S | N/S | N/S | N/S | N/S | 62 | 24 | 256 | N/S
2015-06-11 | 206 | 6.4 | 6.9 | 9 | 3 | 6 | 3 | 1.9 | 0.78 | 9.97 | N/S | 13.6 | 1.2 | 1 | N/S | N/S | N/S | N/S | N/S | N/S | N/S | N/S | N/S | N/S | <0.001 | N/S | N/S | N/S | N/S | N/S | N/S | N/S | N/S | N/S | N/S | N/S | N/S | N/S | N/S | N/S | N/S | 61 | 23 | 250 | N/S
2015-06-12 | 309 | 6.6 | 6.8 | 4 | <2 | 8 | 3 | 1.3 | 0.51 | 7.58 | N/S | 10.94 | 1.2 | 1 | N/S | N/S | N/S | N/S | N/S | N/S | N/S | N/S | N/S | N/S | <0.001 | N/S | N/S | N/S | N/S | N/S | N/S | N/S | N/S | N/S | N/S | N/S | N/S | N/S | N/S | N/S | N/S | 53 | 19 | 213 | N/S
2015-06-13 | 271 | 7.2 | 6.9 | 5 | <2 | 6 | 2 | 0.6 | 0.2 | 6.98 | N/S | 8.91 | 1.1 | 1 | N/S | N/S | N/S | N/S | N/S | N/S | N/S | N/S | N/S | N/S | <0.001 | N/S | N/S | N/S | N/S | N/S | N/S | N/S | N/S | N/S | N/S | N/S | N/S | N/S | N/S | N/S | N/S | 55 | 20 | 225 | N/S
2015-06-14 | 442 | 7.1 | 6.9 | 5 | <2 | 8 | 2 | 0.5 | 0.19 | 4.7 | N/S | 6.71 | 0.9 | 0.7 | N/S | N/S | N/S | N/S | N/S | N/S | N/S | N/S | N/S | N/S | <0.001 | N/S | N/S | N/S | N/S | N/S | N/S | N/S | N/S | N/S | N/S | N/S | N/S | N/S | N/S | N/S | N/S | 43 | 15 | 175 | N/S
2015-06-15 | 419 | 7.4 | 7.1 | 5 | <2 | 8 | 1 | 0.1 | 0.05 | 6.06 | N/S | 7.29 | 0.8 | 0.6 | N/S | N/S | <5 | N/S | N/S | N/S | N/S | N/S | N/S | N/S | <0.001 | N/S | N/S | N/S | N/S | N/S | N/S | N/S | N/S | N/S | N/S | N/S | N/S | N/S | N/S | N/S | N/S | 60 | 23 | 247 | N/S
2015-06-16 | 456 | 7.6 | 7.1 | 4 | <2 | 7 | 1 | 0.1 | 0.06 | 6.09 | N/S | 7.18 | 0.7 | 0.6 | 153 | 0.3 | N/S | N/S | 630 | 30 | <0.005 | <0.005 | <0.05 | 0.026 | <0.001 | <0.005 | 0.006 | 0.1 | <0.1 | <0.02 | 0.009 | <0.2 | T/X | <0.005 | <0.005 | <0.001 | 0.02 | <0.05 | <0.001 | <0.1 | <6 | 66 | 26 | 277 | 4
2015-06-17 | 370 | 7.8 | 7.3 | 2 | <2 | 8 | 1 | 0.1 | 0.15 | 8.89 | N/S | 10.3 | 0.9 | 0.8 | N/S | N/S | N/S | <5 | N/S | N/S | N/S | N/S | N/S | N/S | 0.001 | N/S | N/S | N/S | N/S | N/S | N/S | N/S | N/S | N/S | N/S | N/S | N/S | N/S | N/S | N/S | N/S | 84 | 32 | 347 | N/S
2015-06-18 | 349 | 7.3 | 7.1 | 5 | <2 | 7 | 1 | 0.2 | 0.19 | 9.1 | N/S | 10.46 | 1.1 | 0.9 | N/S | N/S | N/S | N/S | N/S | N/S | N/S | N/S | N/S | N/S | <0.001 | N/S | N/S | N/S | N/S | N/S | N/S | N/S | N/S | N/S | N/S | N/S | N/S | N/S | N/S | N/S | N/S | 79 | 30 | 324 | N/S
2015-06-19 | 284 | 7.8 | 7.1 | 4 | <2 | 6 | 1 | 0.2 | 0.17 | 10.05 | N/S | 11.45 | 1.2 | 1 | N/S | N/S | N/S | N/S | N/S | N/S | N/S | N/S | N/S | N/S | 0.001 | N/S | N/S | N/S | N/S | N/S | N/S | N/S | N/S | N/S | N/S | N/S | N/S | N/S | N/S | N/S | N/S | 81 | 31 | 333 | N/S
2015-06-20 | 276 | 7.6 | 7 | 6 | 2 | 7 | 2 | 0.5 | 0.39 | 11.07 | N/S | 13.22 | 1.5 | 1.4 | N/S | N/S | N/S | N/S | N/S | N/S | N/S | N/S | N/S | N/S | <0.001 | N/S | N/S | N/S | N/S | N/S | N/S | N/S | N/S | N/S | N/S | N/S | N/S | N/S | N/S | N/S | N/S | 82 | 32 | 340 | N/S
2015-06-21 | 284 | 7.1 | 7 | 8 | 2 | 6 | 2 | 0.6 | 0.38 | 9.14 | N/S | 11.34 | 1.4 | 1.2 | N/S | N/S | N/S | N/S | N/S | N/S | N/S | N/S | N/S | N/S | <0.001 | N/S | N/S | N/S | N/S | N/S | N/S | N/S | N/S | N/S | N/S | N/S | N/S | N/S | N/S | N/S | N/S | 70 | 27 | 289 | N/S
2015-06-22 | 268 | 7.3 | 7.2 | 8 | 3 | 7 | 2 | 0.5 | 0.37 | 9.23 | N/S | 11.36 | 1.4 | 1.2 | N/S | N/S | <5 | N/S | N/S | N/S | N/S | N/S | N/S | N/S | <0.001 | N/S | N/S | N/S | N/S | N/S | N/S | N/S | N/S | N/S | N/S | N/S | N/S | N/S | N/S | N/S | N/S | 75 | 29 | 308 | N/S
2015-06-23 | 238 | 7.4 | 7 | 5 | <2 | 6 | 1 | 0.2 | 0.15 | 9.49 | N/S | 10.99 | 1.5 | 1.3 | 209 | 0.6 | N/S | N/S | 4700 | 56 | <0.005 | <0.005 | <0.05 | 0.029 | <0.001 | <0.005 | 0.007 | 0.1 | <0.1 | <0.02 | 0.024 | <0.2 | 0.6 | <0.005 | <0.005 | 0.001 | 0.03 | <0.05 | <0.001 | <0.1 | <6 | 70 | 27 | 287 | 4
2015-06-24 | 229 | 7.3 | 7.2 | 3 | <2 | 5 | 1 | 0.2 | 0.22 | 10.02 | N/S | 11.69 | 1.6 | 1.5 | N/S | N/S | N/S | <5 | N/S | N/S | N/S | N/S | N/S | N/S | <0.001 | N/S | N/S | N/S | N/S | N/S | N/S | N/S | N/S | N/S | N/S | N/S | N/S | N/S | N/S | N/S | N/S | 76 | 29 | 311 | N/S
2015-06-25 | 371 | 6.8 | 7.1 | 7 | 3 | 7 | 1 | 0.4 | 0.24 | 7.75 | N/S | 9.32 | 1.4 | 1.2 | N/S | N/S | N/S | N/S | N/S | N/S | N/S | N/S | N/S | N/S | <0.001 | N/S | N/S | N/S | N/S | N/S | N/S | N/S | N/S | N/S | N/S | N/S | N/S | N/S | N/S | N/S | N/S | 63 | 23 | 258 | N/S
2015-06-26 | 312 | 7.7 | 7.2 | 6 | <2 | 6 | 2 | 0.7 | 0.21 | 7.19 | N/S | 8.92 | 1.4 | 0.9 | N/S | N/S | N/S | N/S | N/S | N/S | N/S | N/S | N/S | N/S | <0.001 | N/S | N/S | N/S | N/S | N/S | N/S | N/S | N/S | N/S | N/S | N/S | N/S | N/S | N/S | N/S | N/S | 71 | 27 | 292 | N/S
2015-06-27 | 277 | 7.3 | 7.2 | 7 | 2 | 6 | 2 | 0.6 | 0.37 | 8.23 | N/S | 10.31 | 1.2 | 1 | N/S | N/S | N/S | N/S | N/S | N/S | N/S | N/S | N/S | N/S | <0.001 | N/S | N/S | N/S | N/S | N/S | N/S | N/S | N/S | N/S | N/S | N/S | N/S | N/S | N/S | N/S | N/S | 65 | 24 | 266 | N/S
2015-06-28 | 242 | 7.4 | 7.2 | 6 | 2 | 6 | 2 | 0.4 | 0.32 | 9.47 | N/S | 11.35 | 1.4 | 1.2 | N/S | N/S | N/S | N/S | N/S | N/S | N/S | N/S | N/S | N/S | <0.001 | N/S | N/S | N/S | N/S | N/S | N/S | N/S | N/S | N/S | N/S | N/S | N/S | N/S | N/S | N/S | N/S | 73 | 28 | 299 | N/S
2015-06-29 | 246 | 7.1 | 7 | 4 | <2 | 6 | 2 | 0.6 | 0.44 | 10.5 | N/S | 12.75 | 1.6 | 1.5 | N/S | N/S | <5 | N/S | N/S | N/S | N/S | N/S | N/S | N/S | <0.001 | N/S | N/S | N/S | N/S | N/S | N/S | N/S | N/S | N/S | N/S | N/S | N/S | N/S | N/S | N/S | N/S | 69 | 26 | 283 | N/S
2015-06-30 | 234 | 7.4 | 7.1 | 4 | <2 | 5 | 1 | 0.2 | 0.18 | 9.37 | N/S | 10.9 | 1.6 | 1.5 | 195 | 0.6 | N/S | N/S | 8000 | 53 | <0.005 | <0.005 | <0.05 | 0.028 | <0.001 | <0.005 | 0.005 | 0.1 | <0.1 | <0.02 | 0.013 | <0.2 | 1.6 | <0.005 | <0.005 | <0.001 | 0.02 | <0.05 | <0.001 | <0.1 | <6 | 67 | 25 | 275 | 4
2015-07-01 | 227 | 7.7 | 7.2 | 5 | 3 | 7 | 2 | 0.3 | 0.22 | 10.26 | N/S | 12.04 | 1.7 | 1.6 | N/S | N/S | N/S | <5 | N/S | N/S | N/S | N/S | N/S | N/S | 0.001 | N/S | N/S | N/S | N/S | N/S | N/S | N/S | N/S | N/S | N/S | N/S | N/S | N/S | N/S | N/S | N/S | 68 | 26 | 280 | N/S
2015-07-02 | 210 | 7.3 | 7 | 6 | 2 | 6 | 1 | 0.5 | 0.45 | 11.17 | N/S | 12.85 | 2.2 | 1.8 | N/S | N/S | N/S | N/S | N/S | N/S | N/S | N/S | N/S | N/S | 0.001 | N/S | N/S | N/S | N/S | N/S | N/S | N/S | N/S | N/S | N/S | N/S | N/S | N/S | N/S | N/S | N/S | 68 | 26 | 281 | N/S
2015-07-03 | 204 | 7.1 | 7.2 | 5 | <2 | 6 | 1 | 0.5 | 0.43 | 10.94 | N/S | 12.8 | 2 | 1.9 | N/S | N/S | N/S | N/S | N/S | N/S | N/S | N/S | N/S | N/S | 0.001 | N/S | N/S | N/S | N/S | N/S | N/S | N/S | N/S | N/S | N/S | N/S | N/S | N/S | N/S | N/S | N/S | 66 | 25 | 272 | N/S
2015-07-04 | 191 | 6.9 | 7.2 | T/X | T/X | 6 | 2 | 0.4 | 0.4 | 10.64 | N/S | 12.75 | 2 | 1.8 | N/S | N/S | N/S | N/S | N/S | N/S | N/S | N/S | N/S | N/S | <0.001 | N/S | N/S | N/S | N/S | N/S | N/S | N/S | N/S | N/S | N/S | N/S | N/S | N/S | N/S | N/S | N/S | 66 | 25 | 271 | N/S
2015-07-05 | 193 | 7.7 | 6.9 | T/X | T/X | 6 | 2 | 0.2 | 0.2 | 10.92 | N/S | 12.92 | 2 | 1.8 | N/S | N/S | N/S | N/S | N/S | N/S | N/S | N/S | N/S | N/S | <0.001 | N/S | N/S | N/S | N/S | N/S | N/S | N/S | N/S | N/S | N/S | N/S | N/S | N/S | N/S | N/S | N/S | 65 | 25 | 268 | N/S
2015-07-06 | 228 | 7.2 | 7.2 | 5 | 2 | 6 | 2 | 0.3 | 0.25 | 9.85 | N/S | 11.78 | 1.8 | 1.6 | N/S | N/S | <5 | N/S | N/S | N/S | N/S | N/S | N/S | N/S | 0.001 | N/S | N/S | N/S | N/S | N/S | N/S | N/S | N/S | N/S | N/S | N/S | N/S | N/S | N/S | N/S | N/S | 64 | 24 | 260 | N/S
2015-07-07 | 334 | 7.3 | 6.8 | 8 | 3 | 8 | 1 | 0.2 | 0.12 | 4.94 | N/S | 6.49 | 0.8 | 0.7 | 119 | 0.5 | N/S | N/S | 9000 | 55 | <0.005 | <0.005 | <0.05 | 0.02 | <0.001 | <0.005 | <0.005 | 0.1 | <0.1 | <0.02 | 0.029 | <0.2 | 0.7 | <0.005 | <0.005 | <0.001 | 0.02 | <0.05 | <0.001 | <0.1 | <6 | 43 | 14 | 171 | 6
2015-07-08 | 212 | 7.6 | 7.2 | 5 | <2 | 5 | 2 | 0.3 | 0.22 | 8.06 | N/S | 9.81 | 1.1 | 0.9 | N/S | N/S | N/S | <5 | N/S | N/S | N/S | N/S | N/S | N/S | <0.001 | N/S | N/S | N/S | N/S | N/S | N/S | N/S | N/S | N/S | N/S | N/S | N/S | N/S | N/S | N/S | N/S | 63 | 23 | 256 | N/S
2015-07-09 | 232 | 7.1 | 7.2 | 4 | <2 | 6 | 1 | 0.4 | 0.34 | 10.05 | N/S | 11.61 | 1.7 | 1.4 | N/S | N/S | N/S | N/S | N/S | N/S | N/S | N/S | N/S | N/S | <0.001 | N/S | N/S | N/S | N/S | N/S | N/S | N/S | N/S | N/S | N/S | N/S | N/S | N/S | N/S | N/S | N/S | 65 | 24 | 266 | N/S
2015-07-10 | 200 | 7.1 | 7.1 | 4 | <2 | 8 | 2 | 0.4 | 0.34 | 9.67 | N/S | 11.58 | 1.9 | 1.8 | N/S | N/S | N/S | N/S | N/S | N/S | N/S | N/S | N/S | N/S | 0.001 | N/S | N/S | N/S | N/S | N/S | N/S | N/S | N/S | N/S | N/S | N/S | N/S | N/S | N/S | N/S | N/S | 68 | 25 | 277 | N/S
2015-07-11 | 199 | 6.9 | 7 | 6 | <2 | 6 | 2 | 0.7 | 0.62 | 10.51 | N/S | 13.09 | 2.3 | 2 | N/S | N/S | N/S | N/S | N/S | N/S | N/S | N/S | N/S | N/S | 0.001 | N/S | N/S | N/S | N/S | N/S | N/S | N/S | N/S | N/S | N/S | N/S | N/S | N/S | N/S | N/S | N/S | 68 | 25 | 276 | N/S
2015-07-12 | 193 | 6.7 | 7.1 | 5 | <2 | 6 | 2 | 0.4 | 0.38 | 10.63 | N/S | 12.69 | 2.3 | 2 | N/S | N/S | N/S | N/S | N/S | N/S | N/S | N/S | N/S | N/S | <0.001 | N/S | N/S | N/S | N/S | N/S | N/S | N/S | N/S | N/S | N/S | N/S | N/S | N/S | N/S | N/S | N/S | 67 | 25 | 273 | N/S
2015-07-13 | 269 | 6.4 | 7 | 6 | <2 | 6 | 2 | 0.6 | 0.52 | 10.12 | N/S | 12.53 | 2.2 | 1.9 | N/S | N/S | <5 | N/S | N/S | N/S | N/S | N/S | N/S | N/S | <0.001 | N/S | N/S | N/S | N/S | N/S | N/S | N/S | N/S | N/S | N/S | N/S | N/S | N/S | N/S | N/S | N/S | 55 | 20 | 226 | N/S
2015-07-14 | 202 | 7.1 | 7.1 | 5 | <2 | 5 | 1 | 0.2 | 0.14 | 7.93 | N/S | 9.41 | 1.6 | 1.5 | 156 | 0.6 | N/S | N/S | 4500 | 42 | <0.005 | <0.005 | <0.05 | 0.018 | <0.001 | <0.005 | <0.005 | <0.1 | <0.1 | <0.02 | 0.004 | <0.2 | <0.5 | <0.005 | <0.005 | 0.001 | 0.03 | <0.05 | <0.001 | <0.1 | <6 | 52 | 20 | 214 | 5
2015-07-15 | 190 | 7.1 | 7.2 | 4 | <2 | 6 | 2 | <0.1 | 0.29 | 9.15 | N/S | 10.95 | 1.9 | 1.8 | N/S | N/S | N/S | 6 | N/S | N/S | N/S | N/S | N/S | N/S | <0.001 | N/S | N/S | N/S | N/S | N/S | N/S | N/S | N/S | N/S | N/S | N/S | N/S | N/S | N/S | N/S | N/S | 60 | 23 | 245 | N/S
2015-07-16 | 245 | 6.7 | 7.2 | 9 | 3 | 7 | 2 | 1.1 | 0.41 | 8.98 | N/S | 11.45 | 2.1 | 1.8 | N/S | N/S | N/S | N/S | N/S | N/S | N/S | N/S | N/S | N/S | <0.001 | N/S | N/S | N/S | N/S | N/S | N/S | N/S | N/S | N/S | N/S | N/S | N/S | N/S | N/S | N/S | N/S | 59 | 22 | 240 | N/S
2015-07-17 | 289 | 7 | 7.1 | 8 | 2 | 7 | 2 | 0.6 | 0.24 | 5.92 | N/S | 7.9 | 1.2 | 1 | N/S | N/S | N/S | N/S | N/S | N/S | N/S | N/S | N/S | N/S | <0.001 | N/S | N/S | N/S | N/S | N/S | N/S | N/S | N/S | N/S | N/S | N/S | N/S | N/S | N/S | N/S | N/S | 44 | 15 | 176 | N/S
2015-07-18 | 285 | 7.2 | 7.2 | 7 | <2 | 7 | 1 | 0.3 | 0.22 | 7.89 | N/S | 9.56 | 1.5 | 1.3 | N/S | N/S | N/S | N/S | N/S | N/S | N/S | N/S | N/S | N/S | <0.001 | N/S | N/S | N/S | N/S | N/S | N/S | N/S | N/S | N/S | N/S | N/S | N/S | N/S | N/S | N/S | N/S | 56 | 21 | 230 | N/S
2015-07-19 | 280 | 7.3 | 6.9 | 4 | <2 | 6 | 1 | 0.1 | 0.1 | 8.01 | N/S | 9.21 | 1.3 | 1.1 | N/S | N/S | N/S | N/S | N/S | N/S | N/S | N/S | N/S | N/S | <0.001 | N/S | N/S | N/S | N/S | N/S | N/S | N/S | N/S | N/S | N/S | N/S | N/S | N/S | N/S | N/S | N/S | 59 | 22 | 239 | N/S
2015-07-20 | 230 | 7.2 | 7.3 | 4 | <2 | 6 | 1 | 0.2 | 0.15 | 8.73 | N/S | 10.1 | 1.5 | 1.4 | N/S | N/S | <5 | N/S | N/S | N/S | N/S | N/S | N/S | N/S | <0.001 | N/S | N/S | N/S | N/S | N/S | N/S | N/S | N/S | N/S | N/S | N/S | N/S | N/S | N/S | N/S | N/S | 70 | 27 | 289 | N/S
2015-07-21 | 216 | 7.1 | 7.2 | 4 | <2 | 4 | 1 | 0.3 | 0.22 | 9.97 | N/S | 11.45 | 1.7 | 1.6 | 169 | 0.7 | N/S | N/S | 7400 | 54 | <0.005 | <0.005 | <0.05 | 0.025 | <0.001 | <0.005 | <0.005 | 0.1 | <0.1 | <0.02 | 0.01 | <0.2 | T/X | <0.005 | <0.005 | <0.001 | 0.03 | <0.05 | <0.001 | <0.1 | <6 | 67 | 26 | 280 | 5
2015-07-22 | 210 | 7.1 | 7.2 | 5 | <2 | 4 | 1 | 0.2 | 0.25 | 10.33 | N/S | 11.92 | 1.8 | 1.7 | N/S | N/S | N/S | <5 | N/S | N/S | N/S | N/S | N/S | N/S | <0.001 | N/S | N/S | N/S | N/S | N/S | N/S | N/S | N/S | N/S | N/S | N/S | N/S | N/S | N/S | N/S | N/S | 65 | 24 | 265 | N/S
2015-07-23 | 199 | 7.2 | 7 | 5 | <2 | 5 | 1 | 0.3 | 0.24 | 9.72 | N/S | 11.24 | 1.8 | 1.6 | N/S | N/S | N/S | N/S | N/S | N/S | N/S | N/S | N/S | N/S | <0.001 | N/S | N/S | N/S | N/S | N/S | N/S | N/S | N/S | N/S | N/S | N/S | N/S | N/S | N/S | N/S | N/S | 63 | 24 | 259 | N/S
2015-07-24 | 199 | 7.2 | 7.2 | <2 | <2 | 5 | 2 | 0.2 | 0.15 | 8.87 | N/S | 10.57 | 1.7 | 1.5 | N/S | N/S | N/S | N/S | N/S | N/S | N/S | N/S | N/S | N/S | <0.001 | N/S | N/S | N/S | N/S | N/S | N/S | N/S | N/S | N/S | N/S | N/S | N/S | N/S | N/S | N/S | N/S | 62 | 23 | 253 | N/S
2015-07-25 | 192 | 7.1 | 7.1 | 4 | <2 | 4 | 2 | 0.3 | 0.15 | 8.72 | N/S | 10.46 | 1.6 | 1.6 | N/S | N/S | N/S | N/S | N/S | N/S | N/S | N/S | N/S | N/S | <0.001 | N/S | N/S | N/S | N/S | N/S | N/S | N/S | N/S | N/S | N/S | N/S | N/S | N/S | N/S | N/S | N/S | 62 | 23 | 256 | N/S
2015-07-26 | 194 | 6.8 | 7.2 | 4 | <2 | 3 | 2 | 0.5 | 0.29 | 10.08 | N/S | 12.01 | 1.9 | 1.7 | N/S | N/S | N/S | N/S | N/S | N/S | N/S | N/S | N/S | N/S | <0.001 | N/S | N/S | N/S | N/S | N/S | N/S | N/S | N/S | N/S | N/S | N/S | N/S | N/S | N/S | N/S | N/S | 61 | 23 | 249 | N/S
2015-07-27 | 192 | 6.8 | 7.2 | 5 | <2 | 5 | 2 | 0.4 | 0.41 | 10.83 | N/S | 12.82 | 2.3 | 2.1 | N/S | N/S | <5 | N/S | N/S | N/S | N/S | N/S | N/S | N/S | 0.001 | N/S | N/S | N/S | N/S | N/S | N/S | N/S | N/S | N/S | N/S | N/S | N/S | N/S | N/S | N/S | N/S | 57 | 21 | 233 | N/S
2015-07-28 | 188 | 6.9 | 7 | 4 | <2 | 4 | 1 | 0.2 | 0.21 | 9.28 | N/S | 10.86 | 2 | 1.9 | 157 | 0.8 | N/S | N/S | T/X | 51 | <0.005 | <0.005 | <0.05 | 0.02 | 0.001 | <0.005 | <0.005 | 0.1 | <0.1 | <0.02 | 0.006 | <0.2 | <0.5 | <0.005 | <0.005 | <0.001 | 0.03 | <0.05 | <0.001 | <0.1 | <6 | 59 | 22 | 240 | 5
2015-07-29 | 209 | 6.9 | 7.3 | 4 | 2 | 4 | 1 | 0.2 | 0.18 | 8.96 | N/S | 10.14 | 1.6 | 1.4 | N/S | N/S | N/S | <5 | N/S | N/S | N/S | N/S | N/S | N/S | 0.001 | N/S | N/S | N/S | N/S | N/S | N/S | N/S | N/S | N/S | N/S | N/S | N/S | N/S | N/S | N/S | N/S | 53 | 20 | 218 | N/S
2015-07-30 | 179 | 6.8 | 7 | 4 | <2 | 3 | 1 | 0.3 | 0.23 | 9.94 | N/S | 11.17 | 2 | 1.6 | N/S | N/S | N/S | N/S | N/S | N/S | N/S | N/S | N/S | N/S | 0.002 | N/S | N/S | N/S | N/S | N/S | N/S | N/S | N/S | N/S | N/S | N/S | N/S | N/S | N/S | N/S | N/S | 55 | 21 | 225 | N/S
2015-07-31 | 191 | 6.7 | 7 | 4 | <2 | 6 | 2 | 0.4 | 0.46 | 11.16 | N/S | 13.23 | 2.3 | 2.2 | N/S | N/S | N/S | N/S | N/S | N/S | N/S | N/S | N/S | N/S | <0.001 | N/S | N/S | N/S | N/S | N/S | N/S | N/S | N/S | N/S | N/S | N/S | N/S | N/S | N/S | N/S | N/S | 56 | 21 | 229 | N/S
2015-08-01 | 178 | 6.4 | 6.9 | 5 | <2 | 5 | 2 | 0.4 | 0.52 | 11.22 | N/S | 13.44 | 2.4 | 2.3 | N/S | N/S | N/S | N/S | N/S | N/S | N/S | N/S | N/S | N/S | 0.001 | N/S | N/S | N/S | N/S | N/S | N/S | N/S | N/S | N/S | N/S | N/S | N/S | N/S | N/S | N/S | N/S | 56 | 21 | 229 | N/S
2015-08-02 | 238 | 6.6 | 6.9 | 9 | 3 | 2 | 3 | 1.4 | 0.65 | 9.06 | N/S | 12.5 | 2.6 | 2.4 | N/S | N/S | N/S | N/S | N/S | N/S | N/S | N/S | N/S | N/S | 0.001 | N/S | N/S | N/S | N/S | N/S | N/S | N/S | N/S | N/S | N/S | N/S | N/S | N/S | N/S | N/S | N/S | 53 | 20 | 218 | N/S
2015-08-03 | 282 | 6.5 | 6.9 | 9 | 3 | 7 | 2 | 1.1 | 0.44 | 5.77 | N/S | 8.6 | 1.5 | 1.4 | N/S | N/S | <5 | N/S | N/S | N/S | N/S | N/S | N/S | N/S | 0.001 | N/S | N/S | N/S | N/S | N/S | N/S | N/S | N/S | N/S | N/S | N/S | N/S | N/S | N/S | N/S | N/S | 44 | 16 | 178 | N/S
2015-08-04 | 180 | 6.8 | 6.8 | 5 | <2 | 4 | 1 | 0.2 | 0.2 | 9.32 | N/S | 10.87 | 1.8 | 1.6 | 145 | 0.8 | N/S | N/S | 17000 | 46 | <0.005 | <0.005 | <0.05 | 0.024 | 0.001 | <0.005 | <0.005 | 0.1 | <0.1 | <0.02 | 0.007 | <0.2 | 0.5 | <0.005 | <0.005 | <0.001 | 0.03 | <0.05 | <0.001 | <0.1 | <6 | 61 | 22 | 246 | 5
2015-08-05 | 203 | 6.4 | 6.9 | 7 | <2 | 5 | 2 | 1 | 0.7 | 10.65 | N/S | 13.47 | 2.4 | 2.3 | N/S | N/S | N/S | 6 | N/S | N/S | N/S | N/S | N/S | N/S | <0.001 | N/S | N/S | N/S | N/S | N/S | N/S | N/S | N/S | N/S | N/S | N/S | N/S | N/S | N/S | N/S | N/S | 59 | 22 | 241 | N/S
2015-08-06 | 187 | 6.2 | 6.9 | 8 | 2 | 2 | 2 | 1.8 | 0.84 | 10.17 | N/S | 13.36 | 2.2 | 1.9 | N/S | N/S | N/S | N/S | N/S | N/S | N/S | N/S | N/S | N/S | <0.001 | N/S | N/S | N/S | N/S | N/S | N/S | N/S | N/S | N/S | N/S | N/S | N/S | N/S | N/S | N/S | N/S | 57 | 21 | 231 | N/S
2015-08-07 | 186 | 6 | 6.8 | 8 | <2 | 5 | 3 | 1.7 | 0.75 | 9.34 | N/S | 12.81 | 1.8 | 1.7 | N/S | N/S | N/S | N/S | N/S | N/S | N/S | N/S | N/S | N/S | <0.001 | N/S | N/S | N/S | N/S | N/S | N/S | N/S | N/S | N/S | N/S | N/S | N/S | N/S | N/S | N/S | N/S | 58 | 22 | 237 | N/S
2015-08-08 | 179 | 6 | 6.8 | 7 | 2 | 4 | 2 | 1.3 | 0.68 | 8.91 | N/S | 12.08 | 1.3 | 1.3 | N/S | N/S | N/S | N/S | N/S | N/S | N/S | N/S | N/S | N/S | <0.001 | N/S | N/S | N/S | N/S | N/S | N/S | N/S | N/S | N/S | N/S | N/S | N/S | N/S | N/S | N/S | N/S | 58 | 21 | 236 | N/S
2015-08-09 | 174 | 6.2 | 6.9 | 7 | <2 | 4 | 2 | 1.3 | 0.73 | 11.02 | N/S | 14.21 | 1.5 | 1.5 | N/S | N/S | N/S | N/S | N/S | N/S | N/S | N/S | N/S | N/S | <0.001 | N/S | N/S | N/S | N/S | N/S | N/S | N/S | N/S | N/S | N/S | N/S | N/S | N/S | N/S | N/S | N/S | 54 | 20 | 221 | N/S
2015-08-10 | 206 | 6.1 | 6.9 | 8 | <2 | 5 | 3 | 1.2 | 0.77 | 10.6 | N/S | 13.88 | 2.9 | 2.7 | N/S | N/S | <5 | N/S | N/S | N/S | N/S | N/S | N/S | N/S | 0.001 | N/S | N/S | N/S | N/S | N/S | N/S | N/S | N/S | N/S | N/S | N/S | N/S | N/S | N/S | N/S | N/S | 56 | 21 | 231 | N/S
2015-08-11 | 186 | 6.4 | 6.8 | 4 | <2 | 5 | 1 | 0.1 | 0.12 | 8.97 | N/S | 10.41 | 1 | 0.9 | 135 | 0.8 | N/S | N/S | 8600 | 50 | <0.005 | <0.005 | <0.05 | 0.019 | <0.001 | <0.005 | <0.005 | 0.1 | <0.1 | <0.02 | 0.008 | <0.2 | <0.5 | <0.005 | 0.013 | 0.001 | 0.03 | <0.05 | <0.001 | <0.1 | <6 | 54 | 20 | 220 | 6
2015-08-12 | 173 | 6.8 | 6.8 | 4 | <2 | 4 | 2 | 0.3 | 0.31 | 10.37 | N/S | 12.24 | 2.4 | 2.2 | N/S | N/S | N/S | <5 | N/S | N/S | N/S | N/S | N/S | N/S | <0.001 | N/S | N/S | N/S | N/S | N/S | N/S | N/S | N/S | N/S | N/S | N/S | N/S | N/S | N/S | N/S | N/S | 57 | 21 | 235 | N/S
2015-08-13 | 188 | 6.5 | 6.9 | 5 | <2 | 3 | 1 | 0.5 | 0.58 | 11.5 | N/S | 13.53 | 3 | 2.8 | N/S | N/S | N/S | N/S | N/S | N/S | N/S | N/S | N/S | N/S | <0.001 | N/S | N/S | N/S | N/S | N/S | N/S | N/S | N/S | N/S | N/S | N/S | N/S | N/S | N/S | N/S | N/S | 56 | 21 | 231 | N/S
2015-08-14 | 192 | 6.2 | 6.8 | 4 | <2 | 5 | 2 | 0.6 | 0.53 | 11.17 | N/S | 13.49 | 3.1 | 2.9 | N/S | N/S | N/S | N/S | N/S | N/S | N/S | N/S | N/S | N/S | <0.001 | N/S | N/S | N/S | N/S | N/S | N/S | N/S | N/S | N/S | N/S | N/S | N/S | N/S | N/S | N/S | N/S | 56 | 21 | 228 | N/S
2015-08-15 | 276 | 6.7 | 7 | 7 | 2 | 4 | 2 | 0.9 | 0.38 | 6.3 | N/S | 8.89 | 2 | 1.9 | N/S | N/S | N/S | N/S | N/S | N/S | N/S | N/S | N/S | N/S | <0.001 | N/S | N/S | N/S | N/S | N/S | N/S | N/S | N/S | N/S | N/S | N/S | N/S | N/S | N/S | N/S | N/S | 48 | 17 | 196 | N/S
2015-08-16 | 192 | 6.9 | 6.9 | 4 | <2 | 3 | 1 | 0.1 | 0.13 | 9.16 | N/S | 10.49 | 1.6 | 1.5 | N/S | N/S | N/S | N/S | N/S | N/S | N/S | N/S | N/S | N/S | <0.001 | N/S | N/S | N/S | N/S | N/S | N/S | N/S | N/S | N/S | N/S | N/S | N/S | N/S | N/S | N/S | N/S | 55 | 20 | 223 | N/S
2015-08-17 | 228 | 6.6 | 7 | 7 | <2 | 4 | 2 | 0.9 | 0.56 | 9.61 | N/S | 12.28 | 2.6 | 2.3 | N/S | N/S | <5 | N/S | N/S | N/S | N/S | N/S | N/S | N/S | <0.001 | N/S | N/S | N/S | N/S | N/S | N/S | N/S | N/S | N/S | N/S | N/S | N/S | N/S | N/S | N/S | N/S | 57 | 22 | 235 | N/S
2015-08-18 | 350 | 7 | 7.2 | 6 | <2 | 6 | 2 | 0.6 | 0.22 | 5.95 | N/S | 7.81 | 1.3 | 1.2 | 96 | 0.6 | N/S | N/S | 33000 | 45 | <0.005 | <0.005 | <0.05 | 0.017 | 0.001 | <0.005 | 0.005 | 0.1 | <0.1 | <0.02 | 0.01 | <0.2 | 0.6 | <0.005 | 0.018 | 0.001 | 0.02 | <0.05 | <0.001 | <0.1 | <6 | 42 | 15 | 170 | 6
2015-08-19 | 280 | 7 | 6.9 | 5 | <2 | 7 | 1 | 0.1 | 0.07 | 6.74 | N/S | 8.14 | 1.3 | 1.3 | N/S | N/S | N/S | <5 | N/S | N/S | N/S | N/S | N/S | N/S | <0.001 | N/S | N/S | N/S | N/S | N/S | N/S | N/S | N/S | N/S | N/S | N/S | N/S | N/S | N/S | N/S | N/S | 45 | 16 | 183 | N/S
2015-08-20 | 210 | 7.2 | 7.2 | 4 | <2 | 4 | 1 | 0.2 | 0.15 | 9.88 | N/S | 11.03 | 1.9 | 1.8 | N/S | N/S | N/S | N/S | N/S | N/S | N/S | N/S | N/S | N/S | <0.001 | N/S | N/S | N/S | N/S | N/S | N/S | N/S | N/S | N/S | N/S | N/S | N/S | N/S | N/S | N/S | N/S | 61 | 23 | 252 | N/S
2015-08-21 | 198 | 6.7 | 7 | 4 | <2 | 5 | 1 | 0.3 | 0.28 | 11.17 | N/S | 12.78 | 2.3 | 2.1 | N/S | N/S | N/S | N/S | N/S | N/S | N/S | N/S | N/S | N/S | <0.001 | N/S | N/S | N/S | N/S | N/S | N/S | N/S | N/S | N/S | N/S | N/S | N/S | N/S | N/S | N/S | N/S | 68 | 25 | 278 | N/S
2015-08-22 | 187 | 6.5 | 6.9 | 5 | <2 | 4 | 2 | 0.4 | 0.26 | 11.53 | N/S | 13.43 | 2.6 | 2.4 | N/S | N/S | N/S | N/S | N/S | N/S | N/S | N/S | N/S | N/S | <0.001 | N/S | N/S | N/S | N/S | N/S | N/S | N/S | N/S | N/S | N/S | N/S | N/S | N/S | N/S | N/S | N/S | 60 | 22 | 244 | N/S
2015-08-23 | 189 | 6.6 | 6.9 | 5 | <2 | 4 | 2 | 0.4 | 0.22 | 12.26 | N/S | 14.05 | 2.6 | 2.4 | N/S | N/S | N/S | N/S | N/S | N/S | N/S | N/S | N/S | N/S | <0.001 | N/S | N/S | N/S | N/S | N/S | N/S | N/S | N/S | N/S | N/S | N/S | N/S | N/S | N/S | N/S | N/S | 59 | 22 | 240 | N/S
2015-08-24 | 188 | 7 | 6.9 | 5 | <2 | 4 | 2 | 0.2 | 0.12 | 12.24 | N/S | 13.87 | 2.6 | 2.4 | N/S | N/S | <5 | N/S | N/S | N/S | N/S | N/S | N/S | N/S | <0.001 | N/S | N/S | N/S | N/S | N/S | N/S | N/S | N/S | N/S | N/S | N/S | N/S | N/S | N/S | N/S | N/S | 56 | 21 | 229 | N/S
2015-08-25 | 183 | 6.6 | 6.9 | 5 | <2 | 5 | 2 | 0.3 | 0.18 | 11.86 | N/S | 13.56 | 2.7 | 2.4 | 136 | 0.9 | N/S | N/S | 10000 | 55 | <0.005 | <0.005 | <0.05 | 0.019 | <0.001 | <0.005 | <0.005 | 0.1 | <0.1 | <0.02 | 0.006 | <0.2 | 1.9 | <0.005 | 0.023 | <0.001 | 0.03 | <0.05 | <0.001 | <0.1 | <6 | 55 | 21 | 227 | 5
2015-08-26 | 173 | 6.9 | 7 | 5 | <2 | 4 | 1 | 0.2 | 0.11 | 10.95 | N/S | 12.54 | 2.5 | 2.5 | N/S | N/S | N/S | <5 | N/S | N/S | N/S | N/S | N/S | N/S | 0.001 | N/S | N/S | N/S | N/S | N/S | N/S | N/S | N/S | N/S | N/S | N/S | N/S | N/S | N/S | N/S | N/S | 56 | 21 | 229 | N/S
2015-08-27 | 177 | 6.7 | 6.8 | 5 | <2 | 5 | 1 | 0.2 | 0.12 | 10.51 | N/S | 11.78 | 2.6 | 2.2 | N/S | N/S | N/S | N/S | N/S | N/S | N/S | N/S | N/S | N/S | <0.001 | N/S | N/S | N/S | N/S | N/S | N/S | N/S | N/S | N/S | N/S | N/S | N/S | N/S | N/S | N/S | N/S | 56 | 21 | 228 | N/S
2015-08-28 | 179 | 6.3 | 6.9 | 5 | <2 | 5 | 2 | 1.1 | 0.37 | 11.23 | N/S | 13.88 | 2.7 | 2.5 | N/S | N/S | N/S | N/S | N/S | N/S | N/S | N/S | N/S | N/S | 0.002 | N/S | N/S | N/S | N/S | N/S | N/S | N/S | N/S | N/S | N/S | N/S | N/S | N/S | N/S | N/S | N/S | 54 | 20 | 220 | N/S
2015-08-29 | 321 | 6.4 | 6.9 | 8 | <2 | 7 | 2 | 1 | 0.23 | 7.75 | N/S | 10.3 | 1.8 | 1.8 | N/S | N/S | N/S | N/S | N/S | N/S | N/S | N/S | N/S | N/S | 0.001 | N/S | N/S | N/S | N/S | N/S | N/S | N/S | N/S | N/S | N/S | N/S | N/S | N/S | N/S | N/S | N/S | 45 | 16 | 180 | N/S
2015-08-30 | 202 | 7 | 6.8 | 4 | <2 | 4 | 1 | 0.1 | 0.04 | 7.04 | N/S | 8.19 | 1.4 | 1.3 | N/S | N/S | N/S | N/S | N/S | N/S | N/S | N/S | N/S | N/S | 0.001 | N/S | N/S | N/S | N/S | N/S | N/S | N/S | N/S | N/S | N/S | N/S | N/S | N/S | N/S | N/S | N/S | 47 | 17 | 191 | N/S
2015-08-31 | 197 | 6.5 | 6.8 | 5 | <2 | 5 | 2 | 0.5 | 0.16 | 10.19 | N/S | 11.93 | 2.1 | 2 | N/S | N/S | <5 | N/S | N/S | N/S | N/S | N/S | N/S | N/S | 0.002 | N/S | N/S | N/S | N/S | N/S | N/S | N/S | N/S | N/S | N/S | N/S | N/S | N/S | N/S | N/S | N/S | 57 | 21 | 235 | N/S
2015-09-01 | 185 | 6.5 | 6.9 | 5 | <2 | 5 | 2 | 0.9 | 0.2 | 10.55 | N/S | 12.77 | 2.2 | 2 | 134 | 0.9 | N/S | N/S | 25000 | 51 | <0.005 | <0.005 | <0.05 | 0.02 | 0.001 | <0.005 | 0.005 | 0.1 | <0.1 | <0.02 | 0.006 | <0.2 | <0.5 | <0.005 | <0.005 | <0.001 | 0.04 | <0.05 | <0.001 | <0.1 | 7 | 58 | 22 | 237 | 6
2015-09-02 | 189 | 6.2 | 6.9 | 5 | <2 | 4 | 2 | 0.7 | 0.2 | 11.3 | N/S | 13.38 | 2.4 | 2.5 | N/S | N/S | N/S | <5 | N/S | N/S | N/S | N/S | N/S | N/S | 0.001 | N/S | N/S | N/S | N/S | N/S | N/S | N/S | N/S | N/S | N/S | N/S | N/S | N/S | N/S | N/S | N/S | 57 | 21 | 232 | N/S
2015-09-03 | 186 | 6.1 | 6.9 | <2 | <2 | 3 | 1 | 0.8 | 0.21 | 11.66 | N/S | 13.2 | 3 | 2.5 | N/S | N/S | N/S | N/S | N/S | N/S | N/S | N/S | N/S | N/S | 0.001 | N/S | N/S | N/S | N/S | N/S | N/S | N/S | N/S | N/S | N/S | N/S | N/S | N/S | N/S | N/S | N/S | 55 | 21 | 227 | N/S
2015-09-04 | 192 | 6.1 | 6.9 | 4 | <2 | 4 | 2 | 0.7 | 0.18 | 11.19 | N/S | 13.21 | 2.4 | 2.3 | N/S | N/S | N/S | N/S | N/S | N/S | N/S | N/S | N/S | N/S | 0.001 | N/S | N/S | N/S | N/S | N/S | N/S | N/S | N/S | N/S | N/S | N/S | N/S | N/S | N/S | N/S | N/S | 54 | 20 | 223 | N/S
2015-09-05 | 181 | 6 | 6.9 | 5 | <2 | 6 | 2 | 1.1 | 0.21 | 11.25 | N/S | 13.82 | 2.4 | 2.3 | N/S | N/S | N/S | N/S | N/S | N/S | N/S | N/S | N/R | N/R | <0.001 | N/R | N/R | N/R | N/S | N/R | N/R | N/S | N/S | N/R | N/R | N/R | N/R | N/R | N/R | N/R | N/S | 54 | 20 | 220 | N/S
2015-09-06 | 168 | 6.4 | 6.9 | <2 | <2 | 4 | 2 | 1 | 0.19 | 11.92 | N/S | 14.33 | 2.4 | 2.4 | N/S | N/S | N/S | N/S | N/S | N/S | N/S | N/S | N/R | N/R | 0.001 | N/R | N/R | N/R | N/S | N/R | N/R | N/S | N/S | N/R | N/R | N/R | N/R | N/R | N/R | N/R | N/S | 54 | 20 | 222 | N/S
2015-09-07 | 180 | 6.3 | 7.1 | 5 | <2 | 5 | 2 | 0.7 | 0.16 | 11.39 | N/S | 13.36 | 2.7 | 2.6 | N/S | N/S | <5 | N/S | N/S | N/S | N/S | N/S | N/R | N/R | <0.001 | N/R | N/R | N/R | N/S | N/R | N/R | N/S | N/S | N/R | N/R | N/R | N/R | N/R | N/R | N/R | N/S | 53 | 20 | 219 | N/S
2015-09-08 | 296 | 6.1 | 6.9 | 13 | <2 | 7 | 4 | 2.2 | 0.2 | 8.78 | N/S | 12.73 | 2.4 | 2.2 | 109 | 0.8 | N/S | N/S | 32000 | 50 | <0.005 | <0.005 | <0.05 | 0.019 | <0.001 | <0.005 | 0.007 | 0.1 | <0.1 | <0.02 | 0.011 | <0.2 | <0.5 | <0.005 | 0.011 | <0.001 | 0.03 | <0.05 | <0.001 | <0.1 | <6 | 49 | 18 | 198 | 6
2015-09-09 | 222 | 7 | 7 | <2 | <2 | 4 | 1 | 0.1 | 0.04 | 8.38 | N/S | 9.64 | 1.6 | 1.7 | N/S | N/S | N/S | <5 | N/S | N/S | N/S | N/S | N/R | N/R | <0.001 | N/R | N/R | N/R | N/S | N/R | N/R | N/S | N/S | N/R | N/R | N/R | N/R | N/R | N/R | N/R | N/S | 49 | 18 | 198 | N/S
2015-09-10 | 243 | 6.2 | 7.1 | 5 | <2 | 3 | 2 | 1.1 | 0.11 | 9.02 | N/S | 10.83 | 2.2 | 2 | N/S | N/S | N/S | N/S | N/S | N/S | N/S | N/S | N/S | N/S | <0.001 | N/S | N/S | N/S | N/S | N/S | N/S | N/S | N/S | N/S | N/S | N/S | N/S | N/S | N/S | N/S | N/S | 56 | 21 | 228 | N/S
2015-09-11 | 259 | 6.8 | 7 | 5 | <2 | 4 | 2 | 0.4 | 0.08 | 8.31 | N/S | 9.91 | 1.9 | 1.8 | N/S | N/S | N/S | N/S | N/S | N/S | N/S | N/S | N/S | N/S | <0.001 | N/S | N/S | N/S | N/S | N/S | N/S | N/S | N/S | N/S | N/S | N/S | N/S | N/S | N/S | N/S | N/S | 46 | 17 | 186 | N/S
2015-09-12 | 295 | 7.3 | 7.1 | 4 | <2 | 4 | 1 | 0.4 | 0.07 | 7.28 | N/S | 8.78 | 1.6 | 1.5 | N/S | N/S | N/S | N/S | N/S | N/S | N/S | N/S | N/S | N/S | <0.001 | N/S | N/S | N/S | N/S | N/S | N/S | N/S | N/S | N/S | N/S | N/S | N/S | N/S | N/S | N/S | N/S | 44 | 16 | 176 | N/S
2015-09-13 | 194 | 7 | 6.8 | 5 | <2 | 7 | 1 | 0.5 | 0.09 | 8.99 | N/S | 10.5 | 1.8 | 1.7 | N/S | N/S | N/S | N/S | N/S | N/S | N/S | N/S | N/S | N/S | <0.001 | N/S | N/S | N/S | N/S | N/S | N/S | N/S | N/S | N/S | N/S | N/S | N/S | N/S | N/S | N/S | N/S | 51 | 19 | 208 | N/S
2015-09-14 | 190 | 6.5 | 6.9 | 6 | <2 | 3 | 3 | 1.4 | 0.2 | 10.23 | N/S | 12.96 | 2.2 | 2.1 | N/S | N/S | <5 | N/S | N/S | N/S | N/S | N/S | N/S | N/S | <0.001 | N/S | N/S | N/S | N/S | N/S | N/S | N/S | N/S | N/S | N/S | N/S | N/S | N/S | N/S | N/S | N/S | 55 | 21 | 227 | N/S
2015-09-15 | 182 | 5.9 | 6.9 | 6 | <2 | 3 | 3 | 1.4 | 0.23 | 10.59 | N/S | 13.39 | 2.3 | 2.3 | 140 | 0.8 | N/S | N/S | 33000 | 56 | <0.005 | <0.005 | <0.05 | 0.021 | <0.001 | <0.005 | 0.005 | 0.1 | <0.1 | <0.02 | 0.006 | <0.2 | 0.6 | <0.005 | 0.006 | <0.001 | 0.03 | <0.05 | <0.001 | <0.1 | <6 | 58 | 22 | 236 | 5
2015-09-16 | 183 | 5.8 | 6.8 | 6 | <2 | 3 | 3 | 1.2 | 0.22 | 10.53 | N/S | 13.29 | 2.5 | 2.5 | N/S | N/S | N/S | <5 | N/S | N/S | N/S | N/S | N/R | N/R | <0.001 | N/R | N/R | N/R | N/S | N/R | N/R | N/S | N/S | N/R | N/R | N/R | N/R | N/R | N/R | N/R | N/S | 57 | 21 | 231 | N/S
2015-09-17 | 227 | 6.1 | 6.9 | 4 | <2 | 4 | 1 | 0.6 | 0.16 | 10.12 | N/S | 11.7 | 2.5 | 2.2 | N/S | N/S | N/S | N/S | N/S | N/S | N/S | N/S | N/R | N/R | <0.001 | N/R | N/R | N/R | N/S | N/R | N/R | N/S | N/S | N/R | N/R | N/R | N/R | N/R | N/R | N/R | N/S | 56 | 21 | 228 | N/S
2015-09-18 | 451 | 6.5 | 6.9 | 5 | <2 | 5 | 1 | 0.2 | 0.02 | 5.61 | N/S | 6.63 | 0.5 | 0.4 | N/S | N/S | N/S | N/S | N/S | N/S | N/S | N/S | N/S | N/S | <0.001 | N/S | N/S | N/S | N/S | N/S | N/S | N/S | N/S | N/S | N/S | N/S | N/S | N/S | N/S | N/S | N/S | 41 | 13 | 160 | N/S
2015-09-19 | 425 | 7.3 | 7.1 | 3 | <2 | 5 | 1 | 0.1 | 0.03 | 6.61 | N/S | 7.8 | 0.7 | 0.6 | N/S | N/S | N/S | N/S | N/S | N/S | N/S | N/S | N/S | N/S | <0.001 | N/S | N/S | N/S | N/S | N/S | N/S | N/S | N/S | N/S | N/S | N/S | N/S | N/S | N/S | N/S | N/S | 53 | 19 | 215 | N/S
2015-09-20 | 278 | 7.7 | 7.2 | 3 | <2 | 4 | 1 | 0.2 | 0.05 | 9.08 | N/S | 10.19 | 1.1 | 1 | N/S | N/S | N/S | N/S | N/S | N/S | N/S | N/S | N/S | N/S | <0.001 | N/S | N/S | N/S | N/S | N/S | N/S | N/S | N/S | N/S | N/S | N/S | N/S | N/S | N/S | N/S | N/S | 71 | 26 | 288 | N/S
2015-09-21 | 242 | 7.1 | 7.2 | 3 | <2 | 4 | 1 | 0.4 | 0.1 | 9.31 | N/S | 10.72 | 1.5 | 1.4 | N/S | N/S | <5 | N/S | N/S | N/S | N/S | N/S | N/S | N/S | <0.001 | N/S | N/S | N/S | N/S | N/S | N/S | N/S | N/S | N/S | N/S | N/S | N/S | N/S | N/S | N/S | N/S | 70 | 26 | 287 | N/S
2015-09-22 | 210 | 6.8 | 7.2 | 3 | <2 | 3 | 1 | 0.3 | 0.09 | 9.88 | N/S | 11.35 | 1.7 | 1.6 | 166 | 0.8 | N/S | N/S | 22000 | 55 | <0.005 | <0.005 | <0.05 | 0.026 | 0.001 | <0.005 | 0.006 | <0.1 | <0.1 | <0.02 | 0.004 | <0.2 | <0.5 | <0.005 | 0.023 | <0.001 | 0.03 | <0.05 | <0.001 | <0.1 | <6 | 68 | 26 | 280 | 5
2015-09-23 | 199 | 7 | 7.3 | 2 | <2 | 3 | 1 | 0.2 | 0.03 | 11.35 | N/S | 12.75 | 2.1 | 2.1 | N/S | N/S | N/S | <5 | N/S | N/S | N/S | N/S | N/S | N/S | <0.001 | N/S | N/S | N/S | N/S | N/S | N/S | N/S | N/S | N/S | N/S | N/S | N/S | N/S | N/S | N/S | N/S | 64 | 24 | 261 | N/S
2015-09-24 | 209 | 7 | 7.1 | 2 | <2 | 3 | 1 | 0.2 | 0.09 | 11.85 | N/S | 12.98 | 2.4 | 2.2 | N/S | N/S | N/S | N/S | N/S | N/S | N/S | N/S | N/S | N/S | <0.001 | N/S | N/S | N/S | N/S | N/S | N/S | N/S | N/S | N/S | N/S | N/S | N/S | N/S | N/S | N/S | N/S | 63 | 24 | 259 | N/S
2015-09-25 | 200 | 7 | 7 | 2 | <2 | 5 | 1 | 0.3 | 0.11 | 11.62 | N/S | 12.96 | 2.3 | 2.2 | N/S | N/S | N/S | N/S | N/S | N/S | N/S | N/S | N/S | N/S | <0.001 | N/S | N/S | N/S | N/S | N/S | N/S | N/S | N/S | N/S | N/S | N/S | N/S | N/S | N/S | N/S | N/S | 62 | 23 | 255 | N/S
2015-09-26 | 199 | 7 | 7 | 4 | <2 | 4 | 1 | 0.5 | 0.17 | 11.99 | N/S | 13.62 | 2.4 | 2.4 | N/S | N/S | N/S | N/S | N/S | N/S | N/S | N/S | N/S | N/S | 0.001 | N/S | N/S | N/S | N/S | N/S | N/S | N/S | N/S | N/S | N/S | N/S | N/S | N/S | N/S | N/S | N/S | 62 | 23 | 252 | N/S
2015-09-27 | 197 | 6.5 | 7.1 | 5 | <2 | 3 | 2 | 0.9 | 0.23 | 12.05 | N/S | 14.05 | 2.5 | 2.5 | N/S | N/S | N/S | N/S | N/S | N/S | N/S | N/S | N/S | N/S | <0.001 | N/S | N/S | N/S | N/S | N/S | N/S | N/S | N/S | N/S | N/S | N/S | N/S | N/S | N/S | N/S | N/S | 58 | 22 | 238 | N/S
2015-09-28 | 198 | 6.4 | 7.1 | 5 | <2 | 4 | 2 | 0.8 | 0.22 | 11.6 | N/S | 13.77 | 2.5 | 2.4 | N/S | N/S | <5 | N/S | N/S | N/S | N/S | N/S | N/R | N/R | <0.001 | N/R | N/R | N/R | N/S | N/R | N/R | N/S | N/S | N/R | N/R | N/R | N/R | N/R | N/R | N/R | N/S | 65 | 24 | 263 | N/S
2015-09-29 | 239 | 6.8 | 6.9 | 5 | <2 | 5 | 2 | 0.5 | 0.16 | 10.1 | N/S | 12.01 | 2.1 | 2 | 139 | 0.9 | N/S | N/S | 8700 | 50 | <0.005 | <0.005 | <0.05 | 0.023 | 0.001 | <0.005 | <0.005 | 0.1 | <0.1 | <0.02 | 0.008 | <0.2 | <0.5 | <0.005 | 0.026 | <0.001 | 0.03 | <0.05 | <0.001 | <0.1 | <6 | 58 | 21 | 234 | 5
2015-09-30 | 191 | 7.7 | 7 | 3 | <2 | 3 | 1 | 0.1 | 0.03 | 8.54 | N/S | 9.85 | 1.6 | 1.5 | N/S | N/S | N/S | 8 | N/S | N/S | N/S | N/S | N/S | N/S | 0.004 | N/S | N/S | N/S | N/S | N/S | N/S | N/S | N/S | N/S | N/S | N/S | N/S | N/S | N/S | N/S | N/S | 53 | 19 | 214 | N/S
2015-10-01 | 190 | 7.5 | 6.9 | 4 | <2 | 3 | 1 | 0.2 | 0.08 | 10.82 | N/S | 11.93 | 2.2 | 2 | N/S | N/S | N/S | N/S | N/S | N/S | N/S | N/S | N/S | N/S | <0.001 | N/S | N/S | N/S | N/S | N/S | N/S | N/S | N/S | N/S | N/S | N/S | N/S | N/S | N/S | N/S | N/S | 57 | 21 | 232 | N/S
2015-10-02 | 186 | 7 | 6.9 | 5 | <2 | 3 | 2 | 0.6 | 0.21 | 11.46 | N/S | 13.29 | 2.5 | 2.4 | N/S | N/S | N/S | N/S | N/S | N/S | N/S | N/S | N/S | N/S | <0.001 | N/S | N/S | N/S | N/S | N/S | N/S | N/S | N/S | N/S | N/S | N/S | N/S | N/S | N/S | N/S | N/S | 58 | 21 | 235 | N/S
2015-10-03 | 185 | 7.1 | 6.9 | 5 | <2 | 3 | 2 | 0.5 | 0.18 | 11.74 | N/S | 13.54 | 2.5 | 2.4 | N/S | N/S | N/S | N/S | N/S | N/S | N/S | N/S | N/S | N/S | <0.001 | N/S | N/S | N/S | N/S | N/S | N/S | N/S | N/S | N/S | N/S | N/S | N/S | N/S | N/S | N/S | N/S | 58 | 21 | 232 | N/S
2015-10-04 | 186 | 6.9 | 6.9 | 7 | <2 | 3 | 2 | 0.8 | 0.25 | 11.83 | N/S | 14.01 | 2.5 | 2.4 | N/S | N/S | N/S | N/S | N/S | N/S | N/S | N/S | N/S | N/S | <0.001 | N/S | N/S | N/S | N/S | N/S | N/S | N/S | N/S | N/S | N/S | N/S | N/S | N/S | N/S | N/S | N/S | 57 | 21 | 230 | N/S
2015-10-05 | 187 | 6.7 | 6.9 | 8 | <2 | 6 | 3 | 1.4 | 0.33 | 11.76 | N/S | 14.74 | 2.6 | 2.3 | N/S | N/S | <5 | N/S | N/S | N/S | N/S | N/S | N/S | N/S | <0.001 | N/S | N/S | N/S | N/S | N/S | N/S | N/S | N/S | N/S | N/S | N/S | N/S | N/S | N/S | N/S | N/S | 55 | 20 | 223 | N/S
2015-10-06 | 185 | 7.2 | 6.8 | 4 | <2 | 4 | 1 | 0.2 | 0.11 | 10.79 | N/S | 12.26 | 2.1 | 1.9 | 125 | 0.9 | N/S | N/S | 2000 | 49 | <0.005 | <0.005 | <0.05 | 0.019 | <0.001 | <0.005 | <0.005 | <0.1 | <0.1 | <0.02 | 0.008 | <0.2 | <0.5 | <0.005 | 0.012 | <0.001 | <0.01 | <0.05 | <0.001 | <0.1 | <6 | 57 | 21 | 231 | 4
2015-10-07 | 184 | 7.3 | 7.1 | 4 | <2 | 4 | 1 | 0.2 | 0.08 | 10.36 | N/S | 11.93 | 2.1 | 2 | N/S | N/S | N/S | <5 | N/S | N/S | N/S | N/S | N/S | N/S | <0.001 | N/S | N/S | N/S | N/S | N/S | N/S | N/S | N/S | N/S | N/S | N/S | N/S | N/S | N/S | N/S | N/S | 55 | 20 | 223 | N/S
2015-10-08 | 190 | 7.2 | 6.9 | 3 | <2 | 5 | 1 | 0.3 | 0.09 | 10.5 | N/S | 11.69 | 2.1 | 1.9 | N/S | N/S | N/S | N/S | N/S | N/S | N/S | N/S | N/S | N/S | <0.001 | N/S | N/S | N/S | N/S | N/S | N/S | N/S | N/S | N/S | N/S | N/S | N/S | N/S | N/S | N/S | N/S | 55 | 20 | 224 | N/S
2015-10-09 | 182 | 7 | 7 | 6 | <2 | 5 | 2 | 0.6 | 0.18 | 9.61 | N/S | 11.6 | 2 | 1.9 | N/S | N/S | N/S | N/S | N/S | N/S | N/S | N/S | N/S | N/S | <0.001 | N/S | N/S | N/S | N/S | N/S | N/S | N/S | N/S | N/S | N/S | N/S | N/S | N/S | N/S | N/S | N/S | 55 | 20 | 224 | N/S
2015-10-10 | 183 | 7.2 | 6.8 | 4 | <2 | 5 | 1 | 0.4 | 0.1 | 9.99 | N/S | 11.51 | 1.9 | 1.7 | N/S | N/S | N/S | N/S | N/S | N/S | N/S | N/S | N/S | N/S | <0.001 | N/S | N/S | N/S | N/S | N/S | N/S | N/S | N/S | N/S | N/S | N/S | N/S | N/S | N/S | N/S | N/S | 46 | 17 | 188 | N/S
2015-10-11 | 173 | 6.9 | 6.9 | 7 | <2 | 4 | 2 | 1 | 0.3 | 10.96 | N/S | 13.4 | 2.4 | 2.3 | N/S | N/S | N/S | N/S | N/S | N/S | N/S | N/S | N/S | N/S | <0.001 | N/S | N/S | N/S | N/S | N/S | N/S | N/S | N/S | N/S | N/S | N/S | N/S | N/S | N/S | N/S | N/S | 43 | 16 | 176 | N/S
2015-10-12 | 175 | 6.8 | 6.9 | 7 | <2 | 4 | 2 | 1.2 | 0.32 | 11.49 | N/S | 14.24 | 2.7 | 2.4 | N/S | N/S | <5 | N/S | N/S | N/S | N/S | N/S | N/S | N/S | <0.001 | N/S | N/S | N/S | N/S | N/S | N/S | N/S | N/S | N/S | N/S | N/S | N/S | N/S | N/S | N/S | N/S | 44 | 17 | 183 | N/S
2015-10-13 | 180 | 6.9 | 7 | 5 | <2 | 4 | 2 | 0.3 | 0.16 | 12.46 | N/S | 14.13 | 2.6 | 2.4 | 124 | 1 | N/S | N/S | 14000 | 48 | 0.005 | <0.005 | <0.05 | 0.019 | <0.001 | <0.005 | <0.005 | 0.1 | <0.1 | <0.02 | 0.007 | <0.2 | <0.5 | <0.005 | 0.006 | <0.001 | 0.02 | <0.05 | <0.001 | <0.1 | <6 | 52 | 20 | 214 | 5
2015-10-14 | 177 | 7.2 | 6.8 | 5 | <2 | 5 | 2 | 0.3 | 0.13 | 12.36 | N/S | 14.15 | 2.8 | 2.6 | N/S | N/S | N/S | <5 | N/S | N/S | N/S | N/S | <0.05 | 0.018 | <0.001 | <0.005 | <0.005 | 0.1 | N/S | <0.02 | 0.007 | N/S | N/S | <0.005 | 0.017 | <0.001 | 0.02 | <0.05 | <0.001 | <0.1 | N/S | 53 | 19 | 213 | N/S
2015-10-15 | 185 | 7.2 | 6.8 | 5 | <2 | 5 | 1 | 0.4 | 0.14 | 10.77 | N/S | 12.18 | 3.1 | 2.6 | N/S | N/S | N/S | N/S | N/S | N/S | N/S | N/S | <0.05 | 0.018 | 0.001 | <0.005 | <0.005 | 0.1 | N/S | <0.02 | 0.009 | N/S | N/S | <0.005 | 0.028 | <0.001 | 0.03 | <0.05 | <0.001 | <0.1 | N/S | 53 | 19 | 214 | N/S
2015-10-16 | 175 | 7.5 | 6.8 | 5 | <2 | 5 | 1 | 0.2 | 0.13 | 10.44 | N/S | 11.99 | 2.5 | 2.3 | N/S | N/S | N/S | N/S | N/S | N/S | N/S | N/S | N/S | N/S | <0.001 | N/S | N/S | N/S | N/S | N/S | N/S | N/S | N/S | N/S | N/S | N/S | N/S | N/S | N/S | N/S | N/S | 51 | 20 | 211 | N/S
2015-10-17 | 173 | 7.2 | 6.8 | 7 | <2 | 4 | 2 | 0.4 | 0.21 | 10.48 | N/S | 12.26 | 2.5 | 2.3 | N/S | N/S | N/S | N/S | N/S | N/S | N/S | N/S | N/S | N/S | <0.001 | N/S | N/S | N/S | N/S | N/S | N/S | N/S | N/S | N/S | N/S | N/S | N/S | N/S | N/S | N/S | N/S | 51 | 20 | 211 | N/S
2015-10-18 | 176 | 6.8 | 6.8 | 8 | <2 | 5 | 2 | 0.7 | 0.29 | 10.26 | N/S | 12.35 | 2.4 | 2.1 | N/S | N/S | N/S | N/S | N/S | N/S | N/S | N/S | N/S | N/S | <0.001 | N/S | N/S | N/S | N/S | N/S | N/S | N/S | N/S | N/S | N/S | N/S | N/S | N/S | N/S | N/S | N/S | 51 | 20 | 212 | N/S
2015-10-19 | 175 | 6.5 | 7 | 12 | <2 | 5 | 3 | 1.9 | 0.56 | 10.07 | N/S | 14.02 | 2.6 | 2.5 | N/S | N/S | <5 | N/S | N/S | N/S | N/S | N/S | N/S | N/S | <0.001 | N/S | N/S | N/S | N/S | N/S | N/S | N/S | N/S | N/S | N/S | N/S | N/S | N/S | N/S | N/S | N/S | 51 | 20 | 211 | N/S
2015-10-20 | 170 | 6.2 | 6.7 | 11 | <2 | 4 | 3 | 1.5 | 0.61 | 10.62 | N/S | 14.17 | 2.7 | 2.5 | 122 | 0.9 | N/S | N/S | 19000 | 47 | <0.005 | <0.005 | <0.05 | 0.019 | <0.001 | <0.005 | <0.005 | <0.1 | <0.1 | <0.02 | 0.007 | <0.2 | <0.5 | <0.005 | <0.005 | <0.001 | 0.02 | <0.05 | <0.001 | <0.1 | <6 | 52 | 20 | 214 | 5
2015-10-21 | 187 | 6.4 | 6.8 | 12 | <2 | 4 | 4 | 1.9 | 0.46 | 9.03 | N/S | 13.09 | 2.2 | 2.1 | N/S | N/S | N/S | <5 | N/S | N/S | N/S | N/S | N/S | N/S | <0.001 | N/S | N/S | N/S | N/S | N/S | N/S | N/S | N/S | N/S | N/S | N/S | N/S | N/S | N/S | N/S | N/S | 47 | 17 | 188 | N/S
2015-10-22 | 167 | 6.7 | 6.9 | 5 | <2 | 4 | 2 | 0.9 | 0.41 | 10 | N/S | 12.29 | 1.5 | 1.3 | N/S | N/S | N/S | N/S | N/S | N/S | N/S | N/S | N/S | N/S | <0.001 | N/S | N/S | N/S | N/S | N/S | N/S | N/S | N/S | N/S | N/S | N/S | N/S | N/S | N/S | N/S | N/S | 48 | 17 | 192 | N/S
2015-10-23 | 183 | 6.8 | 6.9 | 6 | <2 | 4 | 2 | 0.5 | 0.35 | 9.41 | N/S | 11.56 | 1.9 | 1.8 | S/X | S/X | N/S | N/S | N/S | N/S | N/S | N/S | S/X | S/X | <0.001 | S/X | S/X | S/X | S/X | S/X | S/X | S/X | N/S | S/X | S/X | S/X | S/X | S/X | S/X | S/X | N/S | 50 | 18 | 202 | S/X
2015-10-24 | 255 | 6.6 | 6.9 | 9 | <2 | 4 | 2 | 0.8 | 0.31 | 6.94 | N/S | 9.28 | 1.3 | 1.3 | S/X | S/X | N/S | N/S | N/S | N/S | N/S | N/S | S/X | S/X | <0.001 | S/X | S/X | S/X | S/X | S/X | S/X | S/X | N/S | S/X | S/X | S/X | S/X | S/X | S/X | S/X | N/S | 45 | 15 | 178 | S/X
2015-10-25 | 167 | 7.6 | 7 | 4 | <2 | 3 | 1 | 0.1 | 0.05 | 6.46 | N/S | 7.62 | 1 | 1 | N/S | N/S | N/S | N/S | N/S | N/S | N/S | N/S | N/S | N/S | <0.001 | N/S | N/S | N/S | N/S | N/S | N/S | N/S | N/S | N/S | N/S | N/S | N/S | N/S | N/S | N/S | N/S | 44 | 15 | 174 | N/S
2015-10-26 | 170 | 6.8 | 6.8 | 6 | <2 | 3 | 2 | 0.7 | 0.31 | 8.69 | N/S | 10.88 | 2 | 1.9 | N/S | N/S | <5 | N/S | N/S | N/S | N/S | N/S | N/S | N/S | <0.001 | N/S | N/S | N/S | N/S | N/S | N/S | N/S | N/S | N/S | N/S | N/S | N/S | N/S | N/S | N/S | N/S | 50 | 18 | 202 | N/S
2015-10-27 | 204 | 6.6 | 7.1 | 53 | 7 | 75 | 5 | 0.9 | 0.34 | 9.91 | N/S | 15.47 | 3.2 | 2.2 | 116 | 0.9 | N/S | N/S | 9200 | 47 | <0.005 | <0.005 | <0.05 | 0.031 | <0.001 | <0.005 | 0.013 | 0.4 | <0.1 | <0.02 | 0.492 | <0.2 | <0.5 | <0.005 | 0.034 | <0.001 | 0.06 | <0.05 | <0.001 | <0.1 | <6 | 49 | 19 | 202 | 5
2015-10-28 | 344 | 7.4 | 6.9 | 4 | <2 | 5 | 1 | 0.1 | 0.03 | 5.48 | N/S | 6.68 | 0.8 | 0.8 | N/S | N/S | N/S | T/X | N/S | N/S | N/S | N/S | N/S | N/S | <0.001 | N/S | N/S | N/S | N/S | N/S | N/S | N/S | N/S | N/S | N/S | N/S | N/S | N/S | N/S | N/S | N/S | 31 | 10 | 122 | N/S
2015-10-29 | 192 | 7.9 | 7.1 | 4 | <2 | 3 | 1 | 0.1 | 0.06 | 7.43 | N/S | 8.49 | 1.4 | 1.1 | N/S | N/S | N/S | N/S | N/S | N/S | N/S | N/S | N/S | N/S | <0.001 | N/S | N/S | N/S | N/S | N/S | N/S | N/S | N/S | N/S | N/S | N/S | N/S | N/S | N/S | N/S | N/S | 47 | 17 | 190 | N/S
2015-10-30 | 179 | 7.5 | 7 | 3 | <2 | 3 | 1 | 0.2 | 0.17 | 9.61 | N/S | 10.98 | 2 | 1.8 | N/S | N/S | N/S | N/S | N/S | N/S | N/S | N/S | N/S | N/S | <0.001 | N/S | N/S | N/S | N/S | N/S | N/S | N/S | N/S | N/S | N/S | N/S | N/S | N/S | N/S | N/S | N/S | 53 | 20 | 217 | N/S
2015-10-31 | 309 | 6.7 | 7 | 5 | <2 | 5 | 2 | 0.6 | 0.33 | 8.92 | N/S | 10.89 | 2.1 | 2 | N/S | N/S | N/S | N/S | N/S | N/S | N/S | N/S | N/S | N/S | <0.001 | N/S | N/S | N/S | N/S | N/S | N/S | N/S | N/S | N/S | N/S | N/S | N/S | N/S | N/S | N/S | N/S | 48 | 17 | 193 | N/S
2015-11-01 | 228 | 8.6 | 7 | 3 | <2 | 4 | 1 | 0.1 | 0.03 | 7.03 | N/S | 8.06 | 1 | 0.9 | N/S | N/S | N/S | N/S | N/S | N/S | N/S | N/S | N/S | N/S | <0.001 | N/S | N/S | N/S | N/S | N/S | N/S | N/S | N/S | N/S | N/S | N/S | N/S | N/S | N/S | N/S | N/S | 44 | 15 | 177 | N/S
2015-11-02 | 191 | 7.5 | 7 | 3 | <2 | 4 | 1 | 0.3 | N/S | N/S | 9.11 | 10.216 | 1.6 | 1.5 | N/S | N/S | <5 | N/S | N/S | N/S | N/S | N/S | N/S | N/S | <0.001 | N/S | N/S | N/S | N/S | N/S | N/S | N/S | N/S | N/S | N/S | N/S | N/S | N/S | N/S | N/S | N/S | 56 | 21 | 227 | N/S
2015-11-03 | 178 | 7.6 | 7 | 2 | <2 | 3 | 1 | 0.1 | N/S | N/S | 9.68 | 10.817 | 1.9 | 1.7 | 132 | 0.8 | N/S | N/S | 11000 | 56 | <0.005 | <0.005 | <0.05 | 0.021 | <0.001 | <0.005 | <0.005 | <0.1 | <0.1 | <0.02 | 0.005 | <0.2 | 2 | <0.005 | 0.009 | <0.001 | 0.03 | <0.05 | <0.001 | <0.1 | <6 | 59 | 22 | 241 | 4
2015-11-04 | 184 | 7.1 | 7.1 | 4 | <2 | 4 | 1 | 0.2 | N/S | N/S | 11.31 | 12.629 | 2 | 1.9 | N/S | N/S | N/S | <5 | N/S | N/S | N/S | N/S | N/S | N/S | 0.002 | N/S | N/S | N/S | N/S | N/S | N/S | N/S | N/S | N/S | N/S | N/S | N/S | N/S | N/S | N/S | N/S | 56 | 21 | 228 | N/S
2015-11-05 | 177 | 7 | 7 | 3 | <2 | 3 | 1 | 0.3 | N/S | N/S | 10.92 | 12.002 | 2.2 | 2.1 | N/S | N/S | N/S | N/S | N/S | N/S | N/S | N/S | N/S | N/S | 0.001 | N/S | N/S | N/S | N/S | N/S | N/S | N/S | N/S | N/S | N/S | N/S | N/S | N/S | N/S | N/S | N/S | 54 | 20 | 220 | N/S
2015-11-06 | 254 | 7.5 | 7 | 7 | <2 | 4 | 2 | 1 | N/S | N/S | 7.04 | 8.963 | 1.3 | 1.2 | N/S | N/S | N/S | N/S | N/S | N/S | N/S | N/S | N/S | N/S | <0.001 | N/S | N/S | N/S | N/S | N/S | N/S | N/S | N/S | N/S | N/S | N/S | N/S | N/S | N/S | N/S | N/S | 44 | 15 | 175 | N/S
2015-11-07 | 184 | 7.7 | 7 | 3 | <2 | 3 | 1 | 0.1 | N/S | N/S | 8.46 | 9.523 | 0.9 | 0.8 | N/S | N/S | N/S | N/S | N/S | N/S | N/S | N/S | N/S | N/S | <0.001 | N/S | N/S | N/S | N/S | N/S | N/S | N/S | N/S | N/S | N/S | N/S | N/S | N/S | N/S | N/S | N/S | 51 | 18 | 205 | N/S
2015-11-08 | 179 | 7.3 | 7 | 5 | <2 | 3 | 2 | 0.6 | N/S | N/S | 10.23 | 11.744 | 1.6 | 1.5 | N/S | N/S | N/S | N/S | N/S | N/S | N/S | N/S | N/S | N/S | 0.001 | N/S | N/S | N/S | N/S | N/S | N/S | N/S | N/S | N/S | N/S | N/S | N/S | N/S | N/S | N/S | N/S | 56 | 20 | 225 | N/S
2015-11-09 | 183 | 7 | 7 | 6 | <2 | 3 | 2 | 1 | N/S | N/S | 10.46 | 12.451 | 2 | 1.8 | N/S | N/S | <5 | N/S | 9700 | N/S | N/S | N/S | N/S | N/S | <0.001 | N/S | N/S | N/S | N/S | N/S | N/S | N/S | N/S | N/S | N/S | N/S | N/S | N/S | N/S | N/S | N/S | 55 | 21 | 225 | N/S
2015-11-10 | 169 | 7.1 | 7 | 4 | <2 | 3 | 1 | 0.5 | N/S | N/S | 10.97 | 12.449 | 1.9 | 1.9 | 130 | 0.9 | N/S | N/S | N/S | 55 | <0.005 | <0.005 | <0.05 | 0.017 | <0.001 | <0.005 | <0.005 | <0.1 | <0.1 | <0.02 | 0.019 | <0.2 | T/X | <0.005 | <0.005 | <0.001 | 0.02 | <0.05 | <0.001 | <0.1 | <6 | 54 | 20 | 222 | 4
2015-11-11 | 209 | 7.1 | 7 | 11 | <2 | 4 | 3 | 1.8 | N/S | N/S | 9.68 | 12.74 | 2.5 | 2.3 | N/S | N/S | N/S | <5 | N/S | N/S | N/S | N/S | N/S | N/S | <0.001 | N/S | N/S | N/S | N/S | N/S | N/S | N/S | N/S | N/S | N/S | N/S | N/S | N/S | N/S | N/S | N/S | 54 | 20 | 223 | N/S
2015-11-12 | 255 | 7.2 | 7 | 6 | <2 | 5 | 2 | 1.4 | N/S | N/S | 5.41 | 7.804 | 1.3 | 1.1 | N/S | N/S | N/S | N/S | N/S | N/S | N/S | N/S | N/S | N/S | <0.001 | N/S | N/S | N/S | N/S | N/S | N/S | N/S | N/S | N/S | N/S | N/S | N/S | N/S | N/S | N/S | N/S | 44 | 15 | 177 | N/S
2015-11-13 | 201 | 7.5 | 7.1 | <2 | <2 | 3 | 1 | 0.1 | N/S | N/S | 7.54 | 8.554 | 0.6 | 0.6 | N/S | N/S | N/S | N/S | N/S | N/S | N/S | N/S | N/S | N/S | 0.001 | N/S | N/S | N/S | N/S | N/S | N/S | N/S | N/S | N/S | N/S | N/S | N/S | N/S | N/S | N/S | N/S | 54 | 20 | 220 | N/S
2015-11-14 | 189 | 7.9 | 7.1 | 4 | <2 | 3 | 1 | 0.1 | N/S | N/S | 9.04 | 10.189 | 1.1 | 1.1 | N/S | N/S | N/S | N/S | N/S | N/S | N/S | N/S | N/S | N/S | <0.001 | N/S | N/S | N/S | N/S | N/S | N/S | N/S | N/S | N/S | N/S | N/S | N/S | N/S | N/S | N/S | N/S | 58 | 21 | 235 | N/S
2015-11-15 | 167 | 7.1 | 7 | 6 | <2 | 2 | 2 | 0.6 | N/S | N/S | 10.28 | 11.931 | 1.5 | 1.4 | N/S | N/S | N/S | N/S | N/S | N/S | N/S | N/S | N/S | N/S | 0.001 | N/S | N/S | N/S | N/S | N/S | N/S | N/S | N/S | N/S | N/S | N/S | N/S | N/S | N/S | N/S | N/S | 56 | 21 | 227 | N/S
2015-11-16 | 182 | 7 | 7 | 7 | <2 | 3 | 2 | 1.2 | N/S | N/S | 9.65 | 11.919 | 1.9 | 1.7 | N/S | N/S | <5 | N/S | N/S | N/S | N/S | N/S | N/S | N/S | <0.001 | N/S | N/S | N/S | N/S | N/S | N/S | N/S | N/S | N/S | N/S | N/S | N/S | N/S | N/S | N/S | N/S | 56 | 21 | 228 | N/S
2015-11-17 | 294 | 7.4 | 7.1 | 9 | <2 | 6 | 2 | 0.8 | N/S | N/S | 6.37 | 8.517 | 1.2 | 1.1 | 100 | 0.7 | N/S | N/S | 21000 | 45 | <0.005 | <0.005 | <0.05 | 0.018 | <0.001 | <0.005 | <0.005 | 0.1 | <0.1 | <0.02 | 0.064 | <0.2 | T/X | <0.005 | 0.016 | 0.001 | 0.02 | <0.05 | <0.001 | <0.1 | <6 | 46 | 17 | 187 | 4
2015-11-18 | 305 | 7.9 | 7 | 4 | <2 | 4 | 1 | 0.1 | N/S | N/S | 4.17 | 5.115 | 0.3 | 0.2 | N/S | N/S | N/S | <5 | N/S | N/S | N/S | N/S | N/S | N/S | <0.001 | N/S | N/S | N/S | N/S | N/S | N/S | N/S | N/S | N/S | N/S | N/S | N/S | N/S | N/S | N/S | N/S | 45 | 16 | 182 | N/S
2015-11-19 | 220 | 8 | 7.1 | 3 | <2 | 2 | 1 | 0.1 | N/S | N/S | 6.43 | 7.351 | 0.9 | 0.8 | N/S | N/S | N/S | N/S | N/S | N/S | N/S | N/S | N/S | N/S | 0.001 | N/S | N/S | N/S | N/S | N/S | N/S | N/S | N/S | N/S | N/S | N/S | N/S | N/S | N/S | N/S | N/S | 58 | 22 | 237 | N/S
2015-11-20 | 195 | 7.5 | 6.9 | <2 | <2 | 6 | 1 | 0.2 | N/S | N/S | 9.59 | 10.809 | 1.8 | 1.7 | N/S | N/S | N/S | N/S | N/S | N/S | N/S | N/S | N/S | N/S | <0.001 | N/S | N/S | N/S | N/S | N/S | N/S | N/S | N/S | N/S | N/S | N/S | N/S | N/S | N/S | N/S | N/S | 60 | 23 | 250 | N/S
2015-11-21 | 426 | 7.5 | 6.8 | 11 | <2 | 8 | 2 | 0.9 | N/S | N/S | 6.56 | 8.66 | 1.6 | 1.5 | N/S | N/S | N/S | N/S | N/S | N/S | N/S | N/S | N/S | N/S | <0.001 | N/S | N/S | N/S | N/S | N/S | N/S | N/S | N/S | N/S | N/S | N/S | N/S | N/S | N/S | N/S | N/S | 47 | 17 | 191 | N/S
2015-11-22 | 288 | 8.1 | 6.8 | 7 | 2 | 7 | 1 | 0.1 | N/S | N/S | 6.67 | 7.771 | 0.9 | 0.7 | N/S | N/S | N/S | N/S | N/S | N/S | N/S | N/S | N/S | N/S | <0.001 | N/S | N/S | N/S | N/S | N/S | N/S | N/S | N/S | N/S | N/S | N/S | N/S | N/S | N/S | N/S | N/S | 65 | 24 | 265 | N/S
2015-11-23 | 272 | 7.8 | 6.8 | 5 | <2 | 5 | 1 | 0.3 | N/S | N/S | 7.01 | 8.384 | 1.2 | 1.1 | N/S | N/S | <5 | N/S | N/S | N/S | N/S | N/S | N/S | N/S | <0.001 | N/S | N/S | N/S | N/S | N/S | N/S | N/S | N/S | N/S | N/S | N/S | N/S | N/S | N/S | N/S | N/S | 71 | 27 | 290 | N/S
2015-11-24 | 263 | 7.9 | 7 | 5 | <2 | 4 | 1 | 0.3 | N/S | N/S | 6.95 | 8.297 | 1.4 | 1.3 | 302 | 0.6 | N/S | N/S | 8400 | 28 | <0.005 | <0.005 | <0.05 | 0.027 | <0.001 | <0.005 | <0.005 | 0.1 | <0.1 | <0.02 | 0.007 | <0.2 | 2.7 | <0.005 | <0.005 | <0.001 | 0.03 | <0.05 | <0.001 | <0.1 | <6 | 65 | 25 | 268 | 3
2015-11-25 | 304 | 7.8 | 6.9 | 3 | <2 | 5 | 1 | 0.2 | N/S | N/S | 6.23 | 7.526 | 1.3 | 1.2 | N/S | N/S | N/S | <5 | N/S | N/S | N/S | N/S | N/S | N/S | 0.001 | N/S | N/S | N/S | N/S | N/S | N/S | N/S | N/S | N/S | N/S | N/S | N/S | N/S | N/S | N/S | N/S | 61 | 23 | 251 | N/S
2015-11-26 | 390 | 7.9 | 6.9 | 4 | <2 | 5 | 1 | 0.2 | N/S | N/S | 4.7 | 5.629 | 1 | 0.8 | N/S | N/S | N/S | N/S | N/S | N/S | N/S | N/S | N/S | N/S | <0.001 | N/S | N/S | N/S | N/S | N/S | N/S | N/S | N/S | N/S | N/S | N/S | N/S | N/S | N/S | N/S | N/S | 61 | 23 | 251 | N/S
2015-11-27 | 458 | 8.8 | 6.9 | 5 | <2 | 7 | 1 | <0.1 | N/S | N/S | 4.51 | 5.56 | 0.7 | 0.5 | N/S | N/S | N/S | N/S | N/S | N/S | N/S | N/S | N/S | N/S | <0.001 | N/S | N/S | N/S | N/S | N/S | N/S | N/S | N/S | N/S | N/S | N/S | N/S | N/S | N/S | N/S | N/S | 59 | 22 | 241 | N/S
2015-11-28 | 331 | 9 | 7 | T/X | T/X | 5 | 1 | 0.1 | N/S | N/S | 6.63 | 7.469 | 0.5 | 0.5 | N/S | N/S | N/S | N/S | N/S | N/S | N/S | N/S | N/S | N/S | <0.001 | N/S | N/S | N/S | N/S | N/S | N/S | N/S | N/S | N/S | N/S | N/S | N/S | N/S | N/S | N/S | N/S | 80 | 32 | 333 | N/S
2015-11-29 | 271 | 7.3 | 7 | T/X | T/X | 5 | 1 | 0.1 | N/S | N/S | 7.38 | 8.445 | 0.9 | 0.8 | N/S | N/S | N/S | N/S | N/S | N/S | N/S | N/S | N/S | N/S | <0.001 | N/S | N/S | N/S | N/S | N/S | N/S | N/S | N/S | N/S | N/S | N/S | N/S | N/S | N/S | N/S | N/S | 83 | 33 | 346 | N/S
2015-11-30 | 278 | 7.6 | 7.1 | 4 | <2 | 5 | 1 | 0.3 | N/S | N/S | 7.77 | 9.002 | 1.3 | 1.2 | N/S | N/S | <5 | N/S | N/S | N/S | N/S | N/S | N/S | N/S | <0.001 | N/S | N/S | N/S | N/S | N/S | N/S | N/S | N/S | N/S | N/S | N/S | N/S | N/S | N/S | N/S | N/S | 79 | 32 | 332 | N/S
2015-12-01 | 383 | 8.5 | 6.9 | 5 | <2 | 5 | 1 | 0.4 | N/S | N/S | 5.52 | 6.75 | 1 | 0.9 | 148 | 0.4 | N/S | N/S | 76000 | 48 | <0.005 | <0.005 | <0.05 | 0.022 | <0.001 | <0.005 | <0.005 | <0.1 | <0.1 | <0.02 | 0.004 | <0.2 | T/X | <0.005 | 0.007 | <0.001 | 0.02 | <0.05 | <0.001 | <0.1 | <6 | 56 | 21 | 231 | 3
2015-12-02 | 345 | 8.3 | 6.9 | 4 | <2 | 6 | 1 | 0.1 | N/S | N/S | 6.25 | 7.28 | 0.8 | 0.7 | 215 | N/S | N/S | <5 | N/S | N/S | N/S | N/S | N/S | N/S | <0.001 | N/S | N/S | N/S | N/S | N/S | N/S | N/S | N/S | N/S | N/S | N/S | N/S | N/S | N/S | N/S | N/S | 69 | 27 | 284 | N/S
2015-12-03 | 277 | 8.5 | 7 | 4 | <2 | 5 | 1 | 0.1 | N/S | N/S | 6.92 | <7.9 | 0.9 | 0.7 | 196 | N/S | N/S | N/S | N/S | N/S | N/S | N/S | N/S | N/S | <0.001 | N/S | N/S | N/S | N/S | N/S | N/S | N/S | N/S | N/S | N/S | N/S | N/S | N/S | N/S | N/S | N/S | 72 | 29 | 304 | N/S
2015-12-04 | 245 | 8.4 | 7 | 5 | <2 | 5 | 1 | 0.1 | N/S | N/S | 8.55 | 9.71 | 1.3 | 1.2 | 193 | N/S | N/S | N/S | N/S | N/S | N/S | N/S | N/S | N/S | <0.001 | N/S | N/S | N/S | N/S | N/S | N/S | N/S | N/S | N/S | N/S | N/S | N/S | N/S | N/S | N/S | N/S | 76 | 31 | 319 | N/S
2015-12-05 | 235 | 8.1 | 7 | 5 | <2 | 5 | 2 | 0.4 | N/S | N/S | 9.17 | 10.69 | 1.6 | 1.5 | 189 | N/S | N/S | N/S | N/S | N/S | N/S | N/S | N/S | N/S | <0.001 | N/S | N/S | N/S | N/S | N/S | N/S | N/S | N/S | N/S | N/S | N/S | N/S | N/S | N/S | N/S | N/S | 77 | 31 | 325 | N/S
2015-12-06 | 222 | 7.9 | 7.1 | 7 | <2 | 5 | 2 | 0.7 | N/S | N/S | 9.37 | 11.12 | 1.8 | 1.6 | 186 | N/S | N/S | N/S | N/S | N/S | N/S | N/S | N/S | N/S | <0.001 | N/S | N/S | N/S | N/S | N/S | N/S | N/S | N/S | N/S | N/S | N/S | N/S | N/S | N/S | N/S | N/S | 73 | 30 | 307 | N/S
2015-12-07 | 216 | 7.5 | 6.9 | 7 | <2 | 5 | 2 | 0.7 | N/S | N/S | 9.5 | 11.38 | 1.9 | 1.8 | 180 | N/S | <5 | N/S | N/S | N/S | N/S | N/S | N/S | N/S | <0.001 | N/S | N/S | N/S | N/S | N/S | N/S | N/S | N/S | N/S | N/S | N/S | N/S | N/S | N/S | N/S | N/S | 73 | 30 | 308 | N/S
2015-12-08 | 205 | 8.1 | 6.9 | 5 | <2 | 5 | 1 | 0.1 | N/S | N/S | 8.48 | 9.77 | 1.7 | 1.6 | 181 | 0.6 | N/S | N/S | 22000 | 60 | <0.005 | <0.005 | <0.05 | 0.028 | <0.001 | <0.005 | <0.005 | <0.1 | <0.1 | <0.02 | 0.004 | <0.2 | 1.8 | <0.005 | <0.005 | <0.001 | 0.03 | <0.05 | <0.001 | <0.1 | <6 | 72 | 28 | 298 | 4
2015-12-09 | 213 | 7.8 | 6.9 | 4 | <2 | 3 | 1 | 0.1 | N/S | N/S | 7.95 | 9.32 | 1.7 | 1.6 | 177 | N/S | N/S | 5 | N/S | N/S | N/S | N/S | N/S | N/S | <0.001 | N/S | N/S | N/S | N/S | N/S | N/S | N/S | N/S | N/S | N/S | N/S | N/S | N/S | N/S | N/S | N/S | 71 | 28 | 297 | N/S
2015-12-10 | 199 | 7.5 | 6.9 | 4 | <2 | 5 | 1 | 0.2 | N/S | N/S | 9.69 | <10.7 | 1.6 | 1.5 | 174 | N/S | N/S | N/S | N/S | N/S | N/S | N/S | N/S | N/S | <0.001 | N/S | N/S | N/S | N/S | N/S | N/S | N/S | N/S | N/S | N/S | N/S | N/S | N/S | N/S | N/S | N/S | 70 | 27 | 291 | N/S
2015-12-11 | 199 | 7.2 | 6.9 | T/X | T/X | 6 | 1 | 0.2 | N/S | N/S | 9.27 | 10.55 | 1.7 | 1.6 | 170 | N/S | N/S | N/S | N/S | N/S | N/S | N/S | N/S | N/S | <0.001 | N/S | N/S | N/S | N/S | N/S | N/S | N/S | N/S | N/S | N/S | N/S | N/S | N/S | N/S | N/S | N/S | 69 | 27 | 285 | N/S
2015-12-12 | 185 | 7.8 | 6.8 | 5 | <2 | 5 | 1 | 0.2 | N/S | N/S | 9.59 | 10.92 | 1.7 | 1.6 | 166 | N/S | N/S | N/S | N/S | N/S | N/S | N/S | N/S | N/S | <0.001 | N/S | N/S | N/S | N/S | N/S | N/S | N/S | N/S | N/S | N/S | N/S | N/S | N/S | N/S | N/S | N/S | 66 | 25 | 274 | N/S
2015-12-13 | 336 | 6.7 | 7 | 9 | 2 | 7 | 2 | 0.8 | N/S | N/S | 7.67 | 9.94 | 1.7 | 1.5 | 160 | N/S | N/S | N/S | N/S | N/S | N/S | N/S | N/S | N/S | <0.001 | N/S | N/S | N/S | N/S | N/S | N/S | N/S | N/S | N/S | N/S | N/S | N/S | N/S | N/S | N/S | N/S | 58 | 22 | 238 | N/S
2015-12-14 | 444 | 8.1 | 6.8 | 5 | <2 | 7 | 1 | <0.1 | N/S | N/S | 4.38 | <5.4 | 0.6 | 0.5 | 98 | N/S | <5 | N/S | N/S | N/S | N/S | N/S | N/S | N/S | <0.001 | N/S | N/S | N/S | N/S | N/S | N/S | N/S | N/S | N/S | N/S | N/S | N/S | N/S | N/S | N/S | N/S | 45 | 16 | 180 | N/S
2015-12-15 | 304 | 8.1 | 6.9 | 5 | <2 | 5 | 1 | 0.1 | N/S | N/S | 6.64 | 7.68 | 0.6 | 0.5 | 156 | 0.5 | N/S | N/S | 7600 | 47 | <0.005 | <0.005 | <0.05 | 0.031 | <0.001 | <0.005 | <0.005 | 0.1 | <0.1 | <0.02 | 0.006 | <0.2 | T/X | <0.005 | 0.013 | <0.001 | 0.02 | <0.05 | <0.001 | <0.1 | <6 | 74 | 29 | 308 | 4
2015-12-16 | 289 | 7.7 | 6.9 | 5 | <2 | 6 | 1 | 0.1 | N/S | N/S | 6.63 | 7.83 | 0.9 | 0.8 | 173 | N/S | N/S | <5 | N/S | N/S | N/S | N/S | N/S | N/S | <0.001 | N/S | N/S | N/S | N/S | N/S | N/S | N/S | N/S | N/S | N/S | N/S | N/S | N/S | N/S | N/S | N/S | 75 | 31 | 317 | N/S
2015-12-17 | 1 | S/X | 6.9 | S/X | S/X | S/X | S/X | S/X | S/X | S/X | S/X | S/X | S/X | S/X | S/X | S/X | N/S | N/S | N/S | N/S | N/S | N/S | N/S | N/S | S/X | N/S | N/S | N/S | N/S | N/S | N/S | N/S | N/S | N/S | N/S | N/S | N/S | N/S | N/S | N/S | N/S | S/X | S/X | S/X | N/S
2015-12-18 | S/X | S/X | S/X | S/X | S/X | S/X | S/X | S/X | S/X | S/X | S/X | S/X | S/X | S/X | S/X | S/X | N/S | N/S | N/S | N/S | N/S | N/S | N/S | N/S | S/X | N/S | N/S | N/S | N/S | N/S | N/S | N/S | N/S | N/S | N/S | N/S | N/S | N/S | N/S | N/S | N/S | S/X | S/X | S/X | N/S
2015-12-19 | S/X | S/X | S/X | S/X | S/X | S/X | S/X | S/X | S/X | S/X | S/X | S/X | S/X | S/X | S/X | S/X | N/S | N/S | N/S | N/S | N/S | N/S | N/S | N/S | S/X | N/S | N/S | N/S | N/S | N/S | N/S | N/S | N/S | N/S | N/S | N/S | N/S | N/S | N/S | N/S | N/S | S/X | S/X | S/X | N/S
2015-12-20 | 129 | 9.1 | S/X | S/X | S/X | S/X | S/X | S/X | S/X | S/X | S/X | S/X | S/X | S/X | S/X | S/X | N/S | N/S | N/S | N/S | N/S | N/S | N/S | N/S | S/X | N/S | N/S | N/S | N/S | N/S | N/S | N/S | N/S | N/S | N/S | N/S | N/S | N/S | N/S | N/S | N/S | S/X | S/X | S/X | N/S
2015-12-21 | 407 | 7.4 | 6.9 | 23 | 6 | 14 | 4 | 2 | N/S | N/S | 7.14 | 11.47 | 1.4 | 1 | 126 | N/S | <5 | N/S | N/S | N/S | N/S | N/S | N/R | N/R | 0.001 | N/S | N/S | N/S | N/S | N/S | N/S | N/S | N/S | N/S | N/S | N/S | N/S | N/S | N/S | N/S | N/S | 52 | 20 | 214 | N/S
2015-12-22 | 282 | 8 | 6.9 | 5 | <2 | 7 | 2 | 0.1 | N/S | N/S | 6.61 | 9.03 | 1 | 0.5 | 154 | 0.6 | N/S | N/S | 52000 | 46 | <0.005 | <0.005 | <0.05 | 0.03 | 0.001 | 0.005 | 0.006 | 0.1 | <0.1 | <0.02 | 0.008 | <0.2 | 2.4 | <0.005 | 0.015 | <0.001 | 0.02 | <0.05 | <0.001 | <0.1 | <6 | 72 | 29 | 302 | 3
2015-12-23 | 340 | 7.4 | 6.8 | 5 | <2 | 6 | 1 | 0.3 | N/S | N/S | 5.76 | 7.25 | 0.7 | 0.6 | 152 | N/S | N/S | <5 | N/S | N/S | N/S | N/S | N/S | N/S | 0.001 | N/S | N/S | N/S | N/S | N/S | N/S | N/S | N/S | N/S | N/S | N/S | N/S | N/S | N/S | N/S | N/S | 67 | 26 | 277 | N/S
2015-12-24 | 303 | 9 | 7 | 4 | <2 | 5 | 1 | <0.1 | N/S | N/S | 6 | <7.0 | 0.5 | 0.4 | 149 | N/S | N/S | N/S | N/S | N/S | N/S | N/S | N/S | N/S | <0.001 | N/S | N/S | N/S | N/S | N/S | N/S | N/S | N/S | N/S | N/S | N/S | N/S | N/S | N/S | N/S | N/S | 70 | 27 | 289 | N/S
2015-12-25 | 239 | 8.4 | 6.9 | 4 | <2 | 5 | 1 | 0.1 | N/S | N/S | 7.68 | 8.95 | 0.7 | 0.6 | 178 | N/S | N/S | N/S | N/S | N/S | N/S | N/S | N/S | N/S | <0.001 | N/S | N/S | N/S | N/S | N/S | N/S | N/S | N/S | N/S | N/S | N/S | N/S | N/S | N/S | N/S | N/S | 78 | 32 | 330 | N/S
2015-12-26 | 278 | 8.1 | 7 | 5 | <2 | 6 | 1 | 0.4 | N/S | N/S | 10.4 | 11.89 | 1.2 | 1.1 | 179 | N/S | N/S | N/S | N/S | N/S | N/S | N/S | N/S | N/S | <0.001 | N/S | N/S | N/S | N/S | N/S | N/S | N/S | N/S | N/S | N/S | N/S | N/S | N/S | N/S | N/S | N/S | 75 | 30 | 313 | N/S
2015-12-27 | 314 | 8.5 | 6.9 | 4 | <2 | 6 | 1 | 0.2 | N/S | N/S | 7.55 | 8.66 | 1 | 0.9 | 140 | N/S | N/S | N/S | N/S | N/S | N/S | N/S | N/S | N/S | <0.001 | N/S | N/S | N/S | N/S | N/S | N/S | N/S | N/S | N/S | N/S | N/S | N/S | N/S | N/S | N/S | N/S | 61 | 24 | 254 | N/S
2015-12-28 | 326 | 8.2 | 6.9 | 5 | <2 | 6 | 2 | 0.3 | N/S | N/S | 8.41 | 9.96 | 1 | 0.9 | 271 | N/S | <5 | N/S | N/S | N/S | N/S | N/S | N/S | N/S | <0.001 | N/S | N/S | N/S | N/S | N/S | N/S | N/S | N/S | N/S | N/S | N/S | N/S | N/S | N/S | N/S | N/S | 75 | 31 | 319 | N/S
2015-12-29 | 462 | 8.9 | 6.9 | 8 | 3 | 11 | 2 | 0.1 | N/S | N/S | 4.8 | 6.39 | 0.7 | 0.5 | 513 | 0.2 | N/S | N/S | 28000 | 54 | 0.009 | <0.005 | <0.05 | 0.026 | 0.001 | <0.005 | 0.005 | 0.1 | <0.1 | <0.02 | 0.005 | <0.2 | 5.1 | <0.005 | 0.009 | <0.001 | 0.01 | <0.05 | <0.001 | <0.1 | <6 | 52 | 19 | 212 | 2
2015-12-30 | 386 | 8.7 | 6.9 | 3 | <2 | 5 | 1 | 0.2 | N/S | N/S | 6.45 | 7.79 | 0.7 | 0.5 | 289 | N/S | N/S | <5 | N/S | N/S | N/S | N/S | N/S | N/S | <0.001 | N/S | N/S | N/S | N/S | N/S | N/S | N/S | N/S | N/S | N/S | N/S | N/S | N/S | N/S | N/S | N/S | 78 | 31 | 328 | N/S
2015-12-31 | 309 | 8.5 | 6.9 | 5 | <2 | 7 | 1 | 0.1 | N/S | N/S | 7.59 | <8.6 | 0.8 | 0.6 | 333 | N/S | N/S | N/S | N/S | N/S | N/S | N/S | N/S | N/S | <0.001 | N/S | N/S | N/S | N/S | N/S | N/S | N/S | N/S | N/S | N/S | N/S | N/S | N/S | N/S | N/S | N/S | 86 | 35 | 363 | N/S
PQL |  |  |  | 2 | 2 | 2 | 1 | 0.1 | 0.02 | 0.15 | 0.15 |  | 0.1 | 0.1 | 10 | 0.1 | 5 | 5 |  | 5 | 0.005 | 0.005 | 0.05 | 0.004 | 0.001 | 0.005 | 0.005 | 0.1 | 0.1 | 0.02 | 0.001 | 0.2 | 0.5 | 0.005 | 0.005 | 0.001 | 0.01 | 0.05 | 0.001 | 0.1 | 6 | 1 | 1 |  | 1
Observations | 363 | 362 | 362 | 354 | 354 | 361 | 361 | 361 | 305 | 305 | 56 | 361 | 361 | 361 | 57 | 52 | 51 | 52 | 51 | 52 | 52 | 52 | 54 | 54 | 361 | 54 | 56 | 56 | 52 | 54 | 54 | 52 | 46 | 54 | 54 | 54 | 54 | 54 | 54 | 54 | 52 | 361 | 361 | 361 | 52
Minimum | 1 | 5.8 | 6.7 | <2 | <2 | 2 | 1 | 0.1 | 0.02 | 4.46 | 4.17 | 5.1 | 0.3 | 0.2 | 96 | 0.2 | <5 | <5 | 630 | 27 | <0.005 | <0.005 | <0.05 | 0.017 | <0.001 | <0.005 | <0.005 | <0.1 | <0.1 | <0.02 | 0.004 | <0.2 | <0.5 | <0.005 | <0.005 | <0.001 | <0.01 | <0.05 | <0.001 | <0.1 | <6 | 31 | 10 | 122 | 2
Mean | 234 | 7.3 | 6.9 | <9 | <3 | 7 | 2 | 0.93518 | 0.45 | 9.18 | 7.76 | 11.6 | 1.6 | 1.4 | 173 | 0.7 | <5 | <5 | GM=9789 | 51 | <0.005 | <0.005 | <0.05 | 0.025 | <0.001 | <0.005 | <0.006 | <0.1 | <0.1 | <0.02 | 0.02 | <0.2 | <2.2 | <0.005 | <0.009 | <0.001 | <0.03 | <0.05 | <0.001 | <0.1 | <6 | 63 | 24 | 258 | 5
Maximum | 462 | 9.1 | 7.3 | 53 | 8 | 75 | 6 | 4.6 | 3.18 | 13.95 | 11.31 | 17.93 | 3.2 | 2.9 | 513 | 1 | <5 | 8 | 210000 | 61 | 0.012 | <0.005 | <0.05 | 0.038 | 0.004 | 0.005 | 0.013 | 0.4 | <0.1 | <0.02 | 0.492 | <0.2 | 19.5 | 0.005 | 0.034 | 0.001 | 0.06 | <0.05 | <0.001 | <0.1 | 7 | 91 | 36 | 376 | 6
Std Dev | 63 | 0.6 | 0.1 | 6 | 1 | 5 | 1 | 0.83673 | 0.54 | 1.81 | 1.85 | 2.4 | 0.6 | 0.5 | 66 | 0.2 | 0 | 1 | 35151 | 8 | 0.001 | 0 | 0 | 0.005 | 0 | 0 | 0.002 | 0 | 0 | 0 | 0.066 | 0 | 3.7 | 0 | 0.007 | 0 | 0.01 | 0 | 0 | 0 | 0 | 10 | 5 | 46 | 1
%>400=100
November 2, 2015: No longer analyzing NO2 and NO3 as separate components. Began running them as a combined component.
February 3, 2015 P-SOL: Sample MS Recovery failed but LCS passed.
February 20, 26, 2015 P-TOT: Sample MS Recovery failed but LCS passed.
February 26, 2015 NO3-N: Sample MS Recovery failed but LCS passed.
February 27, 2015 NO2-N, NO3-N: Sample MS Recovery failed but LCS passed.
March 10, 2015 BOD5, CBOD5 T/X: Batch LCS failure.
April 1, 2015 TKN: Sample MS Recovery failed but LCS passed.
April 14, 2015 NO3-N: Sample MS Recovery failed but LCS passed.
April 27, 2015 FOG T/X: LCS failure.
May 5, 2015 NO3-N: Sample MS Recovery failed but LCS passed.
May 7, 2015 BOD5, CBOD5, T/X: Batch water blank failure.
May 27, 2015 Phenol: Aliquot not thermally preserved.
May 31, 2015 NO2_N: First test qualified because duplicate failed and retest did not confirm duplicate or first test.
June 2, 2015 CN, CN AMEN: Aliquot not thermally preserved.
June 10, 2015 P-TOT: Sample MS Recovery failed but LCS passed.
June 16, 2015 Hg LL T/X: Field blank failure.
June 25, 2015 NO3_N: First test qualified because duplicate failed and retest did not confirm duplicate or first test.
June 26, 2015 NO3-N: Sample MS Recovery failed but LCS passed.
July 2, 2015 NO2-N, NO3-N: Sample MS Recovery failed but LCS passed.
July 4, 5, 2015 BOD5, CBOD5 T/X: Batch LCS failure.
July 21, 2015 Hg LL T/X: Field blank failure.
July 28, 2015 FEC COL T/X: Laboratory error.
August 16, 2015 TKN: Sample MS Recovery failed but LCS passed.
August 21, 23, 2015 P-TOT: Sample MS Recovery failed but LCS passed.
September 17, 2015 NO3: Precision failure.
September 28, 2015 FOG: Calibration of analytical balance was not verified.
November 10, 17, 2015 Hg LL T/X: Blank failure.
November 28, 29, 2015 BOD5, CBOD5 T/X: Seed concentration too low to get minimum DO loss of 2 mg/L.
December 1, 15, 2015 Hg LL T/X: Blank failure.
December 4, 6, 8, 2015 CL: Aliquot holding time exceeded.
December 6, 2015 TOT PHOS: Sample MS recovery failed but LCS passed.
December 11, 2015 BOD5, CBOD5 T/X: Batch LCS failure.
December 17 - 19, 2015 multiple analyses: Plant shutdown.

## O'Brien Outfall 2016
| FLOW | DO | pH | BOD5 | CBOD5 | SS | TKN | NH3-N | NO2+NO3-N | TOTAL N | P-TOT | P-SOL | CL | F | FOG | PHENOL | FEC COL | SO4 | CN (GRAB) | CN AMEN | As | Ba | Cd | Cr_Tot | Cu | Fe_Tot | Fe_Sol | Pb | Mn | Hg | Hg LL | Ni | Se | Ag | Zn | Sb | Be | Tl | CR6+ | Ca | Mg | Hardness | TOC
Date | MGD | MG/L |  | MG/L | MG/L | mg/L | MG/L | MG/L |  | mg/L | MG/L | MG/L | mg/L | mg/L | mg/L | ug/L | cts/100ML | mg/L | mg/L | mg/L | mg/L | mg/L | mg/L | mg/L | mg/L | mg/L | mg/L | mg/L | mg/L | ug/l | ng/L | mg/L | mg/L | mg/L | mg/L | mg/L | mg/L | mg/L | ug/L | mg/L | mg/L | mg/L CaCO3 | mg/L
2016-01-01 | 278 | 7.8 | 6.9 | 7 | <2 | 6 | 1 | 0.2 | 8.49 | 9.91 | 0.9 | 0.8 | 245 | N/S | N/S | N/S | N/S | N/S | N/S | N/S | N/S | N/S | <0.001 | N/S | N/S | N/S | N/S | N/S | N/S | N/S | N/S | N/S | N/S | N/S | N/S | N/S | N/S | N/S | N/S | 88 | 35 | 367 | N/S
2016-01-02 | 247 | 7.8 | 6.9 | 7 | 2 | 5 | 2 | 0.3 | 9.67 | 11.26 | 1.2 | 1 | 231 | N/S | N/S | N/S | N/S | N/S | N/S | N/S | N/S | N/S | <0.001 | N/S | N/S | N/S | N/S | N/S | N/S | N/S | N/S | N/S | N/S | N/S | N/S | N/S | N/S | N/S | N/S | 84 | 34 | 353 | N/S
2016-01-03 | 242 | 7.6 | 6.9 | 6 | <2 | 7 | 2 | 0.4 | 9.89 | 11.89 | 1.4 | 1.2 | 219 | N/S | N/S | N/S | N/S | N/S | N/S | N/S | N/S | N/S | <0.001 | N/S | N/S | N/S | N/S | N/S | N/S | N/S | N/S | N/S | N/S | N/S | N/S | N/S | N/S | N/S | N/S | 82 | 33 | 344 | N/S
2016-01-04 | 217 | 7.9 | 6.9 | 7 | <2 | 6 | 2 | 0.5 | 10.26 | 12.26 | 1.4 | 1.2 | 207 | N/S | <5 | N/S | N/S | N/S | N/S | N/S | N/S | N/S | 0.001 | N/S | N/S | N/S | N/S | N/S | N/S | N/S | N/S | N/S | N/S | N/S | N/S | N/S | N/S | N/S | N/S | 77 | 31 | 323 | N/S
2016-01-05 | 230 | 8.5 | 6.8 | 5 | <2 | 6 | 1 | 0.3 | 10.18 | 11.18 | 1.5 | 1.4 | 207 | 0.5 | N/S | N/S | 6000 | 67 | <0.005 | <0.005 | <0.05 | 0.032 | <0.001 | <0.005 | <0.005 | 0.1 | <0.1 | <0.02 | 0.007 | <0.2 | 1.8 | <0.005 | <0.005 | <0.001 | 0.03 | <0.05 | <0.001 | <0.1 | <6 | 85 | 32 | 348 | 4
2016-01-06 | 214 | 7.5 | 6.8 | 5 | <2 | 6 | 2 | 0.4 | 9.27 | 11.27 | 1.6 | 1.5 | 201 | N/S | N/S | 5 | N/S | N/S | N/S | N/S | N/S | N/S | 0.001 | N/S | N/S | N/S | N/S | N/S | N/S | N/S | N/S | N/S | N/S | N/S | N/S | N/S | N/S | N/S | N/S | 72 | 30 | 306 | N/S
2016-01-07 | 239 | 7.8 | 6.9 | 6 | <2 | 6 | 1 | 0.6 | 9.33 | 10.33 | 1.7 | 1.5 | 197 | N/S | N/S | N/S | N/S | N/S | N/S | N/S | N/S | N/S | <0.001 | N/S | N/S | N/S | N/S | N/S | N/S | N/S | N/S | N/S | N/S | N/S | N/S | N/S | N/S | N/S | N/S | 72 | 29 | 301 | N/S
2016-01-08 | 329 | 7.3 | 6.8 | 6 | <2 | 7 | 1 | 0.2 | 6.94 | 7.94 | 1.1 | 1 | 235 | N/S | N/S | N/S | N/S | N/S | N/S | N/S | N/S | N/S | 0.001 | N/S | N/S | N/S | N/S | N/S | N/S | N/S | N/S | N/S | N/S | N/S | N/S | N/S | N/S | N/S | N/S | 62 | 24 | 255 | N/S
2016-01-09 | 400 | 7.6 | 6.9 | 7 | 3 | 8 | 1 | 0.2 | 6 | 7 | 0.7 | 0.6 | 226 | N/S | N/S | N/S | N/S | N/S | N/S | N/S | N/S | N/S | <0.001 | N/S | N/S | N/S | N/S | N/S | N/S | N/S | N/S | N/S | N/S | N/S | N/S | N/S | N/S | N/S | N/S | 65 | 25 | 267 | N/S
2016-01-10 | 339 | 8.2 | 6.8 | 7 | 3 | 8 | 1 | 0.1 | 6.04 | 7.04 | 0.6 | 0.4 | 350 | N/S | N/S | N/S | N/S | N/S | N/S | N/S | N/S | N/S | 0.002 | N/S | N/S | N/S | N/S | N/S | N/S | N/S | N/S | N/S | N/S | N/S | N/S | N/S | N/S | N/S | N/S | 76 | 29 | 314 | N/S
2016-01-11 | 265 | 7.9 | 6.9 | 6 | <2 | 7 | 1 | 0.1 | 6.64 | 7.64 | 0.7 | 0.6 | 228 | N/S | <5 | N/S | N/S | N/S | N/S | N/S | N/S | N/S | 0.002 | N/S | N/S | N/S | N/S | N/S | N/S | N/S | N/S | N/S | N/S | N/S | N/S | N/S | N/S | N/S | N/S | 86 | 35 | 360 | N/S
2016-01-12 | 244 | 7.8 | 6.9 | 6 | 3 | 6 | 2 | 0.2 | 6.84 | 8.84 | 0.9 | 0.7 | 432 | 0.6 | N/S | N/S | 8300 | 68 | <0.005 | <0.005 | <0.05 | 0.036 | <0.001 | <0.005 | 0.005 | 0.1 | <0.1 | <0.02 | 0.01 | <0.2 | T/X | <0.005 | 0.021 | <0.001 | 0.03 | <0.05 | <0.001 | <0.1 | <6 | 80 | 34 | 342 | 3
2016-01-13 | 230 | 8.1 | 6.9 | 7 | 3 | 8 | 2 | 0.3 | 6.77 | 8.77 | 1 | 0.9 | 348 | N/S | N/S | <5 | N/S | N/S | N/S | N/S | N/S | N/S | <0.001 | N/S | N/S | N/S | N/S | N/S | N/S | N/S | N/S | N/S | N/S | N/S | N/S | N/S | N/S | N/S | N/S | 76 | 31 | 321 | N/S
2016-01-14 | 246 | 7.8 | 6.9 | 8 | <2 | 7 | 2 | 0.5 | 6.92 | 8.92 | 1.1 | 0.9 | 259 | N/S | N/S | N/S | N/S | N/S | N/S | N/S | N/S | N/S | <0.001 | N/S | N/S | N/S | N/S | N/S | N/S | N/S | N/S | N/S | N/S | N/S | N/S | N/S | N/S | N/S | N/S | 75 | 31 | 319 | N/S
2016-01-15 | 259 | 7.5 | 6.9 | 4 | <2 | 8 | 1 | 0.4 | 6.53 | 7.53 | 1 | 0.9 | 352 | N/S | N/S | N/S | N/S | N/S | N/S | N/S | N/S | N/S | <0.001 | N/S | N/S | N/S | N/S | N/S | N/S | N/S | N/S | N/S | N/S | N/S | N/S | N/S | N/S | N/S | N/S | 74 | 30 | 312 | N/S
2016-01-16 | 230 | 7.4 | 6.9 | 8 | <2 | 6 | 2 | 0.4 | 7.75 | 9.75 | 1.1 | 0.9 | 299 | N/S | N/S | N/S | N/S | N/S | N/S | N/S | N/S | N/S | <0.001 | N/S | N/S | N/S | N/S | N/S | N/S | N/S | N/S | N/S | N/S | N/S | N/S | N/S | N/S | N/S | N/S | 74 | 30 | 311 | N/S
2016-01-17 | 220 | 7.3 | 6.8 | 10 | <2 | 6 | 2 | 0.8 | 8.95 | 10.95 | 1.3 | 1.2 | 224 | N/S | N/S | N/S | N/S | N/S | N/S | N/S | N/S | N/S | <0.001 | N/S | N/S | N/S | N/S | N/S | N/S | N/S | N/S | N/S | N/S | N/S | N/S | N/S | N/S | N/S | N/S | 72 | 29 | 304 | N/S
2016-01-18 | 229 | 7.9 | 6.9 | 11 | 2 | 7 | 2 | 1.1 | 9.38 | 11.38 | 1.6 | 1.4 | 195 | N/S | <5 | N/S | N/S | N/S | N/S | N/S | N/S | N/S | <0.001 | N/S | N/S | N/S | N/S | N/S | N/S | N/S | N/S | N/S | N/S | N/S | N/S | N/S | N/S | N/S | N/S | 73 | 29 | 307 | N/S
2016-01-19 | 209 | 8 | 7 | 10 | <2 | 6 | 2 | 1.1 | 8.46 | 10.46 | 1.6 | 1.5 | 182 | 0.5 | N/S | N/S | 9400 | 62 | <0.005 | <0.005 | <0.05 | 0.027 | <0.001 | <0.005 | <0.005 | 0.1 | <0.1 | <0.02 | 0.008 | <0.2 | 2.5 | <0.005 | <0.005 | <0.001 | 0.03 | <0.05 | <0.001 | <0.1 | <6 | 71 | 29 | 302 | 4
2016-01-20 | 214 | 8 | 7 | 8 | <2 | 6 | 2 | 0.5 | 9.08 | 11.08 | 1.6 | 1.6 | 195 | N/S | N/S | 7 | N/S | N/S | N/S | N/S | N/S | N/S | <0.001 | N/S | N/S | N/S | N/S | N/S | N/S | N/S | N/S | N/S | N/S | N/S | N/S | N/S | N/S | N/S | N/S | 67 | 27 | 282 | N/S
2016-01-21 | 210 | 7.5 | 7 | 10 | 4 | 6 | 1 | 0.5 | 8.71 | 9.71 | 1.8 | 1.4 | 256 | N/S | N/S | N/S | N/S | N/S | N/S | N/S | N/S | N/S | <0.001 | N/S | N/S | N/S | N/S | N/S | N/S | N/S | N/S | N/S | N/S | N/S | N/S | N/S | N/S | N/S | N/S | 66 | 27 | 277 | N/S
2016-01-22 | 204 | 7.4 | 7 | 8 | <2 | 6 | 2 | 0.5 | 8.61 | 10.61 | 1.6 | 1.4 | 203 | N/S | N/S | N/S | N/S | N/S | N/S | N/S | N/S | N/S | <0.001 | N/S | N/S | N/S | N/S | N/S | N/S | N/S | N/S | N/S | N/S | N/S | N/S | N/S | N/S | N/S | N/S | 67 | 27 | 283 | N/S
2016-01-23 | 207 | 8 | 6.8 | 9 | <2 | 6 | 2 | 0.9 | 8.6 | 10.6 | 1.6 | 1.5 | 279 | N/S | N/S | N/S | N/S | N/S | N/S | N/S | N/S | N/S | <0.001 | N/S | N/S | N/S | N/S | N/S | N/S | N/S | N/S | N/S | N/S | N/S | N/S | N/S | N/S | N/S | N/S | 68 | 28 | 285 | N/S
2016-01-24 | 160 | 6.6 | 6.8 | 10 | <2 | 6 | 2 | 0.9 | 8.7 | 10.7 | 1.7 | 1.6 | 201 | N/S | N/S | N/S | N/S | N/S | N/S | N/S | N/S | N/S | 0.001 | N/S | N/S | N/S | N/S | N/S | N/S | N/S | N/S | N/S | N/S | N/S | N/S | N/S | N/S | N/S | N/S | 66 | 26 | 274 | N/S
2016-01-25 | 225 | 7.2 | 6.8 | 14 | 3 | 7 | 3 | 1.6 | 8.6 | 11.6 | 1.9 | 1.8 | 176 | N/S | <5 | N/S | N/S | N/S | N/S | N/S | N/S | N/S | <0.001 | N/S | N/S | N/S | N/S | N/S | N/S | N/S | N/S | N/S | N/S | N/S | N/S | N/S | N/S | N/S | N/S | 66 | 26 | 276 | N/S
2016-01-26 | 214 | 7.4 | 6.9 | 13 | <2 | 7 | 3 | 1.5 | 6.97 | 9.97 | 1.7 | 1.5 | 419 | 0.6 | N/S | N/S | 9000 | 58 | 0.01 | <0.005 | <0.05 | 0.027 | 0.002 | <0.005 | 0.005 | 0.1 | <0.1 | <0.02 | 0.02 | <0.2 | T/X | <0.005 | 0.024 | <0.001 | 0.03 | <0.05 | <0.001 | <0.1 | <6 | 71 | 26 | 289 | 4
2016-01-27 | 188 | 7.8 | 6.9 | 8 | <2 | 7 | 2 | 0.3 | 7.19 | 9.19 | 1.4 | 1.3 | 280 | N/S | N/S | 6 | N/S | N/S | N/S | N/S | N/S | N/S | 0.001 | N/S | N/S | N/S | N/S | N/S | N/S | N/S | N/S | N/S | N/S | N/S | N/S | N/S | N/S | N/S | N/S | 65 | 24 | 267 | N/S
2016-01-28 | 207 | 7.6 | 7 | 8 | <2 | 6 | 2 | 0.5 | 7.99 | 9.99 | 1.6 | 1.4 | 197 | N/S | N/S | N/S | N/S | N/S | N/S | N/S | N/S | N/S | 0.001 | N/S | N/S | N/S | N/S | N/S | N/S | N/S | N/S | N/S | N/S | N/S | N/S | N/S | N/S | N/S | N/S | 64 | 24 | 263 | N/S
2016-01-29 | 187 | 7.9 | 6.9 | 7 | <2 | 5 | 2 | 0.3 | 8.1 | 10.1 | 1.5 | 1.4 | 183 | N/S | N/S | N/S | N/S | N/S | N/S | N/S | N/S | N/S | 0.001 | N/S | N/S | N/S | N/S | N/S | N/S | N/S | N/S | N/S | N/S | N/S | N/S | N/S | N/S | N/S | N/S | 68 | 26 | 280 | N/S
2016-01-30 | 195 | 7.5 | 6.9 | 7 | <2 | 5 | 2 | 0.4 | 8.2 | 10.2 | 1.6 | 1.5 | 175 | N/S | N/S | N/S | N/S | N/S | N/S | N/S | N/S | N/S | 0.001 | N/S | N/S | N/S | N/S | N/S | N/S | N/S | N/S | N/S | N/S | N/S | N/S | N/S | N/S | N/S | N/S | 65 | 25 | 268 | N/S
2016-01-31 | 217 | 7 | 6.8 | 11 | T/X | 5 | 3 | 1.7 | 8.33 | 11.39 | 1.9 | 1.7 | 185 | N/S | N/S | N/S | N/S | N/S | N/S | N/S | N/S | N/S | 0.001 | N/S | N/S | N/S | N/S | N/S | N/S | N/S | N/S | N/S | N/S | N/S | N/S | N/S | N/S | N/S | N/S | 68 | 26 | 278 | N/S
2016-02-01 | 196 | 7.5 | 6.8 | 8 | <2 | 5 | 2 | 0.6 | 7 | 9.01 | 1.5 | 1.3 | 252 | N/S | <5 | N/S | N/S | N/S | N/S | N/S | N/S | N/S | <0.001 | N/S | N/S | N/S | N/S | N/S | N/S | N/S | N/S | N/S | N/S | N/S | N/S | N/S | N/S | N/S | N/S | 68 | 26 | 280 | N/S
2016-02-02 | 331 | 7.5 | 6.9 | 9 | <2 | 7 | 2 | 0.6 | 6.56 | 8.62 | 1.5 | 1.3 | 258 | 0.6 | N/S | N/S | 3300 | 53 | <0.005 | <0.005 | <0.05 | 0.024 | <0.001 | <0.005 | 0.005 | 0.1 | <0.1 | <0.02 | 0.009 | <0.2 | T/X | <0.005 | <0.005 | <0.001 | 0.03 | <0.05 | <0.001 | <0.1 | <6 | 61 | 23 | 252 | 3
2016-02-03 | 346 | 6.5 | 6.8 | 6 | <2 | 6 | 1 | 0.1 | 5.39 | 6.61 | 0.5 | 0.5 | 219 | N/S | N/S | <5 | N/S | N/S | N/S | N/S | N/S | N/S | <0.001 | N/S | N/S | N/S | N/S | N/S | N/S | N/S | N/S | N/S | N/S | N/S | N/S | N/S | N/S | N/S | N/S | 61 | 23 | 249 | N/S
2016-02-04 | 261 | 8.9 | 6.9 | 6 | <2 | 6 | 1 | 0.1 | 7.43 | 8.57 | 0.7 | 0.5 | 237 | N/S | N/S | N/S | N/S | N/S | N/S | N/S | N/S | N/S | <0.001 | N/S | N/S | N/S | N/S | N/S | N/S | N/S | N/S | N/S | N/S | N/S | N/S | N/S | N/S | N/S | N/S | 78 | 32 | 332 | N/S
2016-02-05 | 243 | 8.4 | 6.9 | 3 | <2 | 8 | 1 | 0.2 | 7.08 | 8.41 | 0.8 | 0.7 | 220 | N/S | N/S | N/S | N/S | N/S | N/S | N/S | N/S | N/S | <0.001 | N/S | N/S | N/S | N/S | N/S | N/S | N/S | N/S | N/S | N/S | N/S | N/S | N/S | N/S | N/S | N/S | 77 | 31 | 324 | N/S
2016-02-06 | 237 | 8.6 | 7 | 7 | <2 | 5 | 1 | 0.4 | 6.95 | 8.29 | 0.9 | 0.8 | 210 | N/S | N/S | N/S | N/S | N/S | N/S | N/S | N/S | N/S | <0.001 | N/S | N/S | N/S | N/S | N/S | N/S | N/S | N/S | N/S | N/S | N/S | N/S | N/S | N/S | N/S | N/S | 76 | 31 | 321 | N/S
2016-02-07 | 228 | 7.9 | 7 | 10 | 2 | 7 | 2 | 1.3 | 7.05 | 9.39 | 1.2 | 1 | 200 | N/S | N/S | N/S | N/S | N/S | N/S | N/S | N/S | N/S | <0.001 | N/S | N/S | N/S | N/S | N/S | N/S | N/S | N/S | N/S | N/S | N/S | N/S | N/S | N/S | N/S | N/S | 74 | 31 | 315 | N/S
2016-02-08 | 212 | 7.6 | 7 | 11 | 2 | 6 | 3 | 1.3 | 7.6 | 10.26 | 1.3 | 1.2 | 194 | N/S | <5 | N/S | N/S | N/S | N/S | N/S | N/S | N/S | 0.001 | N/S | N/S | N/S | N/S | N/S | N/S | N/S | N/S | N/S | N/S | N/S | N/S | N/S | N/S | N/S | N/S | 73 | 30 | 311 | N/S
2016-02-09 | 207 | 7.8 | 6.9 | 8 | <2 | 9 | 2 | 0.8 | 8.74 | 10.84 | 1.5 | 1.3 | 228 | 0.6 | N/S | N/S | 6300 | 58 | <0.005 | <0.005 | <0.05 | 0.026 | <0.001 | <0.005 | 0.006 | 0.1 | <0.1 | <0.02 | 0.007 | <0.2 | T/X | <0.005 | 0.025 | <0.001 | 0.03 | <0.05 | <0.001 | <0.1 | <6 | 76 | 31 | 321 | 4
2016-02-10 | 212 | 8.5 | 6.9 | 8 | 2 | 6 | 2 | 0.4 | 8.92 | 10.78 | 1.6 | 1.4 | 281 | N/S | N/S | 7 | N/S | N/S | N/S | N/S | N/S | N/S | 0.001 | N/S | N/S | N/S | N/S | N/S | N/S | N/S | N/S | N/S | N/S | N/S | N/S | N/S | N/S | N/S | N/S | 73 | 28 | 301 | N/S
2016-02-11 | 204 | 8.3 | 7 | 6 | <2 | 6 | 2 | 0.3 | 8.27 | 9.8 | 1.5 | 1.2 | 211 | N/S | N/S | N/S | N/S | N/S | N/S | N/S | N/S | N/S | <0.001 | N/S | N/S | N/S | N/S | N/S | N/S | N/S | N/S | N/S | N/S | N/S | N/S | N/S | N/S | N/S | N/S | 70 | 27 | 291 | N/S
2016-02-12 | 198 | 8.5 | 6.9 | T/X | T/X | 6 | 2 | 0.2 | 9.01 | 10.59 | 1.4 | 1.4 | 185 | N/S | N/S | N/S | N/S | N/S | N/S | N/S | N/S | N/S | <0.001 | N/S | N/S | N/S | N/S | N/S | N/S | N/S | N/S | N/S | N/S | N/S | N/S | N/S | N/S | N/S | N/S | 69 | 27 | 285 | N/S
2016-02-13 | 198 | 8.1 | 6.9 | 9 | 3 | 6 | 2 | 0.7 | 8.59 | 10.66 | 1.6 | 1.5 | 179 | N/S | N/S | N/S | N/S | N/S | N/S | N/S | N/S | N/S | <0.001 | N/S | N/S | N/S | N/S | N/S | N/S | N/S | N/S | N/S | N/S | N/S | N/S | N/S | N/S | N/S | N/S | 69 | 26 | 283 | N/S
2016-02-14 | 188 | 8 | 6.8 | 10 | 3 | 6 | 2 | 1 | 8.51 | 10.84 | 1.7 | 1.6 | 169 | N/S | N/S | N/S | N/S | N/S | N/S | N/S | N/S | N/S | <0.001 | N/S | N/S | N/S | N/S | N/S | N/S | N/S | N/S | N/S | N/S | N/S | N/S | N/S | N/S | N/S | N/S | 65 | 25 | 268 | N/S
2016-02-15 | 202 | 7.8 | 6.8 | 8 | <2 | 6 | 2 | 0.9 | 9.19 | 11.19 | 1.7 | 1.6 | 400 | N/S | <5 | N/S | N/S | N/S | N/S | N/S | N/S | N/S | <0.001 | N/S | N/S | N/S | N/S | N/S | N/S | N/S | N/S | N/S | N/S | N/S | N/S | N/S | N/S | N/S | N/S | 66 | 25 | 274 | N/S
2016-02-16 | 190 | 7.8 | 6.9 | 10 | 2 | 7 | 3 | 1 | 8.22 | 10.8 | 1.8 | 1.6 | 530 | 0.7 | N/S | N/S | 4800 | 58 | 0.006 | <0.005 | <0.05 | 0.027 | <0.001 | <0.005 | 0.007 | 0.1 | <0.1 | <0.02 | 0.011 | <0.2 | 6.8 | 0.005 | <0.005 | <0.001 | 0.03 | <0.05 | <0.001 | <0.1 | <6 | 70 | 28 | 291 | 4
2016-02-17 | 189 | 8.3 | 6.8 | 7 | <2 | 5 | 2 | 0.5 | 6.65 | 8.59 | 1.5 | 1.4 | 479 | N/S | N/S | 6 | N/S | N/S | N/S | N/S | N/S | N/S | 0.001 | N/S | N/S | N/S | N/S | N/S | N/S | N/S | N/S | N/S | N/S | N/S | N/S | N/S | N/S | N/S | N/S | 67 | 25 | 275 | N/S
2016-02-18 | 186 | 7.8 | 6.7 | 9 | <2 | 6 | 2 | 0.8 | 8.26 | 10.02 | 1.6 | 1.4 | 332 | N/S | N/S | N/S | N/S | N/S | N/S | N/S | N/S | N/S | <0.001 | N/S | N/S | N/S | N/S | N/S | N/S | N/S | N/S | N/S | N/S | N/S | N/S | N/S | N/S | N/S | N/S | 72 | 28 | 297 | N/S
2016-02-19 | 208 | 7.9 | 6.7 | 9 | <2 | 9 | 2 | 0.5 | 7.33 | 9.09 | 1.5 | 1.4 | 276 | N/S | N/S | N/S | N/S | N/S | N/S | N/S | N/S | N/S | 0.001 | N/S | N/S | N/S | N/S | N/S | N/S | N/S | N/S | N/S | N/S | N/S | N/S | N/S | N/S | N/S | N/S | 68 | 26 | 278 | N/S
2016-02-20 | 196 | 7.9 | 6.7 | 6 | <2 | 5 | 2 | 0.4 | 7.4 | 9.08 | 1.4 | 1.3 | 333 | N/S | N/S | N/S | N/S | N/S | N/S | N/S | N/S | N/S | <0.001 | N/S | N/S | N/S | N/S | N/S | N/S | N/S | N/S | N/S | N/S | N/S | N/S | N/S | N/S | N/S | N/S | 74 | 28 | 306 | N/S
2016-02-21 | 193 | 7.9 | 6.8 | 7 | <2 | 5 | 2 | 0.5 | 6.65 | 8.33 | 1.5 | 1.3 | 291 | N/S | N/S | N/S | N/S | N/S | N/S | N/S | N/S | N/S | <0.001 | N/S | N/S | N/S | N/S | N/S | N/S | N/S | N/S | N/S | N/S | N/S | N/S | N/S | N/S | N/S | N/S | 73 | 28 | 299 | N/S
2016-02-22 | 201 | 7.5 | 6.7 | 9 | <2 | 6 | 2 | 0.8 | 6.82 | 8.99 | 1.5 | 1.4 | 223 | N/S | <5 | N/S | N/S | N/S | N/S | N/S | N/S | N/S | 0.001 | N/S | N/S | N/S | N/S | N/S | N/S | N/S | N/S | N/S | N/S | N/S | N/S | N/S | N/S | N/S | N/S | 72 | 27 | 296 | N/S
2016-02-23 | 193 | 8.3 | 6.7 | T/X | T/X | 6 | 2 | 0.8 | 6.35 | 8.36 | 1.4 | 1.3 | 243 | 0.6 | N/S | N/S | 3800 | 56 | <0.005 | <0.005 | <0.05 | 0.026 | <0.001 | <0.005 | 0.008 | 0.1 | <0.1 | <0.02 | 0.007 | <0.2 | 2.2 | <0.005 | <0.005 | <0.001 | 0.04 | <0.05 | <0.001 | <0.1 | <6 | 68 | 27 | 282 | 5
2016-02-24 | 207 | 7.7 | 6.8 | 11 | 3 | 6 | 3 | 1.1 | 7.05 | 9.66 | 1.5 | 1.4 | 224 | N/S | N/S | <5 | N/S | N/S | N/S | N/S | N/S | N/S | <0.001 | N/S | N/S | N/S | N/S | N/S | N/S | N/S | N/S | N/S | N/S | N/S | N/S | N/S | N/S | N/S | N/S | 68 | 27 | 282 | N/S
2016-02-25 | 200 | 7.9 | 6.8 | 10 | 2 | 6 | 2 | 1.1 | 7.2 | 9.65 | 1.5 | 1.2 | 487 | N/S | N/S | N/S | N/S | N/S | N/S | N/S | N/S | N/S | <0.001 | N/S | N/S | N/S | N/S | N/S | N/S | N/S | N/S | N/S | N/S | N/S | N/S | N/S | N/S | N/S | N/S | 70 | 26 | 287 | N/S
2016-02-26 | 187 | 8 | 6.8 | 10 | 3 | 6 | 2 | 0.8 | 6.91 | 9.11 | 1.3 | 1.3 | 297 | N/S | N/S | N/S | N/S | N/S | N/S | N/S | N/S | N/S | 0.001 | N/S | N/S | N/S | N/S | N/S | N/S | N/S | N/S | N/S | N/S | N/S | N/S | N/S | N/S | N/S | N/S | 68 | 26 | 282 | N/S
2016-02-27 | 188 | 7.7 | 6.8 | 9 | <2 | 5 | 2 | 0.9 | 7.3 | 9.56 | 1.3 | 1.3 | 226 | N/S | N/S | N/S | N/S | N/S | N/S | N/S | N/S | N/S | <0.001 | N/S | N/S | N/S | N/S | N/S | N/S | N/S | N/S | N/S | N/S | N/S | N/S | N/S | N/S | N/S | N/S | 68 | 26 | 281 | N/S
2016-02-28 | 201 | 7.4 | 6.8 | 10 | <2 | 5 | 3 | 1.3 | 6.55 | 9.07 | 1.4 | 1.4 | 202 | N/S | N/S | N/S | N/S | N/S | N/S | N/S | N/S | N/S | <0.001 | N/S | N/S | N/S | N/S | N/S | N/S | N/S | N/S | N/S | N/S | N/S | N/S | N/S | N/S | N/S | N/S | 67 | 26 | 277 | N/S
2016-02-29 | 195 | 7.9 | 6.7 | 11 | 2 | 5 | 3 | 1.3 | 8.25 | 10.98 | 1.5 | 1.4 | 265 | N/S | <5 | N/S | N/S | N/S | N/S | N/S | N/S | N/S | 0.001 | N/S | N/S | N/S | N/S | N/S | N/S | N/S | N/S | N/S | N/S | N/S | N/S | N/S | N/S | N/S | N/S | 67 | 25 | 275 | N/S
2016-03-01 | 190 | 7.9 | 6.8 | 8 | 3 | 5 | 2 | 0.6 | 8.56 | 10.56 | 1.3 | 1.2 | 297 | 0.6 | N/S | N/S | 4700 | 57 | <0.005 | <0.005 | <0.05 | 0.028 | <0.001 | <0.005 | 0.006 | 0.1 | <0.1 | <0.02 | 0.007 | <0.2 | T/X | <0.005 | <0.005 | <0.001 | 0.03 | <0.05 | <0.001 | <0.1 | <6 | 70 | 28 | 291 | 4
2016-03-02 | 205 | 7.9 | 6.7 | 11 | 3 | 8 | 2 | 1.1 | 8.17 | 10.64 | 1.4 | 1.4 | 625 | N/S | N/S | <5 | N/S | N/S | N/S | N/S | N/S | N/S | <0.001 | N/S | N/S | N/S | N/S | N/S | N/S | N/S | N/S | N/S | N/S | N/S | N/S | N/S | N/S | N/S | N/S | 72 | 26 | 291 | N/S
2016-03-03 | 201 | 8.2 | 6.8 | 8 | 3 | 6 | 2 | 0.7 | 8.34 | 9.93 | 1.3 | 1.1 | 428 | N/S | N/S | N/S | N/S | N/S | N/S | N/S | N/S | N/S | 0.001 | N/S | N/S | N/S | N/S | N/S | N/S | N/S | N/S | N/S | N/S | N/S | N/S | N/S | N/S | N/S | N/S | 65 | 24 | 264 | N/S
2016-03-04 | 192 | 8.1 | 6.8 | 8 | 3 | 6 | 1 | 0.2 | 7.58 | 8.81 | 1.3 | 1.2 | 412 | N/S | N/S | N/S | N/S | N/S | N/S | N/S | N/S | N/S | <0.001 | N/S | N/S | N/S | N/S | N/S | N/S | N/S | N/S | N/S | N/S | N/S | N/S | N/S | N/S | N/S | N/S | 68 | 25 | 278 | N/S
2016-03-05 | 200 | 8 | 6.9 | 7 | <2 | 6 | 1 | 0.3 | 7.79 | 9.18 | 1.4 | 1.3 | 356 | N/S | N/S | N/S | N/S | N/S | N/S | N/S | N/S | N/S | 0.001 | N/S | N/S | N/S | N/S | N/S | N/S | N/S | N/S | N/S | N/S | N/S | N/S | N/S | N/S | N/S | N/S | 70 | 26 | 286 | N/S
2016-03-06 | 203 | 7.8 | 6.9 | 8 | <2 | 6 | 2 | 0.4 | 7.6 | 9.12 | 1.4 | 1.3 | 313 | N/S | N/S | N/S | N/S | N/S | N/S | N/S | N/S | N/S | <0.001 | N/S | N/S | N/S | N/S | N/S | N/S | N/S | N/S | N/S | N/S | N/S | N/S | N/S | N/S | N/S | N/S | 68 | 26 | 280 | N/S
2016-03-07 | 197 | 7.9 | 6.8 | T/X | T/X | 5 | 2 | 0.6 | 7.31 | 9.29 | 1.4 | 1.3 | 238 | N/S | <5 | N/S | N/S | N/S | N/S | N/S | N/S | N/S | <0.001 | N/S | N/S | N/S | N/S | N/S | N/S | N/S | N/S | N/S | N/S | N/S | N/S | N/S | N/S | N/S | N/S | 71 | 27 | 291 | N/S
2016-03-08 | 197 | 7.8 | 6.8 | 7 | <2 | 5 | 2 | 0.5 | 7.59 | 9.55 | 1.4 | 1.3 | 223 | 0.6 | N/S | N/S | 4100 | 60 | <0.005 | <0.005 | <0.05 | 0.03 | <0.001 | <0.005 | 0.006 | 0.1 | <0.1 | <0.02 | 0.006 | <0.2 | T/X | <0.005 | <0.005 | <0.001 | 0.03 | <0.05 | <0.001 | <0.1 | <6 | 74 | 30 | 312 | 4
2016-03-09 | 223 | 7.6 | 6.7 | 9 | 2 | 4 | 2 | 1.1 | 6.66 | 9.15 | 1.4 | 1.4 | 308 | N/S | N/S | <5 | N/S | N/S | N/S | N/S | N/S | N/S | <0.001 | N/S | N/S | N/S | N/S | N/S | N/S | N/S | N/S | N/S | N/S | N/S | N/S | N/S | N/S | N/S | N/S | 69 | 28 | 290 | N/S
2016-03-10 | 184 | 7.8 | 6.8 | 8 | <2 | 5 | 2 | 0.5 | 6.89 | 8.63 | 1.4 | 1.2 | 302 | N/S | N/S | N/S | N/S | N/S | N/S | N/S | N/S | N/S | <0.001 | N/S | N/S | N/S | N/S | N/S | N/S | N/S | N/S | N/S | N/S | N/S | N/S | N/S | N/S | N/S | N/S | 71 | 27 | 293 | N/S
2016-03-11 | 183 | 8.1 | 6.8 | 7 | <2 | 5 | 2 | 0.4 | 7.74 | 9.46 | 1.5 | 1.4 | 227 | N/S | N/S | N/S | N/S | N/S | N/S | N/S | N/S | N/S | <0.001 | N/S | N/S | N/S | N/S | N/S | N/S | N/S | N/S | N/S | N/S | N/S | N/S | N/S | N/S | N/S | N/S | 71 | 28 | 297 | N/S
2016-03-12 | 194 | 7.8 | 6.7 | 9 | <2 | 6 | 2 | 1.1 | 8.32 | 10.68 | 1.6 | 1.5 | 208 | N/S | N/S | N/S | N/S | N/S | N/S | N/S | N/S | N/S | <0.001 | N/S | N/S | N/S | N/S | N/S | N/S | N/S | N/S | N/S | N/S | N/S | N/S | N/S | N/S | N/S | N/S | 69 | 28 | 291 | N/S
2016-03-13 | 323 | 7.2 | 6.7 | 16 | 2 | 8 | 3 | 2 | 6.78 | 10.09 | 1.6 | 1.5 | 214 | N/S | N/S | N/S | N/S | N/S | N/S | N/S | N/S | N/S | <0.001 | N/S | N/S | N/S | N/S | N/S | N/S | N/S | N/S | N/S | N/S | N/S | N/S | N/S | N/S | N/S | N/S | 65 | 25 | 267 | N/S
2016-03-14 | 336 | 8.8 | 6.7 | 7 | 2 | 7 | 2 | 0.1 | 4.85 | 6.39 | 0.7 | 0.5 | 251 | N/S | <5 | N/S | N/S | N/S | N/S | N/S | N/S | N/S | <0.001 | N/S | N/S | N/S | N/S | N/S | N/S | N/S | N/S | N/S | N/S | N/S | N/S | N/S | N/S | N/S | N/S | 60 | 22 | 244 | N/S
2016-03-15 | 259 | 8.1 | 7 | 7 | <2 | 6 | 1 | 0.4 | 5.65 | 6.93 | 0.6 | 0.6 | 273 | 0.5 | N/S | N/S | 6300 | 60 | <0.005 | <0.005 | <0.05 | 0.033 | <0.001 | <0.005 | 0.005 | 0.1 | <0.1 | <0.02 | 0.005 | <0.2 | T/X | <0.005 | <0.005 | <0.001 | 0.03 | <0.05 | <0.001 | <0.1 | <6 | 81 | 33 | 341 | 3
2016-03-16 | 299 | 8.2 | 6.8 | 7 | 2 | 6 | 2 | 0.5 | 4.54 | 6.27 | 0.8 | 0.8 | 268 | N/S | N/S | <5 | N/S | N/S | N/S | N/S | N/S | N/S | 0.001 | N/S | N/S | N/S | N/S | N/S | N/S | N/S | N/S | N/S | N/S | N/S | N/S | N/S | N/S | N/S | N/S | 73 | 30 | 308 | N/S
2016-03-17 | 230 | 8.2 | 6.9 | 6 | 2 | 5 | 1 | 0.4 | 4.8 | 6.11 | 0.8 | 0.7 | 251 | N/S | N/S | N/S | N/S | N/S | N/S | N/S | N/S | N/S | 0.001 | N/S | N/S | N/S | N/S | N/S | N/S | N/S | N/S | N/S | N/S | N/S | N/S | N/S | N/S | N/S | N/S | 77 | 32 | 326 | N/S
2016-03-18 | 217 | 7.6 | 6.8 | 7 | <2 | 5 | 2 | 0.8 | 8.49 | 10.16 | 1 | 0.9 | 237 | N/S | N/S | N/S | N/S | N/S | N/S | N/S | N/S | N/S | <0.001 | N/S | N/S | N/S | N/S | N/S | N/S | N/S | N/S | N/S | N/S | N/S | N/S | N/S | N/S | N/S | N/S | 79 | 32 | 335 | N/S
2016-03-19 | 210 | 6.8 | 6.8 | 7 | <2 | 5 | 3 | 0.8 | 9.6 | 12.37 | 1.3 | 1.1 | 227 | N/S | N/S | N/S | N/S | N/S | N/S | N/S | N/S | N/S | 0.001 | N/S | N/S | N/S | N/S | N/S | N/S | N/S | N/S | N/S | N/S | N/S | N/S | N/S | N/S | N/S | N/S | 76 | 31 | 323 | N/S
2016-03-20 | 205 | 7.6 | 6.8 | 8 | <2 | 5 | 2 | 1.5 | 10.41 | 12.65 | 1.5 | 1.5 | 213 | N/S | N/S | N/S | N/S | N/S | N/S | N/S | N/S | N/S | 0.001 | N/S | N/S | N/S | N/S | N/S | N/S | N/S | N/S | N/S | N/S | N/S | N/S | N/S | N/S | N/S | N/S | 74 | 30 | 311 | N/S
2016-03-21 | 201 | 7.3 | 7 | 9 | <2 | 5 | 3 | 1.4 | 10.06 | 12.85 | 1.7 | 1.5 | 205 | N/S | <5 | N/S | N/S | N/S | N/S | N/S | N/S | N/S | <0.001 | N/S | N/S | N/S | N/S | N/S | N/S | N/S | N/S | N/S | N/S | N/S | N/S | N/S | N/S | N/S | N/S | 72 | 30 | 304 | N/S
2016-03-22 | 185 | 7.3 | 7 | 8 | <2 | 5 | 2 | 0.9 | 9.28 | 11.54 | 1.7 | 1.6 | 204 | 0.5 | N/S | N/S | 4300 | 55 | <0.005 | <0.005 | <0.05 | 0.028 | <0.001 | <0.005 | 0.005 | 0.1 | <0.1 | <0.02 | 0.007 | <0.2 | T/X | <0.005 | <0.005 | <0.001 | 0.03 | <0.05 | <0.001 | <0.1 | <6 | 74 | 30 | 312 | 4
2016-03-23 | 206 | 7.9 | 6.9 | 8 | 3 | 6 | 2 | 1 | 7.57 | 9.88 | 1.5 | 1.6 | 199 | N/S | N/S | <5 | N/S | N/S | N/S | N/S | N/S | N/S | <0.001 | N/S | N/S | N/S | N/S | N/S | N/S | N/S | N/S | N/S | N/S | N/S | N/S | N/S | N/S | N/S | N/S | 72 | 30 | 305 | N/S
2016-03-24 | 394 | 7.6 | 7 | 10 | 4 | 9 | 2 | 1 | 5.47 | 7.27 | 1.2 | 1 | 179 | N/S | N/S | N/S | N/S | N/S | N/S | N/S | N/S | N/S | <0.001 | N/S | N/S | N/S | N/S | N/S | N/S | N/S | N/S | N/S | N/S | N/S | N/S | N/S | N/S | N/S | N/S | 53 | 20 | 218 | N/S
2016-03-25 | 318 | 9.1 | 7 | 6 | 3 | 6 | 1 | 0.1 | 5.53 | 6.53 | 0.6 | 0.5 | 202 | N/S | N/S | N/S | N/S | N/S | N/S | N/S | N/S | N/S | <0.001 | N/S | N/S | N/S | N/S | N/S | N/S | N/S | N/S | N/S | N/S | N/S | N/S | N/S | N/S | N/S | N/S | 69 | 27 | 290 | N/S
2016-03-26 | 266 | 8.1 | 6.9 | 6 | <2 | 5 | 1 | 0.3 | 6.71 | 7.93 | 0.7 | 0.6 | 228 | N/S | N/S | N/S | N/S | N/S | N/S | N/S | N/S | N/S | <0.001 | N/S | N/S | N/S | N/S | N/S | N/S | N/S | N/S | N/S | N/S | N/S | N/S | N/S | N/S | N/S | N/S | 85 | 34 | 354 | N/S
2016-03-27 | 275 | 7.9 | 6.8 | 8 | T/X | 6 | 2 | 0.9 | 5.94 | 7.79 | 0.9 | 0.8 | 215 | N/S | N/S | N/S | N/S | N/S | N/S | N/S | N/S | N/S | <0.001 | N/S | N/S | N/S | N/S | N/S | N/S | N/S | N/S | N/S | N/S | N/S | N/S | N/S | N/S | N/S | N/S | 84 | 34 | 351 | N/S
2016-03-28 | 246 | 8 | 6.8 | 7 | <2 | 5 | 2 | 0.5 | 5.25 | 6.86 | 0.8 | 0.7 | 201 | N/S | <5 | N/S | N/S | N/S | N/S | N/S | N/S | N/S | <0.001 | N/S | N/S | N/S | N/S | N/S | N/S | N/S | N/S | N/S | N/S | N/S | N/S | N/S | N/S | N/S | N/S | 68 | 28 | 289 | N/S
2016-03-29 | 226 | 8 | 6.8 | 6 | 2 | 5 | 1 | 0.2 | 5.53 | 6.92 | 1 | 0.9 | 211 | 0.5 | N/S | N/S | 2400 | 55 | <0.005 | <0.005 | <0.05 | 0.032 | <0.001 | <0.005 | 0.005 | 0.1 | <0.1 | <0.02 | 0.006 | <0.2 | 4 | <0.005 | <0.005 | <0.001 | 0.03 | <0.05 | <0.001 | <0.1 | <6 | 78 | 33 | 333 | 4
2016-03-30 | 253 | 8.1 | 6.8 | 6 | <2 | 6 | 2 | 0.3 | 5.67 | 7.19 | 1.1 | 1 | 208 | N/S | N/S | <5 | N/S | N/S | N/S | N/S | N/S | N/S | <0.001 | N/S | N/S | N/S | N/S | N/S | N/S | N/S | N/S | N/S | N/S | N/S | N/S | N/S | N/S | N/S | N/S | 78 | 32 | 331 | N/S
2016-03-31 | 374 | 6.8 | 6.9 | T/X | T/X | 13 | 2 | 1.1 | 3.79 | 5.72 | 1 | 0.7 | 176 | N/S | N/S | N/S | N/S | N/S | N/S | N/S | N/S | N/S | <0.001 | N/S | N/S | N/S | N/S | N/S | N/S | N/S | N/S | N/S | N/S | N/S | N/S | N/S | N/S | N/S | N/S | 58 | 22 | 239 | N/S
2016-04-01 | 319 | 8.9 | 6.9 | 3 | <2 | 7 | 2 | 0.5 | 4.88 | 6.43 | 0.66 | 0.59 | 192 | N/S | N/S | N/S | N/S | N/S | N/S | N/S | N/S | N/S | 0.004 | N/S | N/S | N/S | N/S | N/S | N/S | N/S | N/S | N/S | N/S | N/S | N/S | N/S | N/S | N/S | N/S | 69 | 28 | 291 | N/S
2016-04-02 | 272 | 9.2 | 6.8 | 4 | 2 | 6 | 2 | 0.7 | 5.16 | 6.95 | 0.79 | 0.71 | 206 | N/S | N/S | N/S | N/S | N/S | N/S | N/S | N/S | N/S | 0.003 | N/S | N/S | N/S | N/S | N/S | N/S | N/S | N/S | N/S | N/S | N/S | N/S | N/S | N/S | N/S | N/S | 76 | 31 | 321 | N/S
2016-04-03 | 248 | 10 | 7 | 4 | <2 | 6 | 2 | 0.9 | 5.56 | 7.33 | 0.89 | 0.8 | 207 | N/S | N/S | N/S | N/S | N/S | N/S | N/S | N/S | N/S | 0.003 | N/S | N/S | N/S | N/S | N/S | N/S | N/S | N/S | N/S | N/S | N/S | N/S | N/S | N/S | N/S | N/S | 77 | 32 | 329 | N/S
2016-04-04 | 224 | 9.3 | 6.8 | 8 | 2 | 5 | 2 | 1.2 | 5.45 | 7.61 | 1.01 | 0.9 | 206 | N/S | <5 | N/S | N/S | N/S | N/S | N/S | N/S | N/S | 0.002 | N/S | N/S | N/S | N/S | N/S | N/S | N/S | N/S | N/S | N/S | N/S | N/S | N/S | N/S | N/S | N/S | 80 | 33 | 339 | N/S
2016-04-05 | 221 | 10 | 6.8 | 7 | <2 | 5 | 2 | 1.1 | 6.1 | 8.01 | 1.1 | 0.88 | 204 | 0.6 | N/S | N/S | 140 | 60 | <0.005 | <0.005 | <0.05 | 0.031 | 0.002 | <0.005 | 0.008 | 0.1 | <0.1 | <0.02 | 0.006 | <0.2 | T/X | <0.005 | <0.005 | <0.001 | 0.03 | <0.05 | <0.001 | <0.1 | <6 | 74 | 31 | 316 | 4
2016-04-06 | 341 | 8.9 | 6.8 | T/X | T/X | 9 | 3 | 1.5 | 4.9 | 7.49 | 1.1 | 0.99 | 178 | N/S | N/S | <5 | N/S | N/S | N/S | N/S | N/S | N/S | 0.003 | N/S | N/S | N/S | N/S | N/S | N/S | N/S | N/S | N/S | N/S | N/S | N/S | N/S | N/S | N/S | N/S | 62 | 24 | 258 | N/S
2016-04-07 | 260 | 10.5 | 6.8 | 5 | <2 | 6 | 1 | 0.7 | 5.25 | 6.72 | 0.88 | 0.71 | 181 | N/S | N/S | N/S | N/S | N/S | N/S | N/S | N/S | N/S | 0.003 | N/S | N/S | N/S | N/S | N/S | N/S | N/S | N/S | N/S | N/S | N/S | N/S | N/S | N/S | N/S | N/S | 62 | 25 | 263 | N/S
2016-04-08 | 243 | 9.7 | 6.8 | 7 | 3 | 6 | 2 | 1 | 5.07 | 7.41 | 0.96 | 0.8 | 201 | N/S | N/S | N/S | N/S | N/S | N/S | N/S | N/S | N/S | <0.001 | N/S | N/S | N/S | N/S | N/S | N/S | N/S | N/S | N/S | N/S | N/S | N/S | N/S | N/S | N/S | N/S | 72 | 29 | 303 | N/S
2016-04-09 | 233 | 9.9 | 6.8 | 7 | <2 | 5 | 2 | 0.9 | 5.26 | 7.19 | 0.91 | 0.72 | 207 | N/S | N/S | N/S | N/S | N/S | N/S | N/S | N/S | N/S | <0.001 | N/S | N/S | N/S | N/S | N/S | N/S | N/S | N/S | N/S | N/S | N/S | N/S | N/S | N/S | N/S | N/S | 72 | 30 | 304 | N/S
2016-04-10 | 223 | 9.7 | 6.8 | 9 | 3 | 4 | 3 | 1.4 | 5.35 | 7.88 | 1.12 | 0.86 | 213 | N/S | N/S | N/S | N/S | N/S | N/S | N/S | N/S | N/S | <0.001 | N/S | N/S | N/S | N/S | N/S | N/S | N/S | N/S | N/S | N/S | N/S | N/S | N/S | N/S | N/S | N/S | 72 | 29 | 303 | N/S
2016-04-11 | 222 | 9.1 | 6.8 | 5 | <2 | 4 | 3 | 1.6 | 4.81 | 7.37 | 1.16 | 1.01 | 225 | N/S | <5 | N/S | N/S | N/S | N/S | N/S | N/S | N/S | 0.004 | N/S | N/S | N/S | N/S | N/S | N/S | N/S | N/S | N/S | N/S | N/S | N/S | N/S | N/S | N/S | N/S | 73 | 30 | 308 | N/S
2016-04-12 | 206 | 8.8 | 6.9 | 9 | <2 | 4 | 2 | 1.2 | 5.28 | 7.47 | 1.16 | 0.95 | 212 | 0.6 | N/S | N/S | 90 | 57 | <0.005 | <0.005 | <0.05 | 0.027 | 0.001 | <0.005 | 0.006 | 0.1 | <0.1 | <0.02 | 0.007 | <0.2 | T/X | <0.005 | <0.005 | <0.001 | 0.03 | <0.05 | 0.001 | <0.1 | <6 | 72 | 30 | 306 | 4
2016-04-13 | 194 | 10 | 6.8 | 5 | <2 | 4 | 2 | 1.2 | 5.56 | 7.92 | 1.15 | 1.03 | 203 | N/S | N/S | <5 | N/S | N/S | N/S | N/S | N/S | N/S | 0.001 | N/S | N/S | N/S | N/S | N/S | N/S | N/S | N/S | N/S | N/S | N/S | N/S | N/S | N/S | N/S | N/S | 74 | 31 | 314 | N/S
2016-04-14 | 197 | 9.6 | 6.8 | 2 | <2 | 4 | 2 | 1.2 | 5.61 | 7.71 | 1.42 | 1.28 | 199 | N/S | N/S | N/S | N/S | N/S | N/S | N/S | N/S | N/S | 0.001 | N/S | N/S | N/S | N/S | N/S | N/S | N/S | N/S | N/S | N/S | N/S | N/S | N/S | N/S | N/S | N/S | 74 | 30 | 314 | N/S
2016-04-15 | 203 | 9.2 | 6.9 | 5 | <2 | 7 | 3 | 1.8 | 6.02 | 8.83 | 1.77 | 1.63 | 195 | N/S | N/S | N/S | N/S | N/S | N/S | N/S | N/S | N/S | <0.001 | N/S | N/S | N/S | N/S | N/S | N/S | N/S | N/S | N/S | N/S | N/S | N/S | N/S | N/S | N/S | N/S | 73 | 30 | 307 | N/S
2016-04-16 | 193 | 9.3 | 6.9 | 4 | <2 | 5 | 3 | 1.4 | 6.47 | 9.01 | 1.8 | 1.68 | 188 | N/S | N/S | N/S | N/S | N/S | N/S | N/S | N/S | N/S | 0.001 | N/S | N/S | N/S | N/S | N/S | N/S | N/S | N/S | N/S | N/S | N/S | N/S | N/S | N/S | N/S | N/S | 72 | 30 | 305 | N/S
2016-04-17 | 201 | 9.3 | 6.9 | 7 | 5 | 5 | 3 | 2.2 | 6.57 | 9.87 | 1.94 | 1.82 | 181 | N/S | N/S | N/S | N/S | N/S | N/S | N/S | N/S | N/S | 0.001 | N/S | N/S | N/S | N/S | N/S | N/S | N/S | N/S | N/S | N/S | N/S | N/S | N/S | N/S | N/S | N/S | 70 | 29 | 295 | N/S
2016-04-18 | 183 | 9 | 6.8 | 7 | <2 | 4 | 3 | 2.1 | 6.04 | 9.37 | 1.87 | 1.72 | 182 | N/S | <5 | N/S | N/S | N/S | N/S | N/S | N/S | N/S | 0.002 | N/S | N/S | N/S | N/S | N/S | N/S | N/S | N/S | N/S | N/S | N/S | N/S | N/S | N/S | N/S | N/S | 68 | 28 | 287 | N/S
2016-04-19 | 198 | 9.2 | 6.9 | 8 | <2 | 5 | 3 | 1.6 | 9.99 | 12.54 | 2.01 | 1.86 | 183 | 0.6 | N/S | N/S | 50 | 58 | <0.005 | <0.005 | <0.05 | 0.025 | <0.001 | <0.005 | 0.005 | 0.1 | <0.1 | <0.02 | 0.01 | <0.2 | 5.5 | <0.005 | 0.012 | <0.001 | 0.03 | <0.05 | <0.001 | <0.1 | <6 | 69 | 28 | 290 | 4
2016-04-20 | 197 | 9.4 | 6.8 | 7 | <2 | 5 | 2 | 1.5 | 8.86 | 11.33 | 1.86 | 1.79 | 183 | N/S | N/S | 5 | N/S | N/S | N/S | N/S | N/S | N/S | 0.002 | N/S | N/S | N/S | N/S | N/S | N/S | N/S | N/S | N/S | N/S | N/S | N/S | N/S | N/S | N/S | N/S | 68 | 27 | 282 | N/S
2016-04-21 | 271 | 9.7 | 6.8 | 7 | 3 | 7 | 2 | 1.1 | 4.65 | 6.52 | 1.24 | 1.03 | 170 | N/S | N/S | N/S | N/S | N/S | N/S | N/S | N/S | N/S | 0.002 | N/S | N/S | N/S | N/S | N/S | N/S | N/S | N/S | N/S | N/S | N/S | N/S | N/S | N/S | N/S | N/S | 53 | 19 | 215 | N/S
2016-04-22 | 184 | 10 | 6.8 | 7 | 2 | 6 | 2 | 0.4 | 7.11 | 8.9 | 0.91 | 0.83 | 184 | N/S | N/S | N/S | N/S | N/S | N/S | N/S | N/S | N/S | 0.002 | N/S | N/S | N/S | N/S | N/S | N/S | N/S | N/S | N/S | N/S | N/S | N/S | N/S | N/S | N/S | N/S | 66 | 26 | 274 | N/S
2016-04-23 | 185 | 9.7 | 6.9 | 4 | <2 | 6 | 2 | 0.9 | 7.52 | 9.79 | 1.25 | 1.17 | 184 | N/S | N/S | N/S | N/S | N/S | N/S | N/S | N/S | N/S | 0.003 | N/S | N/S | N/S | N/S | N/S | N/S | N/S | N/S | N/S | N/S | N/S | N/S | N/S | N/S | N/S | N/S | 68 | 27 | 285 | N/S
2016-04-24 | 169 | 9.8 | 6.8 | 7 | <2 | 2 | 3 | 1.5 | 7.53 | 10.34 | 1.42 | 1.29 | 177 | N/S | N/S | N/S | N/S | N/S | N/S | N/S | N/S | N/S | 0.002 | N/S | N/S | N/S | N/S | N/S | N/S | N/S | N/S | N/S | N/S | N/S | N/S | N/S | N/S | N/S | N/S | 68 | 27 | 286 | N/S
2016-04-25 | 208 | 9.5 | 6.7 | T/X | T/X | 6 | 3 | 2.2 | 7.42 | 10.92 | 1.55 | 1.41 | 175 | N/S | <5 | N/S | 200 | N/S | N/S | N/S | <0.05 | N/S | 0.001 | N/S | 0.005 | N/S | N/S | N/S | N/S | N/S | N/S | N/S | N/S | <0.001 | N/S | N/S | N/S | N/S | N/S | 69 | 27 | 286 | N/S
2016-04-26 | 206 | 9.6 | 6.7 | 9 | 3 | 7 | 4 | 2 | 5.28 | 8.92 | 1.32 | 1.16 | 171 | 0.6 | N/S | N/S | 440 | 51 | <0.005 | <0.005 | <0.05 | 0.025 | 0.003 | <0.005 | <0.005 | 0.1 | <0.1 | <0.02 | 0.027 | <0.2 | T/X | <0.005 | <0.005 | <0.001 | 0.03 | <0.05 | <0.001 | <0.1 | <6 | 61 | 23 | 252 | 6
2016-04-27 | 234 | 9.8 | 6.7 | 6 | <2 | 7 | 3 | 1.8 | 6.78 | 10.02 | 1.08 | 1 | 176 | N/S | N/S | <5 | 60 | N/S | N/S | N/S | <0.05 | 0.026 | <0.001 | <0.005 | <0.005 | 0.1 | N/S | <0.02 | 0.015 | N/S | N/S | <0.005 | <0.005 | <0.001 | 0.03 | <0.05 | <0.001 | <0.1 | N/S | 64 | 25 | 265 | N/S
2016-04-28 | 376 | 9.1 | 6.8 | 5 | <2 | 15 | 3 | 1.2 | 4.5 | 7.54 | 1.02 | 0.62 | 119 | N/S | N/S | N/S | N/S | N/S | N/S | N/S | N/S | N/S | 0.001 | N/S | N/S | N/S | N/S | N/S | N/S | N/S | N/S | N/S | N/S | N/S | N/S | N/S | N/S | N/S | N/S | 48 | 17 | 194 | N/S
2016-04-29 | 246 | 9.9 | 6.8 | 5 | 2 | 6 | 2 | 0.3 | 5.94 | 7.7 | 0.61 | 0.48 | 173 | N/S | N/S | N/S | 20 | N/S | N/S | N/S | N/S | N/S | 0.001 | N/S | N/S | N/S | N/S | N/S | N/S | N/S | N/S | N/S | N/S | N/S | N/S | N/S | N/S | N/S | N/S | 72 | 29 | 301 | N/S
2016-04-30 | 324 | 9.5 | 6.8 | 8 | <2 | 8 | 3 | 1.8 | 6.59 | 9.93 | 1.16 | 0.95 | 176 | N/S | N/S | N/S | N/S | N/S | N/S | N/S | N/S | N/S | 0.001 | N/S | N/S | N/S | N/S | N/S | N/S | N/S | N/S | N/S | N/S | N/S | N/S | N/S | N/S | N/S | N/S | 73 | 28 | 303 | N/S
2016-05-01 | 378 | 9.6 | 6.8 | 4 | <2 | 8 | 3 | 0.4 | 4.84 | 8.1 | 1.15 | 0.49 | 131 | N/S | N/S | N/S | N/S | N/S | N/S | N/S | N/S | N/S | 0.001 | N/S | N/S | N/S | N/S | N/S | N/S | N/S | N/S | N/S | N/S | N/S | N/S | N/S | N/S | N/S | N/S | 57 | 22 | 236 | N/S
2016-05-02 | 376 | 9.8 | 6.8 | 4 | <2 | 7 | 2 | 0.5 | 5.37 | 6.96 | 0.56 | 0.44 | 146 | N/S | <5 | N/S | 40 | N/S | N/S | N/S | N/S | N/S | <0.001 | N/S | N/S | N/S | N/S | N/S | N/S | N/S | N/S | N/S | N/S | N/S | N/S | N/S | N/S | N/S | N/S | 68 | 26 | 282 | N/S
2016-05-03 | 281 | 9.9 | 6.8 | 4 | <2 | 6 | 2 | 0.4 | 6.33 | 7.94 | 0.61 | 0.5 | 192 | 0.5 | N/S | N/S | 140 | 62 | <0.005 | <0.005 | <0.05 | 0.032 | <0.001 | <0.005 | <0.005 | 0.1 | <0.1 | <0.02 | 0.007 | <0.2 | T/X | <0.005 | 0.009 | <0.001 | 0.02 | <0.05 | <0.001 | <0.1 | <6 | 85 | 35 | 360 | 4
2016-05-04 | 353 | 9.4 | 6.9 | 4 | <2 | 7 | 2 | 0.9 | 5.68 | 7.71 | 0.84 | 0.74 | N/S | N/S | N/S | 5 | 30 | N/S | N/S | N/S | N/S | N/S | <0.001 | N/S | N/S | N/S | N/S | N/S | N/S | N/S | N/S | N/S | N/S | N/S | N/S | N/S | N/S | N/S | N/S | 67 | 26 | 278 | N/S
2016-05-05 | 251 | 10.5 | 6.9 | 3 | <2 | 6 | 1 | 0.4 | 7.49 | 8.95 | 0.96 | 0.83 | N/S | N/S | N/S | N/S | 40 | N/S | N/S | N/S | N/S | N/S | <0.001 | N/S | N/S | N/S | N/S | N/S | N/S | N/S | N/S | N/S | N/S | N/S | N/S | N/S | N/S | N/S | N/S | 76 | 30 | 315 | N/S
2016-05-06 | 241 | 10 | 6.8 | 3 | <2 | 5 | 2 | 0.6 | 8.83 | 10.84 | 1.38 | 1.25 | N/S | N/S | N/S | N/S | 30 | N/S | N/S | N/S | N/S | N/S | <0.001 | N/S | N/S | N/S | N/S | N/S | N/S | N/S | N/S | N/S | N/S | N/S | N/S | N/S | N/S | N/S | N/S | 77 | 32 | 328 | N/S
2016-05-07 | 237 | 9.9 | 6.8 | 4 | <2 | 5 | 2 | 0.8 | 8.68 | 10.78 | 1.62 | 1.39 | N/S | N/S | N/S | N/S | N/S | N/S | N/S | N/S | N/S | N/S | <0.001 | N/S | N/S | N/S | N/S | N/S | N/S | N/S | N/S | N/S | N/S | N/S | N/S | N/S | N/S | N/S | N/S | 78 | 32 | 329 | N/S
2016-05-08 | 215 | 9.6 | 6.9 | 4 | <2 | 4 | 2 | 0.9 | 9.02 | 11.02 | 1.76 | 1.57 | N/S | N/S | N/S | N/S | N/S | N/S | N/S | N/S | N/S | N/S | <0.001 | N/S | N/S | N/S | N/S | N/S | N/S | N/S | N/S | N/S | N/S | N/S | N/S | N/S | N/S | N/S | N/S | 76 | 31 | 320 | N/S
2016-05-09 | 254 | 9 | 6.8 | 4 | <2 | 6 | 3 | 1.6 | 8.75 | 11.67 | 1.94 | 1.79 | N/S | N/S | <5 | N/S | 40 | N/S | N/S | N/S | N/S | N/S | <0.001 | N/S | N/S | N/S | N/S | N/S | N/S | N/S | N/S | N/S | N/S | N/S | N/S | N/S | N/S | N/S | N/S | 73 | 30 | 308 | N/S
2016-05-10 | 451 | 8.9 | 6.8 | 5 | <2 | 9 | 2 | 0.6 | 3.89 | 5.66 | 1 | 0.83 | 103 | 0.3 | N/S | N/S | 70 | 37 | <0.005 | <0.005 | <0.05 | 0.02 | <0.001 | <0.005 | 0.007 | 0.1 | <0.1 | <0.02 | 0.015 | <0.2 | 3.4 | <0.005 | <0.005 | <0.001 | 0.02 | <0.05 | <0.001 | <0.1 | <6 | 45 | 17 | 185 | 4
2016-05-11 | 337 | 10.6 | 6.8 | 3 | <2 | 5 | 1 | 0.1 | 5.09 | 6.12 | 0.55 | 0.5 | N/S | N/S | N/S | <5 | 40 | N/S | N/S | N/S | N/S | N/S | <0.001 | N/S | N/S | N/S | N/S | N/S | N/S | N/S | N/S | N/S | N/S | N/S | N/S | N/S | N/S | N/S | N/S | 75 | 30 | 315 | N/S
2016-05-12 | 440 | 9.9 | 6.8 | T/X | T/X | 7 | 1 | 0.2 | 3.86 | 4.91 | 0.58 | 0.44 | N/S | N/S | N/S | N/S | 140 | N/S | N/S | N/S | N/S | N/S | <0.001 | N/S | N/S | N/S | N/S | N/S | N/S | N/S | N/S | N/S | N/S | N/S | N/S | N/S | N/S | N/S | N/S | 67 | 27 | 281 | N/S
2016-05-13 | 346 | 10.6 | 6.8 | T/X | T/X | 7 | 1 | 0.3 | 4.81 | 6.11 | 0.56 | 0.5 | N/S | N/S | N/S | N/S | 80 | N/S | N/S | N/S | N/S | N/S | <0.001 | N/S | N/S | N/S | N/S | N/S | N/S | N/S | N/S | N/S | N/S | N/S | N/S | N/S | N/S | N/S | N/S | 81 | 34 | 343 | N/S
2016-05-14 | 413 | 9.4 | 6.9 | 5 | <2 | 6 | 1 | 0.2 | 4.22 | 5.47 | 0.5 | 0.42 | N/S | N/S | N/S | N/S | N/S | N/S | N/S | N/S | N/S | N/S | <0.001 | N/S | N/S | N/S | N/S | N/S | N/S | N/S | N/S | N/S | N/S | N/S | N/S | N/S | N/S | N/S | N/S | 67 | 26 | 279 | N/S
2016-05-15 | 306 | 9.6 | 6.9 | 4 | <2 | 5 | 1 | 0.3 | 4.94 | 6.21 | 0.56 | 0.49 | N/S | N/S | N/S | N/S | N/S | N/S | N/S | N/S | N/S | N/S | <0.001 | N/S | N/S | N/S | N/S | N/S | N/S | N/S | N/S | N/S | N/S | N/S | N/S | N/S | N/S | N/S | N/S | 82 | 33 | 346 | N/S
2016-05-16 | 270 | 9.3 | 6.8 | 5 | <2 | 5 | 1 | 0.6 | 5.48 | 6.94 | 0.67 | 0.44 | N/S | N/S | <5 | N/S | 110 | N/S | N/S | N/S | N/S | N/S | <0.001 | N/S | N/S | N/S | N/S | N/S | N/S | N/S | N/S | N/S | N/S | N/S | N/S | N/S | N/S | N/S | N/S | 84 | 34 | 354 | N/S
2016-05-17 | 238 | 9.5 | 6.8 | 4 | <2 | 4 | 2 | 0.6 | 9.24 | 11 | 1.07 | 0.97 | 198 | 0.6 | N/S | N/S | <10 | 62 | <0.005 | <0.005 | <0.05 | 0.031 | <0.001 | <0.005 | 0.009 | 0.1 | <0.1 | <0.02 | 0.007 | <0.2 | 1.7 | <0.005 | 0.006 | <0.001 | 0.03 | <0.05 | <0.001 | <0.1 | <6 | 80 | 32 | 334 | 4
2016-05-18 | 237 | 8.5 | 6.8 | 4 | <2 | 5 | 1 | 0.4 | 9.68 | 11.01 | 1.41 | 1.35 | N/S | N/S | N/S | <5 | 110 | N/S | N/S | N/S | N/S | N/S | <0.001 | N/S | N/S | N/S | N/S | N/S | N/S | N/S | N/S | N/S | N/S | N/S | N/S | N/S | N/S | N/S | N/S | 74 | 30 | 313 | N/S
2016-05-19 | 231 | 9.3 | 6.9 | 4 | <2 | 5 | 1 | 0.5 | 8.98 | 10.15 | 1.52 | 1.4 | N/S | N/S | N/S | N/S | 90 | N/S | N/S | N/S | N/S | N/S | <0.001 | N/S | N/S | N/S | N/S | N/S | N/S | N/S | N/S | N/S | N/S | N/S | N/S | N/S | N/S | N/S | N/S | 74 | 30 | 310 | N/S
2016-05-20 | 218 | 9.3 | 6.8 | 4 | <2 | 4 | 1 | 0.4 | 7.95 | 9.41 | 1.39 | 1.3 | N/S | N/S | N/S | N/S | 230 | N/S | N/S | N/S | N/S | N/S | <0.001 | N/S | N/S | N/S | N/S | N/S | N/S | N/S | N/S | N/S | N/S | N/S | N/S | N/S | N/S | N/S | N/S | 71 | 28 | 298 | N/S
2016-05-21 | 178 | 9.2 | 6.9 | 4 | <2 | 4 | 2 | 0.4 | 7.56 | 9.14 | 1.25 | 1.16 | N/S | N/S | N/S | N/S | N/S | N/S | N/S | N/S | N/S | N/S | <0.001 | N/S | N/S | N/S | N/S | N/S | N/S | N/S | N/S | N/S | N/S | N/S | N/S | N/S | N/S | N/S | N/S | 71 | 28 | 298 | N/S
2016-05-22 | 180 | 8.3 | 6.8 | 5 | <2 | 3 | 2 | 1.1 | 8.15 | 10.28 | 1.56 | 1.48 | N/S | N/S | N/S | N/S | N/S | N/S | N/S | N/S | N/S | N/S | <0.001 | N/S | N/S | N/S | N/S | N/S | N/S | N/S | N/S | N/S | N/S | N/S | N/S | N/S | N/S | N/S | N/S | 69 | 28 | 292 | N/S
2016-05-23 | 179 | 8.9 | 6.8 | 6 | 2 | 5 | 2 | 1.1 | 9.35 | 11.76 | 1.81 | 1.66 | N/S | N/S | <5 | N/S | 200 | N/S | N/S | N/S | N/S | N/S | <0.001 | N/S | N/S | N/S | N/S | N/S | N/S | N/S | N/S | N/S | N/S | N/S | N/S | N/S | N/S | N/S | N/S | 68 | 28 | 286 | N/S
2016-05-24 | 174 | 9.4 | 6.8 | 7 | <2 | 5 | 2 | 1.5 | 8.8 | 10.89 | 1.78 | 1.66 | 188 | 0.7 | N/S | N/S | 20 | 56 | <0.005 | <0.005 | <0.05 | 0.026 | <0.001 | <0.005 | <0.005 | <0.1 | <0.1 | <0.02 | 0.01 | <0.2 | 1.5 | <0.005 | <0.005 | <0.001 | 0.02 | <0.05 | <0.001 | <0.1 | <6 | 67 | 26 | 278 | 5
2016-05-25 | 249 | 8.8 | 6.7 | 7 | <2 | 7 | 2 | 1.4 | 6.64 | 8.89 | 1.83 | 1.73 | N/S | N/S | N/S | <5 | 70 | N/S | N/S | N/S | N/S | N/S | <0.001 | N/S | N/S | N/S | N/S | N/S | N/S | N/S | N/S | N/S | N/S | N/S | N/S | N/S | N/S | N/S | N/S | 69 | 27 | 286 | N/S
2016-05-26 | 354 | 8.8 | 6.8 | 5 | 2 | 7 | 1 | 0.2 | 4.42 | 5.74 | 0.61 | 0.52 | N/S | N/S | N/S | N/S | 100 | N/S | N/S | N/S | N/S | N/S | <0.001 | N/S | N/S | N/S | N/S | N/S | N/S | N/S | N/S | N/S | N/S | N/S | N/S | N/S | N/S | N/S | N/S | 58 | 21 | 233 | N/S
2016-05-27 | 311 | 9.3 | 6.9 | 4 | <2 | 4 | 1 | 0.4 | 5.38 | 6.54 | 0.77 | 0.68 | N/S | N/S | N/S | N/S | 50 | N/S | N/S | N/S | N/S | N/S | <0.001 | N/S | N/S | N/S | N/S | N/S | N/S | N/S | N/S | N/S | N/S | N/S | N/S | N/S | N/S | N/S | N/S | 74 | 29 | 307 | N/S
2016-05-28 | 298 | 9.6 | 6.7 | 4 | <2 | 5 | 1 | 0.3 | 4.63 | 5.63 | 0.72 | 0.63 | N/S | N/S | N/S | N/S | N/S | N/S | N/S | N/S | N/S | N/S | <0.001 | N/S | N/S | N/S | N/S | N/S | N/S | N/S | N/S | N/S | N/S | N/S | N/S | N/S | N/S | N/S | N/S | 56 | 21 | 230 | N/S
2016-05-29 | 230 | 9.5 | 6.8 | 4 | <2 | 4 | 1 | 0.3 | 6.01 | 7.01 | 0.85 | 0.78 | N/S | N/S | N/S | N/S | N/S | N/S | N/S | N/S | N/S | N/S | <0.001 | N/S | N/S | N/S | N/S | N/S | N/S | N/S | N/S | N/S | N/S | N/S | N/S | N/S | N/S | N/S | N/S | 72 | 28 | 297 | N/S
2016-05-30 | 223 | 9.7 | 6.7 | 3 | <2 | 5 | 1 | 0.5 | 5.85 | 7.2 | 1.08 | 1.01 | N/S | N/S | <5 | N/S | 130 | N/S | N/S | N/S | N/S | N/S | <0.001 | N/S | N/S | N/S | N/S | N/S | N/S | N/S | N/S | N/S | N/S | N/S | N/S | N/S | N/S | N/S | N/S | 71 | 28 | 295 | N/S
2016-05-31 | 296 | 9.4 | 6.8 | 6 | 2 | 5 | 2 | 1.1 | 6.08 | 8.46 | 1.37 | 1.22 | 183 | 0.6 | N/S | N/S | 170 | 55 | <0.005 | <0.005 | <0.05 | 0.028 | <0.001 | <0.005 | 0.007 | 0.1 | <0.1 | <0.02 | 0.009 | <0.2 | T/X | <0.005 | <0.005 | <0.001 | 0.03 | <0.05 | <0.001 | <0.1 | <6 | 69 | 27 | 286 | 4
2016-06-01 | 379 | 9.3 | 6.7 | 6 | 3 | 5 | 1 | 0.4 | 3.72 | 5.21 | 0.83 | 0.71 | N/S | N/S | N/S | 6 | 30 | N/S | N/S | N/S | N/S | N/S | <0.001 | N/S | N/S | N/S | N/S | N/S | N/S | N/S | N/S | N/S | N/S | N/S | N/S | N/S | N/S | N/S | N/S | 50 | 18 | 202 | N/S
2016-06-02 | 270 | 9.7 | 6.8 | 4 | <2 | 4 | 1 | 0.2 | 4.87 | 6.18 | 0.7 | 0.67 | N/S | N/S | N/S | N/S | 60 | N/S | N/S | N/S | N/S | N/S | <0.001 | N/S | N/S | N/S | N/S | N/S | N/S | N/S | N/S | N/S | N/S | N/S | N/S | N/S | N/S | N/S | N/S | 69 | 27 | 286 | N/S
2016-06-03 | 220 | 9.1 | 6.7 | 5 | 3 | 4 | 1 | 0.3 | 5.18 | 6.52 | 0.9 | 0.84 | N/S | N/S | N/S | N/S | 140 | N/S | N/S | N/S | N/S | N/S | <0.001 | N/S | N/S | N/S | N/S | N/S | N/S | N/S | N/S | N/S | N/S | N/S | N/S | N/S | N/S | N/S | N/S | 73 | 29 | 304 | N/S
2016-06-04 | 260 | 9.3 | 6.8 | 6 | <2 | 5 | 2 | 1 | 5.13 | 7.28 | 1.28 | 1.21 | N/S | N/S | N/S | N/S | N/S | N/S | N/S | N/S | N/S | N/S | <0.001 | N/S | N/S | N/S | N/S | N/S | N/S | N/S | N/S | N/S | N/S | N/S | N/S | N/S | N/S | N/S | N/S | 71 | 28 | 295 | N/S
2016-06-05 | 244 | 9 | 6.8 | 5 | 3 | 5 | 2 | 0.8 | 4.29 | 6.03 | 0.97 | 0.87 | N/S | N/S | N/S | N/S | N/S | N/S | N/S | N/S | N/S | N/S | <0.001 | N/S | N/S | N/S | N/S | N/S | N/S | N/S | N/S | N/S | N/S | N/S | N/S | N/S | N/S | N/S | N/S | 64 | 25 | 264 | N/S
2016-06-06 | 207 | 8.9 | 6.7 | 6 | 2 | 5 | 2 | 0.8 | 5.25 | 7.31 | 1.14 | 0.96 | N/S | N/S | <5 | N/S | 130 | N/S | N/S | N/S | N/S | N/S | <0.001 | N/S | N/S | N/S | N/S | N/S | N/S | N/S | N/S | N/S | N/S | N/S | N/S | N/S | N/S | N/S | N/S | 68 | 26 | 280 | N/S
2016-06-07 | 200 | 9.2 | 6.8 | 5 | 3 | 5 | 2 | 0.4 | 5.88 | 7.53 | 1.35 | 1.16 | 174 | 0.6 | N/S | N/S | 70 | 53 | <0.005 | <0.005 | <0.05 | 0.026 | <0.001 | <0.005 | 0.005 | 0.1 | <0.1 | <0.02 | 0.013 | <0.2 | T/X | <0.005 | 0.021 | <0.001 | 0.03 | <0.05 | <0.001 | <0.1 | <6 | 67 | 25 | 275 | 5
2016-06-08 | 196 | 9.4 | 6.8 | 4 | 2 | 7 | 2 | 0.3 | 5.2 | 7.1 | 1.41 | 1.3 | N/S | N/S | N/S | <5 | 99 | N/S | N/S | N/S | N/S | N/S | <0.001 | N/S | N/S | N/S | N/S | N/S | N/S | N/S | N/S | N/S | N/S | N/S | N/S | N/S | N/S | N/S | N/S | 67 | 26 | 280 | N/S
2016-06-09 | 235 | 8.5 | 6.8 | 7 | 3 | 6 | 3 | 1.8 | 5.9 | 8.7 | 1.71 | 1.58 | N/S | N/S | N/S | N/S | 90 | N/S | N/S | N/S | N/S | N/S | <0.001 | N/S | N/S | N/S | N/S | N/S | N/S | N/S | N/S | N/S | N/S | N/S | N/S | N/S | N/S | N/S | N/S | 66 | 26 | 274 | N/S
2016-06-10 | 305 | 8.7 | 6.7 | 7 | 2 | 6 | 2 | 0.9 | 4.43 | 6.73 | 1.05 | 0.94 | N/S | N/S | N/S | N/S | 240 | N/S | N/S | N/S | N/S | N/S | <0.001 | N/S | N/S | N/S | N/S | N/S | N/S | N/S | N/S | N/S | N/S | N/S | N/S | N/S | N/S | N/S | N/S | 51 | 18 | 205 | N/S
2016-06-11 | 195 | 8.5 | 6.7 | 5 | <2 | 4 | 2 | 0.5 | 5.31 | 7 | 1.1 | 1.01 | N/S | N/S | N/S | N/S | N/S | N/S | N/S | N/S | N/S | N/S | <0.001 | N/S | N/S | N/S | N/S | N/S | N/S | N/S | N/S | N/S | N/S | N/S | N/S | N/S | N/S | N/S | N/S | 62 | 24 | 256 | N/S
2016-06-12 | 195 | 8.8 | 6.7 | 6 | 3 | 5 | 2 | 1 | 6.2 | 8.31 | 1.63 | 1.52 | N/S | N/S | N/S | N/S | N/S | N/S | N/S | N/S | N/S | N/S | <0.001 | N/S | N/S | N/S | N/S | N/S | N/S | N/S | N/S | N/S | N/S | N/S | N/S | N/S | N/S | N/S | N/S | 63 | 24 | 262 | N/S
2016-06-13 | 193 | 8.8 | 6.7 | 7 | 3 | 6 | 3 | 1.7 | 6.25 | 9.25 | 1.87 | 1.73 | N/S | N/S | <5 | N/S | 220 | N/S | N/S | N/S | N/S | N/S | <0.001 | N/S | N/S | N/S | N/S | N/S | N/S | N/S | N/S | N/S | N/S | N/S | N/S | N/S | N/S | N/S | N/S | 63 | 24 | 261 | N/S
2016-06-14 | 198 | 8.2 | 6.7 | 7 | 3 | 4 | 3 | 1.1 | 5.89 | 8.58 | 1.81 | 1.7 | 163 | 0.6 | N/S | N/S | 91 | 52 | <0.005 | <0.005 | <0.05 | 0.023 | <0.001 | <0.005 | <0.005 | 0.1 | <0.1 | <0.02 | 0.019 | <0.2 | 1.8 | <0.005 | <0.005 | <0.001 | 0.03 | <0.05 | <0.001 | <0.1 | <6 | 62 | 24 | 257 | 4
2016-06-15 | 275 | 8.1 | 6.7 | 9 | 4 | 6 | 3 | 1.5 | 4.19 | 7.07 | 1.44 | 0.24 | N/S | N/S | N/S | <5 | 80 | N/S | N/S | N/S | N/S | N/S | <0.001 | N/S | N/S | N/S | N/S | N/S | N/S | N/S | N/S | N/S | N/S | N/S | N/S | N/S | N/S | N/S | N/S | 54 | 20 | 222 | N/S
2016-06-16 | 200 | 9.1 | 6.8 | 5 | 3 | 4 | 2 | 0.6 | 5.41 | 7.23 | 0.94 | 0.82 | N/S | N/S | N/S | N/S | 90 | N/S | N/S | N/S | N/S | N/S | <0.001 | N/S | N/S | N/S | N/S | N/S | N/S | N/S | N/S | N/S | N/S | N/S | N/S | N/S | N/S | N/S | N/S | 58 | 22 | 238 | N/S
2016-06-17 | 190 | 8.6 | 6.8 | 2 | <2 | 6 | 2 | 0.5 | 6.74 | 8.46 | 1.58 | 1.47 | N/S | N/S | N/S | N/S | 90 | N/S | N/S | N/S | N/S | N/S | <0.001 | N/S | N/S | N/S | N/S | N/S | N/S | N/S | N/S | N/S | N/S | N/S | N/S | N/S | N/S | N/S | N/S | 62 | 24 | 255 | N/S
2016-06-18 | 191 | 8.7 | 6.7 | 5 | 3 | 6 | 2 | 1.2 | 6.72 | 8.65 | 1.83 | 1.71 | N/S | N/S | N/S | N/S | N/S | N/S | N/S | N/S | N/S | N/S | <0.001 | N/S | N/S | N/S | N/S | N/S | N/S | N/S | N/S | N/S | N/S | N/S | N/S | N/S | N/S | N/S | N/S | 61 | 23 | 253 | N/S
2016-06-19 | 201 | 8.3 | 6.7 | 6 | 2 | 5 | 1 | 1 | 6.4 | 7.45 | 1.33 | 1.31 | N/S | N/S | N/S | N/S | N/S | N/S | N/S | N/S | N/S | N/S | <0.001 | N/S | N/S | N/S | N/S | N/S | N/S | N/S | N/S | N/S | N/S | N/S | N/S | N/S | N/S | N/S | N/S | 61 | 23 | 252 | N/S
2016-06-20 | 192 | 7.8 | 6.7 | 7 | 4 | 7 | 2 | 0.7 | 5.6 | 8.03 | 1.33 | 1.16 | N/S | N/S | <5 | N/S | 100 | N/S | N/S | N/S | N/S | N/S | <0.001 | N/S | N/S | N/S | N/S | N/S | N/S | N/S | N/S | N/S | N/S | N/S | N/S | N/S | N/S | N/S | N/S | 60 | 23 | 248 | N/S
2016-06-21 | 189 | 8 | 6.7 | 8 | 3 | 16 | 3 | 1.3 | 7.02 | 9.6 | 1.32 | 1.15 | 149 | 0.7 | N/S | N/S | 340 | 54 | <0.005 | <0.005 | <0.05 | 0.023 | <0.001 | <0.005 | 0.007 | 0.1 | <0.1 | <0.02 | 0.022 | <0.2 | T/X | <0.005 | <0.005 | 0.001 | 0.03 | <0.05 | <0.001 | <0.1 | <6 | 57 | 22 | 235 | 4
2016-06-22 | 241 | 8.3 | 6.8 | 8 | 5 | 9 | 3 | 1.5 | 5.92 | 8.92 | 1.74 | 1.51 | N/S | N/S | N/S | <5 | 60 | N/S | N/S | N/S | N/S | N/S | 0.002 | N/S | N/S | N/S | N/S | N/S | N/S | N/S | N/S | N/S | N/S | N/S | N/S | N/S | N/S | N/S | N/S | 60 | 23 | 247 | N/S
2016-06-23 | 316 | 8.7 | 6.6 | 6 | 3 | 7 | 2 | 0.6 | 3.62 | 5.56 | 0.86 | 0.74 | N/S | N/S | N/S | N/S | 70 | N/S | N/S | N/S | N/S | N/S | 0.003 | N/S | N/S | N/S | N/S | N/S | N/S | N/S | N/S | N/S | N/S | N/S | N/S | N/S | N/S | N/S | N/S | 50 | 18 | 204 | N/S
2016-06-24 | 234 | 9.3 | 6.7 | 4 | 3 | 5 | 1 | 0.2 | 4.61 | 5.9 | 1.3 | 1.21 | N/S | N/S | N/S | N/S | 60 | N/S | N/S | N/S | N/S | N/S | 0.002 | N/S | N/S | N/S | N/S | N/S | N/S | N/S | N/S | N/S | N/S | N/S | N/S | N/S | N/S | N/S | N/S | 68 | 26 | 280 | N/S
2016-06-25 | 212 | 9 | 6.7 | 5 | 3 | 6 | 2 | 1.8 | 5.14 | 6.93 | 1.64 | 1.5 | N/S | N/S | N/S | N/S | N/S | N/S | N/S | N/S | N/S | N/S | 0.003 | N/S | N/S | N/S | N/S | N/S | N/S | N/S | N/S | N/S | N/S | N/S | N/S | N/S | N/S | N/S | N/S | 67 | 26 | 278 | N/S
2016-06-26 | 223 | 8.4 | 6.8 | 6 | 2 | 5 | 2 | 1.6 | 5.7 | 7.76 | 1.9 | 1.7 | N/S | N/S | N/S | N/S | N/S | N/S | N/S | N/S | N/S | N/S | 0.003 | N/S | N/S | N/S | N/S | N/S | N/S | N/S | N/S | N/S | N/S | N/S | N/S | N/S | N/S | N/S | N/S | 63 | 24 | 260 | N/S
2016-06-27 | 205 | 8.7 | 6.8 | 5 | <2 | 4 | 2 | 3.1 | 5.56 | 7.66 | 1.91 | 1.75 | N/S | N/S | <5 | N/S | 140 | N/S | N/S | N/S | N/S | N/S | <0.001 | N/S | N/S | N/S | N/S | N/S | N/S | N/S | N/S | N/S | N/S | N/S | N/S | N/S | N/S | N/S | N/S | 61 | 23 | 252 | N/S
2016-06-28 | 187 | 8.8 | 6.8 | 5 | 3 | 6 | 2 | 0.4 | 4.87 | 6.49 | 1.75 | 1.66 | 149 | 0.6 | N/S | N/S | 140 | 52 | 0.005 | <0.005 | <0.05 | 0.022 | 0.001 | <0.005 | 0.005 | 0.1 | <0.1 | <0.02 | 0.011 | <0.2 | T/X | <0.005 | 0.016 | <0.001 | 0.03 | <0.05 | <0.001 | <0.1 | <6 | 59 | 23 | 247 | 4
2016-06-29 | 191 | 8.8 | 6.8 | 5 | 2 | 5 | 2 | 0.8 | 5.07 | 7.41 | 1.9 | 1.8 | N/S | N/S | N/S | <5 | 210 | N/S | N/S | N/S | N/S | N/S | 0.001 | N/S | N/S | N/S | N/S | N/S | N/S | N/S | N/S | N/S | N/S | N/S | N/S | N/S | N/S | N/S | N/S | 58 | 22 | 240 | N/S
2016-06-30 | 185 | 8.8 | 6.6 | 6 | 3 | 5 | 2 | 1 | 5.62 | 8.05 | 1.99 | 1.87 | N/S | N/S | N/S | N/S | 50 | N/S | N/S | N/S | N/S | N/S | 0.002 | N/S | N/S | N/S | N/S | N/S | N/S | N/S | N/S | N/S | N/S | N/S | N/S | N/S | N/S | N/S | N/S | 59 | 23 | 245 | N/S
2016-07-01 | 182 | 9.2 | 6.7 | 5 | 2 | 4 | 2 | 0.7 | 4.92 | 6.74 | 1.81 | 1.7 | N/S | N/S | N/S | N/S | 50 | N/S | N/S | N/S | N/S | N/S | 0.004 | N/S | N/S | N/S | N/S | N/S | N/S | N/S | N/S | N/S | N/S | N/S | N/S | N/S | N/S | N/S | N/S | 57 | 22 | 236 | N/S
2016-07-02 | 180 | 8.4 | 6.7 | 5 | 3 | 6 | 2 | 0.5 | 4.57 | 6.32 | 1.65 | 1.55 | N/S | N/S | N/S | N/S | N/S | N/S | N/S | N/S | N/S | N/S | 0.002 | N/S | N/S | N/S | N/S | N/S | N/S | N/S | N/S | N/S | N/S | N/S | N/S | N/S | N/S | N/S | N/S | 58 | 22 | 238 | N/S
2016-07-03 | 175 | 8.7 | 6.8 | 6 | <2 | 6 | 2 | 0.6 | 5.06 | 6.91 | 1.85 | 1.77 | N/S | N/S | N/S | N/S | N/S | N/S | N/S | N/S | N/S | N/S | 0.002 | N/S | N/S | N/S | N/S | N/S | N/S | N/S | N/S | N/S | N/S | N/S | N/S | N/S | N/S | N/S | N/S | 57 | 22 | 236 | N/S
2016-07-04 | 176 | 8.4 | 6.6 | 6 | 3 | 6 | 2 | 0.9 | 6.12 | 8.45 | 2.37 | 2.24 | N/S | N/S | <5 | N/S | 99 | N/S | N/S | N/S | N/S | N/S | 0.001 | N/S | N/S | N/S | N/S | N/S | N/S | N/S | N/S | N/S | N/S | N/S | N/S | N/S | N/S | N/S | N/S | 57 | 22 | 236 | N/S
2016-07-05 | 178 | 8.2 | 6.7 | 5 | 2 | 5 | 2 | 1.5 | 4.93 | 6.76 | 2.22 | 2.14 | 135 | 0.6 | N/S | N/S | 120 | 50 | <0.005 | <0.005 | <0.02 | 0.022 | 0.001 | <0.003 | 0.005 | 0.07 | <0.05 | <0.01 | 0.014 | <0.2 | 1.8 | <0.005 | 0.007 | <0.001 | 0.026 | <0.03 | <0.001 | <0.03 | <6 | 58 | 22 | 240 | 3
2016-07-06 | 330 | 7.6 | 6.9 | 9 | 5 | 7 | 3 | 2.3 | 2.47 | 5.43 | 1.78 | 1.61 | N/S | N/S | N/S | <5 | 160 | N/S | N/S | N/S | N/S | N/S | <0.001 | N/S | N/S | N/S | N/S | N/S | N/S | N/S | N/S | N/S | N/S | N/S | N/S | N/S | N/S | N/S | N/S | 42 | 15 | 170 | N/S
2016-07-07 | 264 | 8.9 | 6.7 | 4 | 2 | 5 | 2 | 0.6 | 2.97 | 4.81 | 0.56 | 0.48 | N/S | N/S | N/S | N/S | 120 | N/S | N/S | N/S | N/S | N/S | 0.001 | N/S | N/S | N/S | N/S | N/S | N/S | N/S | N/S | N/S | N/S | N/S | N/S | N/S | N/S | N/S | N/S | 51 | 18 | 207 | N/S
2016-07-08 | 234 | 8 | 6.8 | 4 | 3 | 5 | 2 | 0.3 | 3.19 | 4.7 | 1.03 | 0.92 | N/S | N/S | N/S | N/S | 80 | N/S | N/S | N/S | N/S | N/S | 0.001 | N/S | N/S | N/S | N/S | N/S | N/S | N/S | N/S | N/S | N/S | N/S | N/S | N/S | N/S | N/S | N/S | 46 | 17 | 186 | N/S
2016-07-09 | 208 | 8.6 | 6.8 | 4 | <2 | 4 | 2 | 0.4 | 4.41 | 5.95 | 1.63 | 1.56 | N/S | N/S | N/S | N/S | N/S | N/S | N/S | N/S | N/S | N/S | 0.001 | N/S | N/S | N/S | N/S | N/S | N/S | N/S | N/S | N/S | N/S | N/S | N/S | N/S | N/S | N/S | N/S | 57 | 22 | 236 | N/S
2016-07-10 | 181 | 8.5 | 6.8 | 4 | <2 | 4 | 2 | 0.9 | 5.66 | 7.68 | 2.12 | 2.04 | N/S | N/S | N/S | N/S | N/S | N/S | N/S | N/S | N/S | N/S | 0.001 | N/S | N/S | N/S | N/S | N/S | N/S | N/S | N/S | N/S | N/S | N/S | N/S | N/S | N/S | N/S | N/S | 58 | 22 | 240 | N/S
2016-07-11 | 199 | 8.5 | 6.7 | 8 | 3 | 5 | 3 | 1.7 | 5.64 | 8.31 | 2.39 | 2.29 | N/S | N/S | T/X | N/S | 150 | N/S | N/S | N/S | N/S | N/S | 0.001 | N/S | N/S | N/S | N/S | N/S | N/S | N/S | N/S | N/S | N/S | N/S | N/S | N/S | N/S | N/S | N/S | 60 | 23 | 248 | N/S
2016-07-12 | 184 | 8 | 6.8 | 7 | 3 | 5 | 2 | 1.1 | 5.1 | 7.37 | 2.19 | 2.08 | 138 | 0.6 | N/S | N/S | 80 | 49 | <0.005 | <0.005 | <0.02 | 0.02 | 0.002 | <0.003 | 0.004 | 0.07 | <0.05 | <0.01 | 0.014 | <0.2 | 2.8 | <0.005 | <0.005 | <0.001 | 0.031 | <0.03 | <0.001 | <0.03 | <6 | 57 | 22 | 237 | 4
2016-07-13 | 211 | 8.4 | 6.8 | 4 | <2 | 4 | 2 | 0.7 | 3.82 | 5.83 | 2.02 | 1.88 | N/S | N/S | N/S | <5 | 50 | N/S | N/S | N/S | N/S | N/S | <0.001 | N/S | N/S | N/S | N/S | N/S | N/S | N/S | N/S | N/S | N/S | N/S | N/S | N/S | N/S | N/S | N/S | 59 | 22 | 242 | N/S
2016-07-14 | 187 | 8.5 | 6.8 | 4 | 3 | 4 | 2 | 0.7 | 3.31 | 5.34 | 1.43 | 1.36 | N/S | N/S | N/S | N/S | 70 | N/S | N/S | N/S | N/S | N/S | <0.001 | N/S | N/S | N/S | N/S | N/S | N/S | N/S | N/S | N/S | N/S | N/S | N/S | N/S | N/S | N/S | N/S | 55 | 20 | 222 | N/S
2016-07-15 | 191 | 8.3 | 6.8 | 4 | 2 | 4 | 2 | 0.5 | 3.91 | 5.59 | 1.6 | 1.5 | N/S | N/S | N/S | N/S | 40 | N/S | N/S | N/S | N/S | N/S | <0.001 | N/S | N/S | N/S | N/S | N/S | N/S | N/S | N/S | N/S | N/S | N/S | N/S | N/S | N/S | N/S | N/S | 54 | 20 | 220 | N/S
2016-07-16 | 173 | 8.2 | 6.9 | 5 | <2 | 4 | 2 | 1 | 4.51 | 6.75 | 1.93 | 1.82 | N/S | N/S | N/S | N/S | N/S | N/S | N/S | N/S | N/S | N/S | <0.001 | N/S | N/S | N/S | N/S | N/S | N/S | N/S | N/S | N/S | N/S | N/S | N/S | N/S | N/S | N/S | N/S | 54 | 20 | 222 | N/S
2016-07-17 | 242 | 7.9 | 6.8 | 8 | 4 | 10 | 3 | 1.2 | 4.07 | 7.04 | 2.11 | 1.93 | N/S | N/S | N/S | N/S | N/S | N/S | N/S | N/S | N/S | N/S | <0.001 | N/S | N/S | N/S | N/S | N/S | N/S | N/S | N/S | N/S | N/S | N/S | N/S | N/S | N/S | N/S | N/S | 49 | 18 | 202 | N/S
2016-07-18 | 231 | 8.9 | 6.7 | 4 | <2 | 5 | 2 | 0.8 | 2.97 | 4.69 | 1.37 | 1.24 | N/S | N/S | <5 | N/S | 50 | N/S | N/S | N/S | N/S | N/S | <0.001 | N/S | N/S | N/S | N/S | N/S | N/S | N/S | N/S | N/S | N/S | N/S | N/S | N/S | N/S | N/S | N/S | 41 | 15 | 167 | N/S
2016-07-19 | 186 | 8.2 | 6.8 | 4 | 2 | 4 | 1 | 0.4 | 3.99 | 5.45 | 1.73 | 1.65 | 122 | 0.6 | N/S | N/S | 20 | 41 | <0.005 | <0.005 | <0.02 | 0.019 | <0.001 | <0.003 | 0.004 | 0.05 | <0.05 | <0.01 | 0.009 | <0.2 | 1.3 | <0.005 | <0.005 | 0.001 | 0.031 | <0.03 | <0.001 | <0.03 | <6 | 53 | 20 | 219 | 4
2016-07-20 | 182 | 8.2 | 6.8 | 4 | <2 | 4 | 2 | 1.2 | 3.95 | 5.82 | 1.73 | 1.63 | N/S | N/S | N/S | 5 | 130 | N/S | N/S | N/S | N/S | N/S | <0.001 | N/S | N/S | N/S | N/S | N/S | N/S | N/S | N/S | N/S | N/S | N/S | N/S | N/S | N/S | N/S | N/S | 56 | 21 | 228 | N/S
2016-07-21 | 224 | 8.4 | 6.8 | 5 | <2 | 4 | 2 | 1.1 | 4.6 | 6.98 | 2.09 | 1.9 | N/S | N/S | N/S | N/S | 140 | N/S | N/S | N/S | N/S | N/S | <0.001 | N/S | N/S | N/S | N/S | N/S | N/S | N/S | N/S | N/S | N/S | N/S | N/S | N/S | N/S | N/S | N/S | 56 | 21 | 228 | N/S
2016-07-22 | 292 | 8 | 6.8 | 6 | 2 | 7 | 2 | 0.8 | 1.97 | 3.77 | 1.08 | 0.97 | N/S | N/S | N/S | N/S | 40 | N/S | N/S | N/S | N/S | N/S | <0.001 | N/S | N/S | N/S | N/S | N/S | N/S | N/S | N/S | N/S | N/S | N/S | N/S | N/S | N/S | N/S | N/S | 37 | 13 | 150 | N/S
2016-07-23 | 270 | 8.6 | 6.9 | 4 | <2 | 7 | 2 | 0.6 | 3.19 | 4.92 | 1.49 | 1.39 | N/S | N/S | N/S | N/S | N/S | N/S | N/S | N/S | N/S | N/S | <0.001 | N/S | N/S | N/S | N/S | N/S | N/S | N/S | N/S | N/S | N/S | N/S | N/S | N/S | N/S | N/S | N/S | 55 | 21 | 225 | N/S
2016-07-24 | 469 | 7.9 | 6.6 | 3 | <2 | 6 | 1 | 0.2 | 2.01 | 3.09 | 0.73 | 0.65 | N/S | N/S | N/S | N/S | N/S | N/S | N/S | N/S | N/S | N/S | <0.001 | N/S | N/S | N/S | N/S | N/S | N/S | N/S | N/S | N/S | N/S | N/S | N/S | N/S | N/S | N/S | N/S | 47 | 16 | 188 | N/S
2016-07-25 | 372 | 8.9 | 6.8 | 2 | <2 | 4 | 1 | 0.1 | 2.61 | 3.74 | 0.72 | 0.62 | N/S | N/S | <5 | N/S | 20 | N/S | N/S | N/S | N/S | N/S | <0.001 | N/S | N/S | N/S | N/S | N/S | N/S | N/S | N/S | N/S | N/S | N/S | N/S | N/S | N/S | N/S | N/S | 60 | 22 | 245 | N/S
2016-07-26 | 279 | 9 | 6.9 | 2 | <2 | 3 | 1 | 0.1 | 3.17 | 4.26 | 1.02 | 0.95 | 154 | 0.5 | N/S | N/S | <10 | 52 | <0.005 | <0.005 | <0.02 | 0.029 | <0.001 | <0.003 | 0.005 | 0.05 | <0.05 | <0.01 | 0.006 | <0.2 | 3.7 | <0.005 | 0.015 | <0.001 | 0.022 | <0.03 | <0.001 | <0.03 | <6 | 68 | 27 | 283 | 4
2016-07-27 | 243 | 8.9 | 6.9 | 4 | <2 | 4 | 3 | 1.7 | 3.61 | 6.39 | 1.81 | 1.69 | N/S | N/S | N/S | <5 | 30 | N/S | N/S | N/S | N/S | N/S | <0.001 | N/S | N/S | N/S | N/S | N/S | N/S | N/S | N/S | N/S | N/S | N/S | N/S | N/S | N/S | N/S | N/S | 71 | 26 | 288 | N/S
2016-07-28 | 255 | 8.7 | 6.9 | 5 | 3 | 4 | 2 | 0.8 | 4.1 | 5.91 | 1.62 | 1.48 | N/S | N/S | N/S | N/S | 40 | N/S | N/S | N/S | N/S | N/S | <0.001 | N/S | N/S | N/S | N/S | N/S | N/S | N/S | N/S | N/S | N/S | N/S | N/S | N/S | N/S | N/S | N/S | 68 | 25 | 278 | N/S
2016-07-29 | 248 | 8.7 | 6.9 | 4 | 2 | 4 | 2 | 0.4 | 3.92 | 5.56 | 1.52 | 1.43 | N/S | N/S | N/S | N/S | 230 | N/S | N/S | N/S | N/S | N/S | <0.001 | N/S | N/S | N/S | N/S | N/S | N/S | N/S | N/S | N/S | N/S | N/S | N/S | N/S | N/S | N/S | N/S | 65 | 24 | 267 | N/S
2016-07-30 | 219 | 8.6 | 7 | 2 | <2 | 5 | 1 | 0.1 | 3.55 | 4.71 | 1.2 | 1.15 | N/S | N/S | N/S | N/S | N/S | N/S | N/S | N/S | N/S | N/S | <0.001 | N/S | N/S | N/S | N/S | N/S | N/S | N/S | N/S | N/S | N/S | N/S | N/S | N/S | N/S | N/S | N/S | 64 | 24 | 261 | N/S
2016-07-31 | 200 | 8.9 | 6.9 | 3 | <2 | 4 | 1 | 0.2 | 3.81 | 4.88 | 1.42 | 1.38 | N/S | N/S | N/S | N/S | N/S | N/S | N/S | N/S | N/S | N/S | <0.001 | N/S | N/S | N/S | N/S | N/S | N/S | N/S | N/S | N/S | N/S | N/S | N/S | N/S | N/S | N/S | N/S | 66 | 25 | 269 | N/S
2016-08-01 | 212 | 8.7 | 7 | 3 | <2 | 3 | 1 | 0.3 | 3.78 | 5.21 | 1.6 | 1.51 | N/S | N/S | <5 | N/S | 40 | N/S | N/S | N/S | N/S | N/S | <0.001 | N/S | N/S | N/S | N/S | N/S | N/S | N/S | N/S | N/S | N/S | N/S | N/S | N/S | N/S | N/S | N/S | 62 | 23 | 253 | N/S
2016-08-02 | 202 | 8.8 | 6.9 | 4 | <2 | 4 | 2 | 0.5 | 4.33 | 6.11 | 1.76 | 1.64 | 141 | 0.7 | N/S | N/S | <10 | 51 | <0.005 | <0.005 | <0.02 | 0.023 | <0.001 | <0.003 | 0.004 | 0.05 | <0.05 | <0.01 | 0.008 | <0.2 | 3.8 | <0.005 | 0.011 | 0.001 | 0.026 | <0.03 | <0.001 | <0.03 | <6 | 59 | 22 | 243 | 4
2016-08-03 | 190 | 8.8 | 6.9 | 4 | <2 | 3 | 2 | 0.6 | 4.51 | 6.46 | 1.74 | 1.6 | N/S | N/S | N/S | N/S | 120 | N/S | N/S | N/S | N/S | N/S | <0.001 | N/S | N/S | N/S | N/S | N/S | N/S | N/S | N/S | N/S | N/S | N/S | N/S | N/S | N/S | N/S | N/S | 59 | 23 | 244 | N/S
2016-08-04 | 201 | 8.6 | 6.8 | 4 | <2 | 4 | 2 | 0.6 | 4.18 | 5.97 | 2.05 | 1.89 | N/S | N/S | N/S | <5 | <10 | N/S | N/S | N/S | N/S | N/S | <0.001 | N/S | N/S | N/S | N/S | N/S | N/S | N/S | N/S | N/S | N/S | N/S | N/S | N/S | N/S | N/S | N/S | 59 | 23 | 246 | N/S
2016-08-05 | 186 | 8.3 | 6.8 | 3 | <2 | 4 | 2 | 0.7 | 3.8 | 5.7 | 2.03 | 1.91 | N/S | N/S | N/S | N/S | <10 | N/S | N/S | N/S | N/S | N/S | <0.001 | N/S | N/S | N/S | N/S | N/S | N/S | N/S | N/S | N/S | N/S | N/S | N/S | N/S | N/S | N/S | N/S | 57 | 22 | 236 | N/S
2016-08-06 | 141 | 8.4 | 6.8 | <2 | <2 | 4 | 1 | 0.1 | 3.38 | 4.51 | 1.83 | 1.74 | N/S | N/S | N/S | N/S | N/S | N/S | N/S | N/S | N/S | N/S | <0.001 | N/S | N/S | N/S | N/S | N/S | N/S | N/S | N/S | N/S | N/S | N/S | N/S | N/S | N/S | N/S | N/S | 59 | 22 | 240 | N/S
2016-08-07 | 163 | 8.2 | 7 | 2 | <2 | 3 | 1 | 0.1 | 3.17 | 4.37 | 2.3 | 2.18 | N/S | N/S | N/S | N/S | N/S | N/S | N/S | N/S | N/S | N/S | <0.001 | N/S | N/S | N/S | N/S | N/S | N/S | N/S | N/S | N/S | N/S | N/S | N/S | N/S | N/S | N/S | N/S | 56 | 21 | 231 | N/S
2016-08-08 | 181 | 7.9 | 6.9 | 3 | <2 | 6 | 2 | 0.5 | 3.33 | 4.86 | 2.15 | 2.03 | N/S | N/S | <5 | N/S | 30 | N/S | N/S | N/S | N/S | N/S | 0.001 | N/S | N/S | N/S | N/S | N/S | N/S | N/S | N/S | N/S | N/S | N/S | N/S | N/S | N/S | N/S | N/S | 58 | 22 | 239 | N/S
2016-08-09 | 193 | 7.8 | 6.8 | T/X | T/X | 3 | 2 | 0.4 | 3.43 | 5.03 | 1.7 | 1.6 | 129 | 0.6 | N/S | N/S | <10 | 39 | <0.005 | <0.005 | <0.02 | 0.02 | 0.001 | <0.003 | 0.004 | <0.05 | <0.05 | <0.01 | 0.007 | <0.2 | 3.6 | <0.005 | 0.008 | <0.001 | 0.026 | <0.03 | <0.001 | <0.03 | <6 | 51 | 20 | 211 | 5
2016-08-10 | 187 | 7.6 | 6.9 | 5 | <2 | 3 | 2 | 0.6 | 0.53 | 2.37 | 1.77 | 1.66 | N/S | N/S | N/S | <5 | 50 | N/S | N/S | N/S | N/S | N/S | 0.002 | N/S | N/S | N/S | N/S | N/S | N/S | N/S | N/S | N/S | N/S | N/S | N/S | N/S | N/S | N/S | N/S | 55 | 21 | 225 | N/S
2016-08-11 | 204 | 7.6 | 6.8 | 6 | <2 | 7 | 2 | 0.9 | 8.34 | 10.73 | 2.46 | 2.24 | N/S | N/S | N/S | N/S | 20 | N/S | N/S | N/S | N/S | N/S | 0.002 | N/S | N/S | N/S | N/S | N/S | N/S | N/S | N/S | N/S | N/S | N/S | N/S | N/S | N/S | N/S | N/S | 55 | 21 | 227 | N/S
2016-08-12 | 294 | 8.2 | 6.9 | 6 | <2 | 5 | 2 | 0.7 | 5.53 | 7.41 | 1.32 | 1.12 | N/S | N/S | N/S | N/S | 170 | N/S | N/S | N/S | N/S | N/S | 0.002 | N/S | N/S | N/S | N/S | N/S | N/S | N/S | N/S | N/S | N/S | N/S | N/S | N/S | N/S | N/S | N/S | 48 | 17 | 195 | N/S
2016-08-13 | 306 | 8.6 | 6.6 | 3 | <2 | 4 | 1 | 0.2 | 3.36 | 4.38 | 0.94 | 0.81 | N/S | N/S | N/S | N/S | N/S | N/S | N/S | N/S | N/S | N/S | 0.001 | N/S | N/S | N/S | N/S | N/S | N/S | N/S | N/S | N/S | N/S | N/S | N/S | N/S | N/S | N/S | N/S | 39 | 13 | 154 | N/S
2016-08-14 | 203 | 8.2 | 6.9 | 2 | <2 | 4 | 1 | 0.1 | 6.42 | 7.44 | 1.62 | 1.47 | N/S | N/S | N/S | N/S | N/S | N/S | N/S | N/S | N/S | N/S | 0.002 | N/S | N/S | N/S | N/S | N/S | N/S | N/S | N/S | N/S | N/S | N/S | N/S | N/S | N/S | N/S | N/S | 56 | 21 | 229 | N/S
2016-08-15 | 212 | 8.1 | 6.9 | 4 | <2 | 6 | 2 | 0.8 | 11.5 | 13.43 | 2.33 | 2.25 | N/S | N/S | <5 | N/S | <10 | N/S | N/S | N/S | N/S | N/S | 0.003 | N/S | N/S | N/S | N/S | N/S | N/S | N/S | N/S | N/S | N/S | N/S | N/S | N/S | N/S | N/S | N/S | 56 | 21 | 231 | N/S
2016-08-16 | 211 | 8.6 | 6.8 | 4 | 2 | 4 | 1 | 0.4 | 9.21 | 10.7 | 2.03 | 1.95 | 129 | 0.6 | N/S | N/S | 110 | 33 | <0.005 | <0.005 | <0.02 | 0.018 | <0.001 | <0.003 | 0.004 | 0.05 | <0.05 | <0.01 | 0.007 | <0.2 | T/X | <0.005 | <0.005 | <0.001 | 0.03 | <0.03 | <0.001 | <0.03 | <6 | 56 | 21 | 230 | 4
2016-08-17 | 201 | 8.1 | 6.8 | 4 | <2 | 3 | 2 | 0.5 | 9.05 | 10.77 | 1.79 | 1.71 | N/S | N/S | N/S | <5 | 90 | N/S | N/S | N/S | N/S | N/S | <0.001 | N/S | N/S | N/S | N/S | N/S | N/S | N/S | N/S | N/S | N/S | N/S | N/S | N/S | N/S | N/S | N/S | 57 | 22 | 236 | N/S
2016-08-18 | 296 | 8.1 | 6.9 | 6 | 3 | 16 | 2 | 0.2 | 6.14 | 7.94 | 1.17 | 1 | N/S | N/S | N/S | N/S | 40 | N/S | N/S | N/S | N/S | N/S | <0.001 | N/S | N/S | N/S | N/S | N/S | N/S | N/S | N/S | N/S | N/S | N/S | N/S | N/S | N/S | N/S | N/S | 46 | 17 | 187 | N/S
2016-08-19 | 273 | 8.3 | 6.7 | T/X | T/X | 4 | 1 | 0.2 | 6.86 | 8.31 | 1.1 | 1.04 | N/S | N/S | N/S | N/S | <10 | N/S | N/S | N/S | N/S | N/S | <0.001 | N/S | N/S | N/S | N/S | N/S | N/S | N/S | N/S | N/S | N/S | N/S | N/S | N/S | N/S | N/S | N/S | 52 | 20 | 217 | S/X
2016-08-20 | 337 | 8.6 | 6.8 | <2 | <2 | 4 | 1 | 0.3 | 6.54 | 7.61 | 1.37 | 1.32 | N/S | N/S | N/S | N/S | N/S | N/S | N/S | N/S | N/S | N/S | <0.001 | N/S | N/S | N/S | N/S | N/S | N/S | N/S | N/S | N/S | N/S | N/S | N/S | N/S | N/S | N/S | N/S | 48 | 18 | 199 | S/X
2016-08-21 | 262 | 8.5 | 6.8 | 7 | <2 | 4 | 1 | 0.3 | 7.16 | 8.16 | 1.18 | 1.13 | N/S | N/S | N/S | N/S | N/S | N/S | N/S | N/S | N/S | N/S | <0.001 | N/S | N/S | N/S | N/S | N/S | N/S | N/S | N/S | N/S | N/S | N/S | N/S | N/S | N/S | N/S | N/S | 63 | 25 | 263 | S/X
2016-08-22 | 230 | 8.2 | 7 | 2 | <2 | 3 | 1 | 0.3 | 8.29 | 9.54 | 1.63 | 1.53 | N/S | N/S | <5 | N/S | 20 | N/S | N/S | N/S | N/S | N/S | <0.001 | N/S | N/S | N/S | N/S | N/S | N/S | N/S | N/S | N/S | N/S | N/S | N/S | N/S | N/S | N/S | N/S | 63 | 26 | 268 | N/S
2016-08-23 | 209 | 8.8 | 6.9 | <2 | <2 | 5 | 1 | 0.4 | 9.3 | 10.72 | 1.79 | 1.68 | 135 | 0.7 | N/S | N/S | 30 | 51 | <0.005 | <0.005 | <0.02 | 0.022 | <0.001 | <0.003 | 0.004 | 0.05 | <0.05 | <0.01 | 0.008 | <0.2 | T/X | <0.005 | <0.005 | <0.001 | 0.026 | <0.03 | <0.001 | <0.03 | <6 | 62 | 25 | 260 | 4
2016-08-24 | 248 | 8.2 | 6.8 | <2 | <2 | 4 | 2 | 0.4 | 7.15 | 8.67 | 1.58 | 1.45 | N/S | N/S | N/S | <5 | 110 | N/S | N/S | N/S | N/S | N/S | <0.001 | N/S | N/S | N/S | N/S | N/S | N/S | N/S | N/S | N/S | N/S | N/S | N/S | N/S | N/S | N/S | N/S | 58 | 22 | 238 | N/S
2016-08-25 | 244 | 8.7 | 6.8 | <2 | <2 | 5 | 1 | 0.2 | 5.93 | 7.12 | 1.17 | 1.06 | N/S | N/S | N/S | N/S | 20 | N/S | N/S | N/S | N/S | N/S | <0.001 | N/S | N/S | N/S | N/S | N/S | N/S | N/S | N/S | N/S | N/S | N/S | N/S | N/S | N/S | N/S | N/S | 51 | 19 | 211 | N/S
2016-08-26 | 207 | 8.4 | 6.7 | <2 | <2 | 5 | 1 | 0.2 | 7.17 | 8.44 | 1.55 | 1.42 | N/S | N/S | N/S | N/S | 20 | N/S | N/S | N/S | N/S | N/S | <0.001 | N/S | N/S | N/S | N/S | N/S | N/S | N/S | N/S | N/S | N/S | N/S | N/S | N/S | N/S | N/S | N/S | 56 | 22 | 233 | N/S
2016-08-27 | 336 | 8.3 | 6.8 | 3 | <2 | 4 | 2 | 0.6 | 5.07 | 6.64 | 1.22 | 1.13 | N/S | N/S | N/S | N/S | N/S | N/S | N/S | N/S | N/S | N/S | <0.001 | N/S | N/S | N/S | N/S | N/S | N/S | N/S | N/S | N/S | N/S | N/S | N/S | N/S | N/S | N/S | N/S | 49 | 18 | 199 | N/S
2016-08-28 | 253 | 9.4 | 6.8 | <2 | <2 | 3 | 1 | 0.1 | 5.71 | 6.71 | 0.83 | 0.76 | N/S | N/S | N/S | N/S | N/S | N/S | N/S | N/S | N/S | N/S | <0.001 | N/S | N/S | N/S | N/S | N/S | N/S | N/S | N/S | N/S | N/S | N/S | N/S | N/S | N/S | N/S | N/S | 62 | 25 | 259 | N/S
2016-08-29 | 248 | 9.1 | 6.8 | 3 | <2 | 4 | 1 | 0.4 | 7.33 | 8.74 | 1.54 | 1.48 | N/S | N/S | <5 | N/S | <10 | N/S | N/S | N/S | N/S | N/S | <0.001 | N/S | N/S | N/S | N/S | N/S | N/S | N/S | N/S | N/S | N/S | N/S | N/S | N/S | N/S | N/S | N/S | 61 | 24 | 256 | N/S
2016-08-30 | 327 | 8.7 | 6.7 | 4 | 3 | 5 | 1 | 0.3 | 5.5 | 6.84 | 1.28 | 1.14 | 111 | 0.5 | N/S | N/S | <10 | 50 | <0.005 | <0.005 | <0.02 | 0.022 | <0.001 | <0.003 | 0.005 | 0.06 | <0.05 | <0.01 | 0.008 | 0.09 | 2.4 | <0.005 | 0.02 | <0.001 | 0.03 | <0.03 | <0.001 | <0.03 | <6 | 53 | 20 | 217 | 5
2016-08-31 | 237 | 8.7 | 6.9 | <2 | <2 | 4 | 1 | 0.1 | 4.83 | 5.9 | 0.96 | 0.84 | N/S | N/S | N/S | <5 | <10 | N/S | N/S | N/S | N/S | N/S | <0.001 | N/S | N/S | N/S | N/S | N/S | N/S | N/S | N/S | N/S | N/S | N/S | N/S | N/S | N/S | N/S | N/S | 54 | 20 | 221 | N/S
2016-09-01 | 219 | 8.4 | 6.8 | <2 | <2 | 4 | 2 | 0.3 | 6.64 | 8.24 | 1.48 | 1.39 | N/S | N/S | N/S | N/S | <10 | N/S | N/S | N/S | N/S | N/S | <0.001 | N/S | N/S | N/S | N/S | N/S | N/S | N/S | N/S | N/S | N/S | N/S | N/S | N/S | N/S | N/S | N/S | 62 | 23 | 253 | N/S
2016-09-02 | 204 | 8.5 | 6.9 | 2 | <2 | 4 | 1 | 0.3 | 7.3 | 8.68 | 1.83 | 1.66 | N/S | N/S | N/S | N/S | <10 | N/S | N/S | N/S | N/S | N/S | <0.001 | N/S | N/S | N/S | N/S | N/S | N/S | N/S | N/S | N/S | N/S | N/S | N/S | N/S | N/S | N/S | N/S | 57 | 21 | 230 | N/S
2016-09-03 | 203 | 8.2 | 6.7 | 3 | <2 | 4 | 1 | 0.4 | 7.21 | 8.65 | 1.92 | 1.75 | N/S | N/S | N/S | N/S | N/S | N/S | N/S | N/S | N/S | N/S | <0.001 | N/S | N/S | N/S | N/S | N/S | N/S | N/S | N/S | N/S | N/S | N/S | N/S | N/S | N/S | N/S | N/S | 62 | 23 | 253 | N/S
2016-09-04 | 184 | 8.2 | 6.7 | 3 | <2 | 4 | 2 | 0.5 | 7.9 | 9.43 | 1.94 | 1.79 | N/S | N/S | N/S | N/S | N/S | N/S | N/S | N/S | N/S | N/S | <0.001 | N/S | N/S | N/S | N/S | N/S | N/S | N/S | N/S | N/S | N/S | N/S | N/S | N/S | N/S | N/S | N/S | 60 | 22 | 245 | N/S
2016-09-05 | 199 | 7.9 | 6.8 | 3 | <2 | 4 | 1 | 0.5 | 7.96 | 9.44 | 2.19 | 2.05 | N/S | N/S | <5 | N/S | <10 | N/S | N/S | N/S | N/S | N/S | <0.001 | N/S | N/S | N/S | N/S | N/S | N/S | N/S | N/S | N/S | N/S | N/S | N/S | N/S | N/S | N/S | N/S | 58 | 21 | 237 | N/S
2016-09-06 | 188 | 7.8 | 6.6 | 4 | <2 | 4 | 2 | 0.9 | 7.28 | 9.29 | 2.05 | 1.98 | 121 | 0.4 | N/S | N/S | <10 | 49 | <0.005 | <0.005 | <0.02 | 0.02 | <0.001 | <0.003 | <0.004 | 0.05 | <0.05 | <0.01 | 0.009 | <0.05 | T/X | <0.005 | 0.017 | <0.001 | 0.025 | <0.03 | <0.001 | <0.03 | <6 | 57 | 21 | 233 | 5
2016-09-07 | 247 | 7.6 | 6.7 | 6 | 2 | 6 | 2 | 1 | 5.35 | 7.55 | 2.15 | 2.06 | N/S | N/S | N/S | <5 | <10 | N/S | N/S | N/S | N/S | N/S | <0.001 | N/S | N/S | N/S | N/S | N/S | N/S | N/S | N/S | N/S | N/S | N/S | N/S | N/S | N/S | N/S | N/S | 54 | 20 | 220 | N/S
2016-09-08 | 235 | 8.2 | 6.8 | 3 | <2 | 5 | 1 | 0.3 | 4.6 | 6.1 | 0.98 | 0.91 | N/S | N/S | N/S | N/S | 20 | N/S | N/S | N/S | N/S | N/S | <0.001 | N/S | N/S | N/S | N/S | N/S | N/S | N/S | N/S | N/S | N/S | N/S | N/S | N/S | N/S | N/S | N/S | 48 | 17 | 196 | N/S
2016-09-09 | 192 | 8.4 | 6.7 | 2 | <2 | 3 | 1 | 0.3 | 4.96 | 6.37 | 1.53 | 1.44 | N/S | N/S | N/S | N/S | <10 | N/S | N/S | N/S | N/S | N/S | <0.001 | N/S | N/S | N/S | N/S | N/S | N/S | N/S | N/S | N/S | N/S | N/S | N/S | N/S | N/S | N/S | N/S | 52 | 19 | 215 | N/S
2016-09-10 | 201 | 8 | 6.7 | 3 | <2 | 3 | 2 | 0.7 | 6.23 | 8.02 | 2.18 | 2.09 | N/S | N/S | N/S | N/S | N/S | N/S | N/S | N/S | N/S | N/S | <0.001 | N/S | N/S | N/S | N/S | N/S | N/S | N/S | N/S | N/S | N/S | N/S | N/S | N/S | N/S | N/S | N/S | 55 | 21 | 227 | N/S
2016-09-11 | 179 | 7.8 | 6.7 | 4 | <2 | 4 | 2 | 0.8 | 6.48 | 8.29 | 2.15 | 2.06 | N/S | N/S | N/S | N/S | N/S | N/S | N/S | N/S | N/S | N/S | <0.001 | N/S | N/S | N/S | N/S | N/S | N/S | N/S | N/S | N/S | N/S | N/S | N/S | N/S | N/S | N/S | N/S | 54 | 20 | 222 | N/S
2016-09-12 | 187 | 8.7 | 6.6 | 4 | <2 | 4 | 2 | 0.5 | 5.46 | 7.27 | 2.03 | 1.92 | N/S | N/S | <5 | N/S | <10 | N/S | N/S | N/S | N/S | N/S | <0.001 | N/S | N/S | N/S | N/S | N/S | N/S | N/S | N/S | N/S | N/S | N/S | N/S | N/S | N/S | N/S | N/S | 53 | 20 | 219 | N/S
2016-09-13 | 188 | 8.1 | 6.7 | 3 | <2 | 3 | 2 | 0.5 | 5.65 | 7.4 | 1.91 | 1.83 | 116 | 0.7 | N/S | N/S | <10 | 48 | <0.005 | <0.005 | <0.02 | 0.019 | <0.001 | <0.003 | 0.011 | 0.05 | <0.05 | <0.01 | 0.01 | <0.05 | T/X | <0.005 | <0.005 | <0.001 | 0.028 | <0.03 | <0.001 | <0.03 | <6 | 54 | 20 | 223 | 4
2016-09-14 | 190 | 8.1 | 6.7 | 3 | <2 | 4 | 2 | 0.5 | 5.15 | 6.75 | 1.54 | 1.42 | N/S | N/S | N/S | <5 | 20 | N/S | N/S | N/S | N/S | N/S | <0.001 | N/S | N/S | N/S | N/S | N/S | N/S | N/S | N/S | N/S | N/S | N/S | N/S | N/S | N/S | N/S | N/S | 55 | 20 | 224 | N/S
2016-09-15 | 64 | 8 | 6.7 | S/X | S/X | S/X | S/X | S/X | S/X | S/X | S/X | S/X | S/X | S/X | N/S | N/S | S/X | N/S | N/S | N/S | N/S | N/S | S/X | S/X | S/X | S/X | S/X | N/S | N/S | N/S | N/S | N/S | N/S | N/S | N/S | N/S | N/S | N/S | N/S | S/X | S/X | S/X | N/S
2016-09-16 | 171 | 9.3 | 6.8 | 2 | <2 | 4 | 2 | 0.5 | 4.4 | 6.26 | 1.87 | 1.8 | N/S | N/S | N/S | N/S | 30 | N/S | N/S | N/S | N/S | N/S | <0.001 | N/S | N/S | N/S | N/S | N/S | N/S | N/S | N/S | N/S | N/S | N/S | N/S | N/S | N/S | N/S | N/S | 54 | 20 | 221 | N/S
2016-09-17 | 196 | 8.9 | 6.7 | 3 | <2 | 3 | 2 | 0.4 | 4 | 5.64 | 1.38 | 1.32 | N/S | N/S | N/S | N/S | N/S | N/S | N/S | N/S | N/S | N/S | <0.001 | N/S | N/S | N/S | N/S | N/S | N/S | N/S | N/S | N/S | N/S | N/S | N/S | N/S | N/S | N/S | N/S | 54 | 20 | 219 | N/S
2016-09-18 | 175 | 9.2 | 6.8 | 3 | <2 | 3 | 2 | 0.7 | 4.21 | 5.95 | 1.36 | 1.3 | N/S | N/S | N/S | N/S | N/S | N/S | N/S | N/S | N/S | N/S | <0.001 | N/S | N/S | N/S | N/S | N/S | N/S | N/S | N/S | N/S | N/S | N/S | N/S | N/S | N/S | N/S | N/S | 55 | 20 | 224 | N/S
2016-09-19 | 197 | 8.7 | 6.8 | 5 | <2 | 3 | 3 | 1.7 | 4.33 | 7.06 | 1.58 | 1.52 | N/S | N/S | <5 | N/S | 30 | N/S | N/S | N/S | N/S | N/S | <0.001 | N/S | N/S | N/S | N/S | N/S | N/S | N/S | N/S | N/S | N/S | N/S | N/S | N/S | N/S | N/S | N/S | 54 | 20 | 220 | N/S
2016-09-20 | 174 | 8.7 | 6.7 | 4 | <2 | 3 | 2 | 1 | 4.52 | 6.9 | 1.35 | 1.26 | 111 | 0.6 | N/S | N/S | <10 | 44 | <0.005 | <0.005 | <0.02 | 0.019 | <0.001 | <0.003 | 0.022 | <0.05 | <0.05 | <0.01 | 0.013 | <0.05 | T/X | <0.005 | 0.006 | <0.001 | 0.027 | <0.03 | <0.001 | <0.03 | <6 | 51 | 19 | 208 | 4
2016-09-21 | 257 | 8.8 | 6.7 | 8 | 3 | 8 | 3 | 1.2 | 3.23 | 5.79 | 1.67 | 1.42 | N/S | N/S | N/S | <5 | 40 | N/S | N/S | N/S | N/S | N/S | <0.001 | N/S | N/S | N/S | N/S | N/S | N/S | N/S | N/S | N/S | N/S | N/S | N/S | N/S | N/S | N/S | N/S | 49 | 17 | 196 | N/S
2016-09-22 | 192 | 9.1 | 6.6 | 2 | <2 | 3 | 2 | 0.4 | 3.09 | 4.81 | 1.12 | 1.05 | N/S | N/S | N/S | N/S | <10 | N/S | N/S | N/S | N/S | N/S | <0.001 | N/S | N/S | N/S | N/S | N/S | N/S | N/S | N/S | N/S | N/S | N/S | N/S | N/S | N/S | N/S | N/S | 47 | 17 | 188 | N/S
2016-09-23 | 174 | 9 | 6.8 | 3 | <2 | 3 | 2 | 0.4 | 4.12 | 5.93 | 2.31 | 2.19 | N/S | N/S | N/S | N/S | <10 | N/S | N/S | N/S | N/S | N/S | <0.001 | N/S | N/S | N/S | N/S | N/S | N/S | N/S | N/S | N/S | N/S | N/S | N/S | N/S | N/S | N/S | N/S | 54 | 20 | 221 | N/S
2016-09-24 | 176 | 9.1 | 6.8 | 4 | <2 | 5 | 2 | 0.4 | 4.28 | 6.03 | 2.59 | 2.48 | N/S | N/S | N/S | N/S | N/S | N/S | N/S | N/S | N/S | N/S | <0.001 | N/S | N/S | N/S | N/S | N/S | N/S | N/S | N/S | N/S | N/S | N/S | N/S | N/S | N/S | N/S | N/S | 53 | 20 | 216 | N/S
2016-09-25 | 182 | 8.9 | 6.8 | 4 | <2 | 4 | 2 | 1 | 4.56 | 6.88 | 2.66 | 2.52 | N/S | N/S | N/S | N/S | N/S | N/S | N/S | N/S | N/S | N/S | <0.001 | N/S | N/S | N/S | N/S | N/S | N/S | N/S | N/S | N/S | N/S | N/S | N/S | N/S | N/S | N/S | N/S | 53 | 20 | 215 | N/S
2016-09-26 | 175 | 8.6 | 6.8 | 5 | <2 | 4 | 3 | 1.5 | 4.7 | 7.55 | 2.45 | 2.37 | N/S | N/S | <5 | N/S | <10 | N/S | N/S | N/S | N/S | N/S | <0.001 | N/S | N/S | N/S | N/S | N/S | N/S | N/S | N/S | N/S | N/S | N/S | N/S | N/S | N/S | N/S | N/S | 52 | 20 | 215 | N/S
2016-09-27 | 176 | 8.4 | 6.8 | 4 | <2 | 5 | 2 | 0.5 | 3.9 | 5.72 | 2.1 | 2.05 | 108 | 0.6 | N/S | N/S | <10 | 45 | <0.005 | <0.005 | <0.02 | 0.018 | <0.001 | <0.003 | <0.004 | 0.05 | <0.05 | <0.01 | 0.009 | <0.05 | T/X | <0.005 | 0.008 | <0.001 | 0.027 | <0.03 | <0.001 | <0.03 | <6 | 51 | 19 | 208 | 5
2016-09-28 | 295 | 8.6 | 6.7 | 23 | 7 | 27 | 4 | 1.4 | 2.65 | 7.11 | 2.73 | 2.03 | N/S | N/S | N/S | <5 | <10 | N/S | N/S | N/S | N/S | N/S | <0.001 | N/S | N/S | N/S | N/S | N/S | N/S | N/S | N/S | N/S | N/S | N/S | N/S | N/S | N/S | N/S | N/S | 50 | 18 | 202 | N/S
2016-09-29 | 255 | 9.4 | 6.4 | 4 | <2 | 6 | 1 | 0.2 | 1.95 | 3.41 | 0.37 | 0.27 | N/S | N/S | N/S | N/S | <10 | N/S | N/S | N/S | N/S | N/S | <0.001 | N/S | N/S | N/S | N/S | N/S | N/S | N/S | N/S | N/S | N/S | N/S | N/S | N/S | N/S | N/S | N/S | 38 | 12 | 150 | N/S
2016-09-30 | 212 | 9.1 | 6.8 | 3 | <2 | 4 | 1 | 0.3 | 2.49 | 3.94 | 0.91 | 0.85 | N/S | N/S | N/S | N/S | <10 | N/S | N/S | N/S | N/S | N/S | <0.001 | N/S | N/S | N/S | N/S | N/S | N/S | N/S | N/S | N/S | N/S | N/S | N/S | N/S | N/S | N/S | N/S | 54 | 19 | 218 | N/S
2016-10-01 | 303 | 8.3 | 6.8 | 6 | <2 | 7 | 2 | 0.7 | 2.4 | 4.59 | 1.46 | 1.3 | N/S | N/S | N/S | N/S | N/S | N/S | N/S | N/S | N/S | N/S | 0.001 | N/S | N/S | N/S | N/S | N/S | N/S | N/S | N/S | N/S | N/S | N/S | N/S | N/S | N/S | N/S | N/S | 50 | 18 | 205 | N/S
2016-10-02 | 235 | 9.2 | 6.7 | 3 | <2 | 4 | 1 | 0.4 | 2.04 | 3.41 | 0.98 | 0.91 | N/S | N/S | N/S | N/S | N/S | N/S | N/S | N/S | N/S | N/S | <0.001 | N/S | N/S | N/S | N/S | N/S | N/S | N/S | N/S | N/S | N/S | N/S | N/S | N/S | N/S | N/S | N/S | 50 | 18 | 201 | N/S
2016-10-03 | 193 | 8.4 | 6.7 | 4 | <2 | 4 | 2 | 1 | 3.68 | 5.9 | 1.65 | 1.58 | N/S | N/S | <5 | N/S | <10 | N/S | N/S | N/S | N/S | N/S | <0.001 | N/S | N/S | N/S | N/S | N/S | N/S | N/S | N/S | N/S | N/S | N/S | N/S | N/S | N/S | N/S | N/S | 58 | 22 | 237 | N/S
2016-10-04 | 191 | 8.1 | 6.8 | 3 | <2 | 4 | 2 | 1.1 | 3.51 | 5.57 | 1.96 | 1.9 | 113 | 0.6 | N/S | N/S | <10 | 49 | <0.005 | <0.005 | <0.02 | 0.018 | <0.001 | <0.003 | <0.004 | 0.05 | <0.05 | <0.01 | 0.011 | N/S | 1.5 | <0.005 | 0.008 | <0.001 | 0.026 | <0.03 | <0.001 | <0.03 | <6 | 55 | 21 | 227 | 5
2016-10-05 | 183 | 8.3 | 6.9 | 3 | <2 | 4 | 2 | 0.8 | 3.35 | 4.96 | 1.7 | 1.65 | N/S | N/S | N/S | <5 | 20 | N/S | N/S | N/S | N/S | N/S | <0.001 | N/S | N/S | N/S | N/S | N/S | N/S | N/S | N/S | N/S | N/S | N/S | N/S | N/S | N/S | N/S | N/S | 57 | 21 | 232 | N/S
2016-10-06 | 297 | 8.4 | 6.8 | 5 | <2 | 5 | 2 | 0.7 | 3.07 | 5.14 | 1.44 | 1.38 | N/S | N/S | N/S | N/S | <10 | N/S | N/S | N/S | N/S | N/S | <0.001 | N/S | N/S | N/S | N/S | N/S | N/S | N/S | N/S | N/S | N/S | N/S | N/S | N/S | N/S | N/S | N/S | 51 | 19 | 209 | N/S
2016-10-07 | 193 | 8.8 | 6.8 | 3 | <2 | 4 | 1 | 0.2 | 2.37 | 3.64 | 1.01 | 0.97 | N/S | N/S | N/S | N/S | <10 | N/S | N/S | N/S | N/S | N/S | <0.001 | N/S | N/S | N/S | N/S | N/S | N/S | N/S | N/S | N/S | N/S | N/S | N/S | N/S | N/S | N/S | N/S | 46 | 16 | 187 | N/S
2016-10-08 | 187 | 9.3 | 6.9 | 4 | <2 | 4 | 2 | 0.3 | <0.15 | 1.69 | 1.86 | 1.84 | N/S | N/S | N/S | N/S | N/S | N/S | N/S | N/S | N/S | N/S | <0.001 | N/S | N/S | N/S | N/S | N/S | N/S | N/S | N/S | N/S | N/S | N/S | N/S | N/S | N/S | N/S | N/S | 54 | 20 | 221 | N/S
2016-10-09 | 184 | 9.2 | 6.9 | 5 | <2 | 4 | 2 | 1 | 4 | 6.33 | 2.2 | 2.16 | N/S | N/S | N/S | N/S | N/S | N/S | N/S | N/S | N/S | N/S | <0.001 | N/S | N/S | N/S | N/S | N/S | N/S | N/S | N/S | N/S | N/S | N/S | N/S | N/S | N/S | N/S | N/S | 53 | 20 | 220 | N/S
2016-10-10 | 182 | 8.6 | 6.8 | 6 | <2 | 4 | 3 | 1.2 | 4.09 | 6.62 | 2.24 | 2.16 | N/S | N/S | <5 | N/S | T/X | N/S | N/S | N/S | N/S | N/S | <0.001 | N/S | N/S | N/S | N/S | N/S | N/S | N/S | N/S | N/S | N/S | N/S | N/S | N/S | N/S | N/S | N/S | 54 | 20 | 221 | N/S
2016-10-11 | 178 | 8.6 | 6.8 | 5 | <2 | 5 | 2 | 1.4 | 3.6 | 6.06 | 1.57 | 1.47 | 114 | 0.6 | N/S | N/S | 20 | 48 | <0.005 | <0.005 | <0.02 | 0.02 | <0.001 | <0.003 | 0.006 | 0.07 | <0.05 | <0.01 | 0.018 | N/S | 2.9 | <0.005 | 0.019 | <0.001 | 0.032 | <0.03 | <0.001 | <0.03 | <6 | 52 | 20 | 214 | 4
2016-10-12 | 266 | 8.4 | 6.8 | 9 | <2 | 6 | 3 | 1.6 | 2.89 | 6.2 | 1.48 | 1.35 | N/S | N/S | N/S | <5 | <10 | N/S | N/S | N/S | N/S | N/S | 0.001 | N/S | N/S | N/S | N/S | N/S | N/S | N/S | N/S | N/S | N/S | N/S | N/S | N/S | N/S | N/S | N/S | 49 | 18 | 198 | N/S
2016-10-13 | 184 | 9.5 | 6.8 | 6 | <2 | 5 | 2 | 0.4 | 1.96 | 3.68 | 0.83 | 0.74 | N/S | N/S | N/S | N/S | <10 | N/S | N/S | N/S | N/S | N/S | <0.001 | N/S | N/S | N/S | N/S | N/S | N/S | N/S | N/S | N/S | N/S | N/S | N/S | N/S | N/S | N/S | N/S | 41 | 14 | 163 | N/S
2016-10-14 | 186 | 9.5 | 6.8 | 4 | <2 | 5 | 2 | 0.7 | 2.58 | 4.48 | 1.94 | 1.73 | N/S | N/S | N/S | N/S | <10 | N/S | N/S | N/S | N/S | N/S | <0.001 | N/S | N/S | N/S | N/S | N/S | N/S | N/S | N/S | N/S | N/S | N/S | N/S | N/S | N/S | N/S | N/S | 52 | 19 | 213 | N/S
2016-10-15 | 180 | 8.9 | 6.8 | 4 | 3 | 5 | 2 | 0.6 | 2.65 | 4.54 | 1.9 | 1.81 | N/S | N/S | N/S | N/S | N/S | N/S | N/S | N/S | N/S | N/S | <0.001 | N/S | N/S | N/S | N/S | N/S | N/S | N/S | N/S | N/S | N/S | N/S | N/S | N/S | N/S | N/S | N/S | 53 | 20 | 216 | N/S
2016-10-16 | 280 | 8.4 | 6.8 | 6 | <2 | 7 | 3 | 1.4 | 2.27 | 4.91 | 1.62 | 1.52 | N/S | N/S | N/S | N/S | N/S | N/S | N/S | N/S | N/S | N/S | <0.001 | N/S | N/S | N/S | N/S | N/S | N/S | N/S | N/S | N/S | N/S | N/S | N/S | N/S | N/S | N/S | N/S | 45 | 16 | 183 | N/S
2016-10-17 | 200 | 8.5 | 6.7 | 4 | <2 | 4 | 2 | 0.4 | 2.34 | 4.02 | 1.17 | 1.09 | N/S | N/S | <5 | N/S | T/X | N/S | N/S | N/S | N/S | N/S | <0.001 | N/S | N/S | N/S | N/S | N/S | N/S | N/S | N/S | N/S | N/S | N/S | N/S | N/S | N/S | N/S | N/S | 48 | 17 | 193 | N/S
2016-10-18 | 190 | 8.3 | 6.7 | 4 | <2 | 3 | 2 | 0.6 | 3.04 | 4.84 | 1.64 | 1.57 | 109 | 0.6 | N/S | N/S | T/X | 43 | <0.005 | <0.005 | <0.02 | 0.02 | <0.001 | <0.003 | <0.004 | 0.05 | <0.05 | <0.01 | 0.018 | N/S | 2.9 | <0.005 | 0.02 | <0.001 | 0.023 | <0.03 | <0.001 | <0.03 | <6 | 53 | 20 | 218 | 5
2016-10-19 | 180 | 9 | 6.8 | 5 | <2 | 4 | 2 | 0.3 | 2.62 | 4.22 | 1.7 | 1.65 | N/S | N/S | N/S | <5 | T/X | N/S | N/S | N/S | N/S | N/S | <0.001 | N/S | N/S | N/S | N/S | N/S | N/S | N/S | N/S | N/S | N/S | N/S | N/S | N/S | N/S | N/S | N/S | 55 | 20 | 226 | N/S
2016-10-20 | 181 | 9 | 6.9 | 4 | <2 | 3 | 2 | 0.6 | 2.86 | 4.79 | 1.82 | 1.75 | N/S | N/S | N/S | N/S | <10 | N/S | N/S | N/S | N/S | N/S | <0.001 | N/S | N/S | N/S | N/S | N/S | N/S | N/S | N/S | N/S | N/S | N/S | N/S | N/S | N/S | N/S | N/S | 53 | 20 | 218 | N/S
2016-10-21 | 182 | 9.5 | 6.8 | 4 | <2 | 3 | 2 | 0.4 | 2.99 | 4.63 | 2.02 | 1.94 | N/S | N/S | N/S | N/S | T/X | N/S | N/S | N/S | N/S | N/S | <0.001 | N/S | N/S | N/S | N/S | N/S | N/S | N/S | N/S | N/S | N/S | N/S | N/S | N/S | N/S | N/S | N/S | 52 | 20 | 218 | N/S
2016-10-22 | 174 | 9.3 | 6.8 | 4 | <2 | 4 | 2 | 0.6 | 3.08 | 4.88 | 1.98 | 1.88 | N/S | N/S | N/S | N/S | N/S | N/S | N/S | N/S | N/S | N/S | <0.001 | N/S | N/S | N/S | N/S | N/S | N/S | N/S | N/S | N/S | N/S | N/S | N/S | N/S | N/S | N/S | N/S | 53 | 20 | 217 | N/S
2016-10-23 | 165 | 8.8 | 6.8 | 5 | <2 | 4 | 2 | 0.8 | 2.93 | 4.93 | 1.76 | 1.67 | N/S | N/S | N/S | N/S | N/S | N/S | N/S | N/S | N/S | N/S | <0.001 | N/S | N/S | N/S | N/S | N/S | N/S | N/S | N/S | N/S | N/S | N/S | N/S | N/S | N/S | N/S | N/S | 53 | 20 | 218 | N/S
2016-10-24 | 177 | 9.5 | 6.8 | 6 | <2 | <2 | 2 | 0.9 | 2.8 | 4.8 | 1.49 | 1.4 | N/S | N/S | <5 | N/S | T/X | N/S | N/S | N/S | N/S | N/S | <0.001 | N/S | N/S | N/S | N/S | N/S | N/S | N/S | N/S | N/S | N/S | N/S | N/S | N/S | N/S | N/S | N/S | 52 | 19 | 213 | N/S
2016-10-25 | 168 | 9.1 | 6.8 | 4 | <2 | 6 | 2 | 0.4 | 2.52 | 4.18 | 1.26 | 1.17 | 106 | 0.7 | N/S | N/S | T/X | 45 | <0.005 | <0.005 | <0.02 | 0.019 | <0.001 | <0.003 | 0.004 | 0.06 | <0.05 | <0.01 | 0.013 | N/S | T/X | <0.005 | 0.021 | <0.001 | 0.029 | <0.03 | <0.001 | <0.03 | <6 | 52 | 19 | 212 | 5
2016-10-26 | 382 | 8.2 | 6.9 | 15 | 4 | 18 | 4 | 1.3 | 1.92 | 5.44 | 1.72 | 1.34 | N/S | N/S | N/S | <5 | 30 | N/S | N/S | N/S | N/S | N/S | <0.001 | N/S | N/S | N/S | N/S | N/S | N/S | N/S | N/S | N/S | N/S | N/S | N/S | N/S | N/S | N/S | N/S | 42 | 15 | 172 | N/S
2016-10-27 | 301 | 9.2 | 6.9 | 6 | 3 | 14 | 2 | 0.1 | 1.42 | 3.07 | 0.49 | 0.28 | N/S | N/S | N/S | N/S | 40 | N/S | N/S | N/S | N/S | N/S | <0.001 | N/S | N/S | N/S | N/S | N/S | N/S | N/S | N/S | N/S | N/S | N/S | N/S | N/S | N/S | N/S | N/S | 46 | 17 | 187 | N/S
2016-10-28 | 211 | 9.1 | 6.9 | 3 | <2 | 5 | 1 | 0.2 | 1.87 | 3.22 | 1.1 | 0.94 | N/S | N/S | N/S | N/S | 130 | N/S | N/S | N/S | N/S | N/S | <0.001 | N/S | N/S | N/S | N/S | N/S | N/S | N/S | N/S | N/S | N/S | N/S | N/S | N/S | N/S | N/S | N/S | 61 | 23 | 252 | N/S
2016-10-29 | 197 | 8.9 | 6.9 | 4 | <2 | 5 | 1 | 0.3 | 2.34 | 3.77 | 1.61 | 1.43 | N/S | N/S | N/S | N/S | N/S | N/S | N/S | N/S | N/S | N/S | <0.001 | N/S | N/S | N/S | N/S | N/S | N/S | N/S | N/S | N/S | N/S | N/S | N/S | N/S | N/S | N/S | N/S | 62 | 24 | 257 | N/S
2016-10-30 | 290 | 8.5 | 7 | 6 | 2 | 5 | 2 | 1 | 2.1 | 4.33 | 1.51 | 1.36 | N/S | N/S | N/S | N/S | N/S | N/S | N/S | N/S | N/S | N/S | <0.001 | N/S | N/S | N/S | N/S | N/S | N/S | N/S | N/S | N/S | N/S | N/S | N/S | N/S | N/S | N/S | N/S | 50 | 18 | 203 | N/S
2016-10-31 | 208 | 9.3 | 6.8 | 4 | <2 | 5 | 2 | 0.3 | 2.22 | 3.72 | 1.24 | 1.15 | N/S | N/S | <5 | N/S | 120 | N/S | N/S | N/S | N/S | N/S | <0.001 | N/S | N/S | N/S | N/S | N/S | N/S | N/S | N/S | N/S | N/S | N/S | N/S | N/S | N/S | N/S | N/S | 56 | 21 | 231 | N/S
2016-11-01 | 188 | 9.4 | 6.8 | 4 | <2 | 5 | 2 | 0.3 | 2.65 | 4.21 | 1.73 | 1.58 | 122 | 0.6 | N/S | N/S | 80 | 49 | <0.005 | <0.005 | <0.02 | 0.02 | <0.001 | <0.003 | 0.004 | 0.06 | <0.05 | <0.01 | 0.01 | N/S | 1.2 | <0.005 | 0.009 | <0.001 | 0.027 | <0.03 | <0.001 | <0.03 | <6 | 60 | 23 | 249 | 24
2016-11-02 | 280 | 8.9 | 6.8 | 4 | <2 | 5 | 2 | 0.7 | 2.14 | 4.27 | 1.93 | 1.79 | N/S | N/S | N/S | <5 | 90 | N/S | N/S | N/S | N/S | N/S | <0.001 | N/S | N/S | N/S | N/S | N/S | N/S | N/S | N/S | N/S | N/S | N/S | N/S | N/S | N/S | N/S | N/S | 57 | 22 | 238 | N/S
2016-11-03 | 217 | 9.2 | 6.8 | 3 | <2 | 4 | 2 | 0.1 | 1.48 | 3 | 1.27 | 1.14 | N/S | N/S | N/S | N/S | 200 | N/S | N/S | N/S | N/S | N/S | <0.001 | N/S | N/S | N/S | N/S | N/S | N/S | N/S | N/S | N/S | N/S | N/S | N/S | N/S | N/S | N/S | N/S | 48 | 18 | 196 | N/S
2016-11-04 | 206 | 9.3 | 6.8 | 3 | <2 | 4 | 1 | 0.2 | 9.28 | 10.58 | 1.77 | 1.65 | N/S | N/S | N/S | N/S | 120 | N/S | N/S | N/S | N/S | N/S | <0.001 | N/S | N/S | N/S | N/S | N/S | N/S | N/S | N/S | N/S | N/S | N/S | N/S | N/S | N/S | N/S | N/S | 57 | 22 | 239 | N/S
2016-11-05 | 185 | 9.1 | 6.9 | 4 | <2 | 3 | 1 | 0.1 | 9.93 | 11.38 | 1.86 | 1.73 | N/S | N/S | N/S | N/S | N/S | N/S | N/S | N/S | N/S | N/S | <0.001 | N/S | N/S | N/S | N/S | N/S | N/S | N/S | N/S | N/S | N/S | N/S | N/S | N/S | N/S | N/S | N/S | 59 | 23 | 246 | N/S
2016-11-06 | 194 | 9.3 | 6.9 | 4 | <2 | 4 | 2 | 0.3 | 10.61 | 12.16 | 1.98 | 1.83 | N/S | N/S | N/S | N/S | N/S | N/S | N/S | N/S | N/S | N/S | <0.001 | N/S | N/S | N/S | N/S | N/S | N/S | N/S | N/S | N/S | N/S | N/S | N/S | N/S | N/S | N/S | N/S | 57 | 23 | 238 | N/S
2016-11-07 | 185 | 9.1 | 6.9 | 4 | <2 | 4 | 2 | 0.6 | 11.21 | 13.15 | 2.11 | 1.98 | N/S | N/S | <5 | N/S | 140 | N/S | N/S | N/S | N/S | N/S | <0.001 | N/S | N/S | N/S | N/S | N/S | N/S | N/S | N/S | N/S | N/S | N/S | N/S | N/S | N/S | N/S | N/S | 59 | 22 | 243 | N/S
2016-11-08 | 183 | 9 | 6.9 | 4 | <2 | 4 | 2 | 0.4 | 10.5 | 12.17 | 1.99 | 1.84 | 118 | 0.6 | N/S | N/S | 80 | 49 | <0.005 | <0.005 | <0.02 | 0.02 | <0.001 | <0.003 | 0.004 | 0.06 | <0.05 | <0.01 | 0.011 | N/S | T/X | <0.005 | 0.008 | <0.001 | 0.028 | <0.03 | <0.001 | <0.03 | <6 | 60 | 23 | 246 | 5
2016-11-09 | 180 | 9.1 | 6.9 | 3 | <2 | 5 | 2 | 0.3 | 9.02 | 10.74 | 1.62 | 1.48 | N/S | N/S | N/S | <5 | 99 | N/S | N/S | N/S | N/S | N/S | <0.001 | N/S | N/S | N/S | N/S | N/S | N/S | N/S | N/S | N/S | N/S | N/S | N/S | N/S | N/S | N/S | N/S | 56 | 21 | 227 | N/S
2016-11-10 | 177 | 9.1 | 7 | 4 | <2 | 5 | 2 | 0.2 | 8.19 | 10.05 | 1.84 | 1.72 | N/S | N/S | N/S | N/S | 60 | N/S | N/S | N/S | N/S | N/S | <0.001 | N/S | N/S | N/S | N/S | N/S | N/S | N/S | N/S | N/S | N/S | N/S | N/S | N/S | N/S | N/S | N/S | 58 | 22 | 238 | N/S
2016-11-11 | 176 | 9.2 | 7 | 4 | <2 | 5 | 2 | 0.2 | 10.23 | 11.8 | 1.98 | 1.83 | N/S | N/S | N/S | N/S | 70 | N/S | N/S | N/S | N/S | N/S | <0.001 | N/S | N/S | N/S | N/S | N/S | N/S | N/S | N/S | N/S | N/S | N/S | N/S | N/S | N/S | N/S | N/S | 56 | 21 | 230 | N/S
2016-11-12 | 167 | 9.4 | 7 | 4 | <2 | 5 | 2 | 0.2 | 11.09 | 12.71 | 2.08 | 1.91 | N/S | N/S | N/S | N/S | N/S | N/S | N/S | N/S | N/S | N/S | <0.001 | N/S | N/S | N/S | N/S | N/S | N/S | N/S | N/S | N/S | N/S | N/S | N/S | N/S | N/S | N/S | N/S | 58 | 22 | 237 | N/S
2016-11-13 | 176 | 8.8 | 6.9 | 5 | <2 | 6 | 2 | 0.5 | 11.78 | 13.71 | 2.43 | 2.27 | N/S | N/S | N/S | N/S | N/S | N/S | N/S | N/S | N/S | N/S | <0.001 | N/S | N/S | N/S | N/S | N/S | N/S | N/S | N/S | N/S | N/S | N/S | N/S | N/S | N/S | N/S | N/S | 56 | 21 | 229 | N/S
2016-11-14 | 178 | 8.9 | 6.8 | 6 | <2 | 6 | 2 | 1.1 | 11.26 | 13.63 | 2.48 | 2.38 | N/S | N/S | <5 | N/S | 100 | N/S | N/S | N/S | N/S | N/S | <0.001 | N/S | N/S | N/S | N/S | N/S | N/S | N/S | N/S | N/S | N/S | N/S | N/S | N/S | N/S | N/S | N/S | 55 | 20 | 225 | N/S
2016-11-15 | 163 | 8.8 | 6.8 | 5 | <2 | 6 | 2 | 0.5 | 9.4 | 11.29 | 1.97 | 1.85 | 110 | 0.6 | N/S | N/S | 70 | 45 | <0.005 | <0.005 | <0.02 | 0.018 | <0.001 | <0.003 | <0.004 | 0.05 | <0.05 | <0.01 | 0.013 | N/S | T/X | <0.005 | 0.03 | <0.001 | 0.028 | <0.03 | <0.001 | <0.03 | <6 | 54 | 20 | 222 | 5
2016-11-16 | 171 | 9 | 6.8 | 5 | <2 | 5 | 2 | 0.4 | 7.91 | 9.68 | 1.58 | 1.53 | N/S | N/S | N/S | <5 | 60 | N/S | N/S | N/S | N/S | N/S | <0.001 | N/S | N/S | N/S | N/S | N/S | N/S | N/S | N/S | N/S | N/S | N/S | N/S | N/S | N/S | N/S | N/S | 54 | 20 | 218 | N/S
2016-11-17 | 126 | 9.1 | 7 | 6 | <2 | 6 | 2 | 0.8 | 7.48 | 9.97 | 2.26 | 2.13 | N/S | N/S | N/S | N/S | 60 | N/S | N/S | N/S | N/S | N/S | <0.001 | N/S | N/S | N/S | N/S | N/S | N/S | N/S | N/S | N/S | N/S | N/S | N/S | N/S | N/S | N/S | N/S | 53 | 20 | 216 | N/S
2016-11-18 | 203 | 9 | 7 | 6 | 3 | 5 | 3 | 1.4 | 5.78 | 8.57 | 1.63 | 1.43 | N/S | N/S | N/S | N/S | <10 | N/S | N/S | N/S | N/S | N/S | <0.001 | N/S | N/S | N/S | N/S | N/S | N/S | N/S | N/S | N/S | N/S | N/S | N/S | N/S | N/S | N/S | N/S | 52 | 19 | 212 | N/S
2016-11-19 | 165 | 8 | 6.9 | 6 | 2 | 4 | 2 | 0.5 | 5.14 | 6.97 | 0.82 | 0.68 | N/S | N/S | N/S | N/S | N/S | N/S | N/S | N/S | N/S | N/S | <0.001 | N/S | N/S | N/S | N/S | N/S | N/S | N/S | N/S | N/S | N/S | N/S | N/S | N/S | N/S | N/S | N/S | 49 | 17 | 198 | N/S
2016-11-20 | 175 | 8.7 | 7 | 5 | 2 | 4 | 2 | 0.5 | 6.97 | 8.69 | 1.4 | 1.26 | N/S | N/S | N/S | N/S | N/S | N/S | N/S | N/S | N/S | N/S | <0.001 | N/S | N/S | N/S | N/S | N/S | N/S | N/S | N/S | N/S | N/S | N/S | N/S | N/S | N/S | N/S | N/S | 51 | 19 | 207 | N/S
2016-11-21 | 173 | 8.8 | 6.9 | 6 | 2 | 5 | 2 | 0.6 | 6.81 | 8.75 | 1.68 | 1.58 | N/S | N/S | <5 | N/S | 110 | N/S | N/S | N/S | N/S | N/S | <0.001 | N/S | N/S | N/S | N/S | N/S | N/S | N/S | N/S | N/S | N/S | N/S | N/S | N/S | N/S | N/S | N/S | 53 | 19 | 215 | S/X
2016-11-22 | 168 | 9.4 | 6.9 | 5 | <2 | 4 | 2 | 0.4 | 5.81 | 7.61 | 1.81 | 1.71 | 101 | 0.7 | N/S | N/S | 170 | 45 | <0.005 | <0.005 | <0.02 | 0.018 | <0.001 | <0.003 | <0.004 | <0.05 | <0.05 | <0.01 | 0.008 | N/S | 1.8 | <0.005 | <0.005 | <0.001 | 0.031 | <0.03 | <0.001 | <0.03 | <6 | 53 | 20 | 217 | 5
2016-11-23 | 231 | 8.8 | 6.8 | 7 | 3 | 5 | 2 | 0.8 | 7.63 | 9.93 | 1.92 | 1.69 | N/S | N/S | N/S | <5 | 80 | N/S | N/S | N/S | N/S | N/S | <0.001 | N/S | N/S | N/S | N/S | N/S | N/S | N/S | N/S | N/S | N/S | N/S | N/S | N/S | N/S | N/S | N/S | 48 | 19 | 202 | N/S
2016-11-24 | 176 | 8.9 | 7 | 4 | <2 | 5 | 2 | 0.4 | 6.26 | 7.88 | 1.1 | 0.89 | N/S | N/S | N/S | N/S | T/X | N/S | N/S | N/S | N/S | N/S | <0.001 | N/S | N/S | N/S | N/S | N/S | N/S | N/S | N/S | N/S | N/S | N/S | N/S | N/S | N/S | N/S | N/S | 50 | 19 | 207 | N/S
2016-11-25 | 158 | 9 | 7 | 3 | <2 | 6 | 1 | 0.2 | 5.22 | 6.62 | 1.18 | 1.1 | N/S | N/S | N/S | N/S | 140 | N/S | N/S | N/S | N/S | N/S | <0.001 | N/S | N/S | N/S | N/S | N/S | N/S | N/S | N/S | N/S | N/S | N/S | N/S | N/S | N/S | N/S | N/S | 51 | 20 | 214 | N/S
2016-11-26 | 166 | 9.3 | 7 | 4 | <2 | 5 | 2 | 0.4 | 5.93 | 7.49 | 1.63 | 1.55 | N/S | N/S | N/S | N/S | 140 | N/S | N/S | N/S | N/S | N/S | <0.001 | N/S | N/S | N/S | N/S | N/S | N/S | N/S | N/S | N/S | N/S | N/S | N/S | N/S | N/S | N/S | N/S | 53 | 20 | 219 | N/S
2016-11-27 | 175 | 8.5 | 6.8 | 5 | 2 | 5 | 2 | 1 | 6.09 | 8.27 | 1.99 | 1.89 | N/S | N/S | N/S | N/S | N/S | N/S | N/S | N/S | N/S | N/S | <0.001 | N/S | N/S | N/S | N/S | N/S | N/S | N/S | N/S | N/S | N/S | N/S | N/S | N/S | N/S | N/S | N/S | 53 | 20 | 219 | N/S
2016-11-28 | 350 | 8.2 | 6.9 | 22 | 7 | 19 | 5 | 2.6 | 5.68 | 10.89 | 2.11 | 1.63 | N/S | N/S | <5 | N/S | 170 | N/S | N/S | N/S | N/S | N/S | <0.001 | N/S | N/S | N/S | N/S | N/S | N/S | N/S | N/S | N/S | N/S | N/S | N/S | N/S | N/S | N/S | N/S | 45 | 17 | 186 | N/S
2016-11-29 | 304 | 8.7 | 6.7 | 8 | 4 | 14 | 2 | 0.2 | 4.27 | 5.94 | 0.58 | 0.33 | 62 | 0.4 | N/S | N/S | 2100 | 27 | <0.005 | <0.005 | <0.02 | 0.017 | <0.001 | <0.003 | 0.006 | 0.11 | <0.05 | <0.01 | 0.013 | N/S | 4.1 | <0.005 | <0.005 | <0.001 | 0.02 | <0.03 | <0.001 | <0.03 | 7 | 40 | 15 | 166 | 5
2016-11-30 | 219 | 9.5 | 6.9 | 3 | <2 | 6 | 1 | 0.2 | 7.33 | 8.66 | 0.91 | 0.8 | N/S | N/S | N/S | <5 | 80 | N/S | N/S | N/S | N/S | N/S | <0.001 | N/S | N/S | N/S | N/S | N/S | N/S | N/S | N/S | N/S | N/S | N/S | N/S | N/S | N/S | N/S | N/S | 63 | 24 | 260 | N/S
2016-12-01 | 186 | 8.7 | 7 | 4 | <2 | 5 | 2 | 0.2 | 7.53 | 9.09 | 1.25 | 1.15 | 110 | N/S | N/S | N/S | N/S | N/S | N/S | N/S | N/S | N/S | <0.001 | N/S | N/S | N/S | N/S | N/S | N/S | N/S | N/S | N/S | N/S | N/S | N/S | N/S | N/S | N/S | N/S | 64 | 25 | 264 | N/S
2016-12-02 | 192 | 8.5 | 6.9 | 6 | <2 | 5 | 2 | 0.3 | 7.24 | 8.82 | 1.51 | 1.43 | 112 | N/S | N/S | N/S | N/S | N/S | N/S | N/S | N/S | N/S | <0.001 | N/S | N/S | N/S | N/S | N/S | N/S | N/S | N/S | N/S | N/S | N/S | N/S | N/S | N/S | N/S | N/S | 61 | 24 | 252 | N/S
2016-12-03 | 173 | 8.7 | 6.9 | 6 | <2 | 4 | 1 | 1 | 7.63 | 9.11 | 1.58 | 1.49 | 111 | N/S | N/S | N/S | N/S | N/S | N/S | N/S | N/S | N/S | <0.001 | N/S | N/S | N/S | N/S | N/S | N/S | N/S | N/S | N/S | N/S | N/S | N/S | N/S | N/S | N/S | N/S | 59 | 23 | 245 | N/S
2016-12-04 | 206 | 8.6 | 6.9 | 9 | <2 | 5 | 3 | 1.5 | 8.03 | 10.61 | 1.86 | 1.76 | 114 | N/S | N/S | N/S | N/S | N/S | N/S | N/S | N/S | N/S | <0.001 | N/S | N/S | N/S | N/S | N/S | N/S | N/S | N/S | N/S | N/S | N/S | N/S | N/S | N/S | N/S | N/S | 59 | 23 | 246 | N/S
2016-12-05 | 258 | 8.7 | 6.8 | 9 | 3 | 6 | 2 | 1.3 | 5.34 | 7.68 | 1.66 | 1.51 | 490 | N/S | <5 | N/S | N/S | N/S | N/S | N/S | N/S | N/S | <0.001 | N/S | N/S | N/S | N/S | N/S | N/S | N/S | N/S | N/S | N/S | N/S | N/S | N/S | N/S | N/S | N/S | 55 | 21 | 225 | N/S
2016-12-06 | 242 | 8.6 | 6.8 | 7 | <2 | 5 | 1 | 0.3 | 5.2 | 6.69 | 1.28 | 1.13 | 220 | 0.5 | N/S | N/S | 9600 | 38 | 0.009 | <0.005 | <0.02 | 0.021 | <0.001 | <0.003 | 0.005 | 0.06 | <0.05 | <0.01 | 0.01 | N/S | 2.2 | <0.005 | <0.005 | <0.001 | 0.026 | <0.03 | <0.001 | <0.03 | <6 | 56 | 21 | 229 | 4
2016-12-07 | 196 | 9 | 7 | 6 | <2 | 6 | 1 | 0.2 | 5.38 | 6.84 | 1.2 | 1.11 | 156 | N/S | N/S | <5 | N/S | N/S | N/S | N/S | N/S | N/S | <0.001 | N/S | N/S | N/S | N/S | N/S | N/S | N/S | N/S | N/S | N/S | N/S | N/S | N/S | N/S | N/S | N/S | 58 | 22 | 239 | N/S
2016-12-08 | 197 | 8.6 | 7 | 6 | <2 | 5 | 2 | 0.2 | 7.14 | 8.67 | 1.4 | 1.3 | 137 | N/S | N/S | N/S | N/S | N/S | N/S | N/S | N/S | N/S | <0.001 | N/S | N/S | N/S | N/S | N/S | N/S | N/S | N/S | N/S | N/S | N/S | N/S | N/S | N/S | N/S | N/S | 62 | 24 | 257 | N/S
2016-12-09 | 191 | 8.7 | 6.9 | 4 | <2 | 8 | 2 | 0.3 | 9.52 | 11.04 | 1.35 | 1.26 | 130 | N/S | N/S | N/S | N/S | N/S | N/S | N/S | N/S | N/S | <0.001 | N/S | N/S | N/S | N/S | N/S | N/S | N/S | N/S | N/S | N/S | N/S | N/S | N/S | N/S | N/S | N/S | 63 | 24 | 261 | N/S
2016-12-10 | 187 | 8.7 | 6.9 | 6 | <2 | 5 | 2 | 0.3 | 9.94 | 11.7 | 1.52 | 1.41 | 127 | N/S | N/S | N/S | N/S | N/S | N/S | N/S | N/S | N/S | <0.001 | N/S | N/S | N/S | N/S | N/S | N/S | N/S | N/S | N/S | N/S | N/S | N/S | N/S | N/S | N/S | N/S | 61 | 24 | 254 | N/S
2016-12-11 | 177 | 8.1 | 6.9 | 7 | <2 | 5 | 2 | 1 | 9.95 | 12.04 | 1.64 | 1.55 | 226 | N/S | N/S | N/S | N/S | N/S | N/S | N/S | N/S | N/S | <0.001 | N/S | N/S | N/S | N/S | N/S | N/S | N/S | N/S | N/S | N/S | N/S | N/S | N/S | N/S | N/S | N/S | 61 | 24 | 253 | N/S
2016-12-12 | 207 | 8.7 | 6.9 | 9 | 3 | 7 | 2 | 1.2 | 9.95 | 12.36 | 2.43 | 2.3 | 511 | N/S | <5 | N/S | N/S | N/S | N/S | N/S | N/S | N/S | <0.001 | N/S | N/S | N/S | N/S | N/S | N/S | N/S | N/S | N/S | N/S | N/S | N/S | N/S | N/S | N/S | N/S | 64 | 22 | 254 | N/S
2016-12-13 | 169 | 8.4 | 7 | 7 | <2 | 8 | 2 | 0.5 | 9.6 | 11.22 | 1.53 | 1.4 | 762 | 0.6 | N/S | N/S | 11000 | 41 | 0.018 | <0.005 | <0.02 | 0.029 | <0.001 | <0.003 | 0.005 | 0.08 | <0.05 | <0.01 | 0.02 | N/S | 2.7 | <0.005 | 0.01 | <0.001 | 0.029 | <0.03 | <0.001 | <0.03 | <6 | 65 | 22 | 256 | 3
2016-12-14 | 175 | 9.3 | 7 | 6 | <2 | 6 | 1 | 0.2 | 9.38 | 10.81 | 1.24 | 1.11 | 286 | N/S | N/S | <5 | N/S | N/S | N/S | N/S | N/S | N/S | <0.001 | N/S | N/S | N/S | N/S | N/S | N/S | N/S | N/S | N/S | N/S | N/S | N/S | N/S | N/S | N/S | N/S | 61 | 22 | 247 | N/S
2016-12-15 | 174 | 8.9 | 7 | 7 | <2 | 6 | 2 | 0.3 | 8.94 | 10.72 | 1.14 | 1.01 | 178 | N/S | N/S | N/S | N/S | N/S | N/S | N/S | N/S | N/S | <0.001 | N/S | N/S | N/S | N/S | N/S | N/S | N/S | N/S | N/S | N/S | N/S | N/S | N/S | N/S | N/S | N/S | 59 | 22 | 243 | N/S
2016-12-16 | 172 | 8.8 | 7 | 7 | 3 | 6 | 2 | 0.3 | 9.98 | 11.62 | 1.19 | 1.04 | 147 | N/S | N/S | N/S | N/S | N/S | N/S | N/S | N/S | N/S | <0.001 | N/S | N/S | N/S | N/S | N/S | N/S | N/S | N/S | N/S | N/S | N/S | N/S | N/S | N/S | N/S | N/S | 59 | 22 | 242 | N/S
2016-12-17 | 168 | 8.8 | 7 | 6 | <2 | 5 | 2 | 0.4 | 9.62 | 11.33 | 1.4 | 1.3 | 269 | N/S | N/S | N/S | N/S | N/S | N/S | N/S | N/S | N/S | <0.001 | N/S | N/S | N/S | N/S | N/S | N/S | N/S | N/S | N/S | N/S | N/S | N/S | N/S | N/S | N/S | N/S | 59 | 22 | 244 | N/S
2016-12-18 | 171 | 9.2 | 7 | 7 | <2 | 6 | 2 | 0.9 | 10.35 | 12.74 | 1.66 | 1.58 | 443 | N/S | N/S | N/S | N/S | N/S | N/S | N/S | N/S | N/S | <0.001 | N/S | N/S | N/S | N/S | N/S | N/S | N/S | N/S | N/S | N/S | N/S | N/S | N/S | N/S | N/S | N/S | 58 | 21 | 237 | N/S
2016-12-19 | 172 | 8.5 | 7.1 | 10 | <2 | 7 | 3 | 1.1 | 11.11 | 13.69 | 1.93 | 1.77 | 508 | N/S | <5 | N/S | N/S | N/S | N/S | N/S | N/S | N/S | <0.001 | N/S | N/S | N/S | N/S | N/S | N/S | N/S | N/S | N/S | N/S | N/S | N/S | N/S | N/S | N/S | N/S | 59 | 21 | 239 | N/S
2016-12-20 | 170 | 9.2 | 7 | 7 | <2 | 7 | 2 | 0.5 | 9.84 | 11.78 | 1.48 | 1.33 | 239 | 0.6 | N/S | N/S | 5100 | 49 | 0.005 | <0.005 | <0.02 | 0.022 | <0.001 | <0.003 | 0.005 | 0.07 | <0.05 | <0.01 | 0.011 | N/S | 2.2 | <0.005 | <0.005 | <0.001 | 0.031 | <0.03 | <0.001 | <0.03 | <6 | 57 | 21 | 233 | 4
2016-12-21 | 170 | 8.6 | 7.1 | 7 | <2 | 7 | 2 | 0.3 | 8.79 | 10.55 | 1.27 | 1.14 | 223 | N/S | N/S | <5 | N/S | N/S | N/S | N/S | N/S | N/S | <0.001 | N/S | N/S | N/S | N/S | N/S | N/S | N/S | N/S | N/S | N/S | N/S | N/S | N/S | N/S | N/S | N/S | 56 | 21 | 229 | N/S
2016-12-22 | 194 | 8.4 | 7 | 7 | <2 | 6 | 2 | 1 | 8.66 | 11.01 | 1.2 | 1.05 | 241 | N/S | N/S | N/S | N/S | N/S | N/S | N/S | N/S | N/S | <0.001 | N/S | N/S | N/S | N/S | N/S | N/S | N/S | N/S | N/S | N/S | N/S | N/S | N/S | N/S | N/S | N/S | 57 | 21 | 231 | N/S
2016-12-23 | 184 | 8.5 | 7 | 8 | 2 | 8 | 2 | 0.4 | 7.76 | 9.52 | 1.15 | 1.03 | 324 | N/S | N/S | N/S | N/S | N/S | N/S | N/S | N/S | N/S | <0.001 | N/S | N/S | N/S | N/S | N/S | N/S | N/S | N/S | N/S | N/S | N/S | N/S | N/S | N/S | N/S | N/S | 58 | 20 | 231 | N/S
2016-12-24 | 237 | 8.1 | 7.1 | 9 | 3 | 8 | 2 | 0.9 | 6.82 | 9.11 | 1.23 | 1.11 | 486 | N/S | N/S | N/S | N/S | N/S | N/S | N/S | N/S | N/S | <0.001 | N/S | N/S | N/S | N/S | N/S | N/S | N/S | N/S | N/S | N/S | N/S | N/S | N/S | N/S | N/S | N/S | 60 | 20 | 237 | N/S
2016-12-25 | 223 | 8.9 | 6.8 | 9 | 3 | 10 | 2 | 0.6 | 7.88 | 10.06 | 1.08 | 0.89 | 417 | N/S | N/S | N/S | N/S | N/S | N/S | N/S | N/S | N/S | <0.001 | N/S | N/S | N/S | N/S | N/S | N/S | N/S | N/S | N/S | N/S | N/S | N/S | N/S | N/S | N/S | N/S | 62 | 21 | 246 | N/S
2016-12-26 | 383 | 8.9 | 7 | 11 | 5 | 20 | 2 | 0.1 | 5.65 | 7.8 | 0.75 | 0.42 | 447 | N/S | <5 | N/S | N/S | N/S | N/S | N/S | N/S | N/S | <0.001 | N/S | N/S | N/S | N/S | N/S | N/S | N/S | N/S | N/S | N/S | N/S | N/S | N/S | N/S | N/S | N/S | 64 | 21 | 249 | N/S
2016-12-27 | 254 | 9 | 6.9 | 10 | 4 | 15 | 2 | 0.2 | 7.12 | 9.14 | 0.67 | 0.43 | 353 | 0.4 | N/S | N/S | 5500 | 46 | T/X | T/X | <0.02 | 0.037 | <0.001 | <0.003 | 0.005 | 0.11 | <0.05 | <0.01 | 0.015 | N/S | 2.8 | <0.005 | 0.011 | <0.001 | 0.027 | <0.03 | <0.001 | <0.03 | <6 | 82 | 31 | 335 | 3
2016-12-28 | 201 | 8.5 | 7 | 6 | 2 | 9 | 1 | 0.2 | 7.29 | 8.79 | 0.7 | 0.58 | 279 | N/S | N/S | <5 | N/S | N/S | N/S | N/S | N/S | N/S | <0.001 | N/S | N/S | N/S | N/S | N/S | N/S | N/S | N/S | N/S | N/S | N/S | N/S | N/S | N/S | N/S | N/S | 78 | 30 | 324 | N/S
2016-12-29 | 202 | 8.7 | 7 | 5 | <2 | 7 | 2 | 0.2 | 7.41 | 8.98 | 0.89 | 0.78 | 223 | N/S | N/S | N/S | N/S | N/S | N/S | N/S | N/S | N/S | <0.001 | N/S | N/S | N/S | N/S | N/S | N/S | N/S | N/S | N/S | N/S | N/S | N/S | N/S | N/S | N/S | N/S | 72 | 28 | 298 | N/S
2016-12-30 | 202 | 8.5 | 6.8 | 4 | <2 | 10 | 2 | 0.4 | 8.16 | 9.88 | 1.14 | 1.01 | 201 | N/S | N/S | N/S | N/S | N/S | N/S | N/S | N/S | N/S | <0.001 | N/S | N/S | N/S | N/S | N/S | N/S | N/S | N/S | N/S | N/S | N/S | N/S | N/S | N/S | N/S | N/S | 71 | 27 | 293 | N/S
2016-12-31 | 196 | 8.3 | 6.9 | 9 | 4 | 7 | 2 | 0.7 | 9.93 | 12.09 | 1.44 | 1.33 | 185 | N/S | N/S | N/S | N/S | N/S | N/S | N/S | N/S | N/S | <0.001 | N/S | N/S | N/S | N/S | N/S | N/S | N/S | N/S | N/S | N/S | N/S | N/S | N/S | N/S | N/S | N/S | 69 | 27 | 284 | N/S
PQL eff. Jan1-Apr31, 2016 |  |  |  | 2 | 2 | 2 | 1 | 0.1 | 0.15 |  | 0.1 | 0.1 | 10 | 0.1 | 5 | 5 | 10 | 5 | 0.005 | 0.005
PQL eff. May1-Dec31, 2016 |  |  |  | 2 | 2 | 2 | 1 | 0.1 | 0.15 |  | 0.1 | 0.1 | 10 | 0.1 | 5 | 5 | 10 | 5 | 0.005 | 0.005
PQL eff. Jan1-Jul3, 2016 | [20 empty] | 0.05 | 0.004 | 0.001 | 0.005 | 0.005 | 0.1 | 0.1 | 0.02 | 0.001 | 0.2 | 0.5 | 0.005 | 0.005 | 0.001 | 0.01 | 0.05 | 0.001 | 0.1 | 6 | 1 | 1 |  | 1
PQL eff. Jul3-Dec31, 2016 | [20 empty] | 0.02 | 0.002 | 0.001 | 0.003 | 0.004 | 0.05 | 0.05 | 0.01 | 0.001 |  | 0.5 | 0.005 | 0.005 | 0.001 | 0.005 | 0.03 | 0.001 | 0.03 | 6 | 1 | 1 |  | 1
PQL eff. Aug30-Dec31, 2016 | [29 empty] | 0.05
Observations | 366 | 366 | 366 | 355 | 353 | 365 | 365 | 365 | 365 | 365 | 365 | 365 | 185 | 52 | 51 | 52 | 169 | 52 | 51 | 51 | 54 | 53 | 365 | 53 | 54 | 53 | 52 | 53 | 53 | 39 | 27 | 53 | 53 | 54 | 53 | 53 | 53 | 53 | 52 | 365 | 365 | 365 | 52
Minimum | 64 | 6.5 | 6.4 | <2 | <2 | <2 | 1 | 0.1 | <0.15 | 1.69 | 0.37 | 0.24 | 62 | 0.3 | <5 | <5 | <10 | 27 | <0.005 | <0.005 | <0.02 | 0.017 | <0.001 | <0.003 | <0.004 | <0.05 | <0.05 | <0.01 | 0.005 | <0.05 | 1.2 | <0.005 | <0.005 | <0.001 | 0.019 | <0.03 | <0.001 | <0.03 | <6 | 37 | 12 | 150 | 3
Mean | 225 | 8.6 | 6.8 | <6 | <2 | <6 | 2 | 0.7 | <6.16 | 8.07 | 1.45 | 1.32 | 228 | 0.6 | <5 | <5 | GM=75 | 51 | <0.005 | <0.005 | <0.04 | 0.024 | <0.001 | <0.004 | <0.006 | <0.08 | <0.08 | <0.02 | 0.011 | <0.18 | 2.8 | <0.005 | <0.009 | <0.001 | 0.028 | <0.04 | <0.001 | <0.07 | <6 | 62 | 24 | 258 | 5
Maximum | 469 | 10.6 | 7.1 | 23 | 7 | 27 | 5 | 3.1 | 11.78 | 13.71 | 2.73 | 2.52 | 762 | 0.7 | <5 | 7 | 11000 | 68 | 0.018 | <0.005 | <0.05 | 0.037 | 0.004 | <0.005 | 0.022 | 0.11 | <0.10 | <0.02 | 0.027 | <0.20 | 6.8 | 0.005 | 0.03 | 0.001 | 0.037 | <0.05 | 0.001 | <0.10 | 7 | 88 | 35 | 367 | 24
Std Dev | 57 | 0.7 | 0.1 | 3 | 1 | 3 | 1 | 0.5 | 2.3 | 2.39 | 0.46 | 0.46 | 103 | 0.1 | 0 | 0 | 2098 | 8 | 0.002 | 0 | 0.02 | 0.005 | 0 | 0.001 | 0.003 | 0.02 | 0.03 | 0.01 | 0.005 | 0.05 | 1.3 | 0 | 0.007 | 0 | 0.004 | 0.01 | 0 | 0.04 | 0 | 10 | 5 | 44 | 3
%>400=15
JANUARY 5, 12, 19, 26, 2016 SO4: 0.18 M NaOH was prepared from expired 2.5 M stock NaOH
JANUARY 12, 26, 2016 Hg LL T/X: Field blank failure.
JANUARY 31, 2016 CBOD5 T/X: Improper dilution.
FEBRUARY 2, 9, 16, 23, 2016 SO4: 0.18 M NaOH was prepared from expired 2.5 M stock NaOH
FEBRUARY 2, 9, 2016 Hg LL T/X: Field blank failure.
FEBRUARY12, 23, 2016 BOD5, CBOD5 T/X: Batch LCS failure.
MARCH 1, 8, 15, 22, 29, 2016 SO4: 0.18 M NaOH was prepared from expired 2.5 M stock NaOH
MARCH 1, 8, 15, 22, 2016 Hg LL T/X: Field blank failure.
MARCH 7, 2016 CBOD5 T/X: Wrong dilution water was used.
MARCH, 27, 2016 CBOD5 T/X: Nitrification inhibitor not added.
MARCH, 31, 2016 BOD5, CBOD5 T/X: Batch water blank failure.
APRIL 1, 3, 2016 TKN, Tot phos: Batch MS recovery failed but LCS passed.
APRIL 3, 2016 NH3_N: Batch MS recovery failed but LCS passed.
APRIL 5, 12, 19, 26, 2016 SO4: 0.18 M NaOH was prepared from expired 2.5 M stock NaOH
APRIL 5, 12, 26, 2016 Hg LL T/X: Field blank failure.
APRIL 6, 2016 BOD5, CBOD5 T/X: Batch blank failure.
APRIL 25, 2016 BOD5, CBOD5 T/X: Batch blank and GGA failure.
MAY 3, 10, 17, 24, 2016 SO4: 0.18 M NaOH was prepared from expired 2.5 M stock NaOH
MAY 3, 31, 2016 Hg LL T/X: Field blank failure.
MAY 12, 2016 BOD5, CBOD5 T/X: Improper seed dilution.
MAY 13, 2016 BOD5, CBOD5 T/X: Batch GGA failure.
JUNE 7, 2016 Hg LL T/X: Field blank failure.
JUNE 11, 2016 Tot phos: Batch MS recovery failed but LCS passed.
JULY 11, 2016 FOG, T/X: Batch LCS failure.
AUGUST 2, 2016 Tot Phos: Batch MS recovery failed but LCS passed.
AUGUST 9, 19 2016 BOD5, CBOD5 T/X: Batch LCS failure.
AUGUST 16, 23, 2016 Hg LL T/X: Field blank failure.
SEPTEMBER 6, 13, 20, 27, 2016 Hg LL T/X: Field blank failure.
SEPTEMBER 15, 2016 All analysis, S/X: Plant shutdown and no samples were taken.
OCTOBER 10, 17, 18, 19, 21, 24, 25, 2016, Fecal Coli; T/X: Suspect inhibition growth by media reagent.
OCTOBER 18, 2016 F: Sample MS recovery failed, but LCS passed.
OCTOBER 25, 2016 Hg LL T/X: Field blank failure.
NOVEMBER 8, 15, 2016 Hg LL T/X: Field blank failure.
DECEMBER 1, 2016 Tot Phos: Sample MS recovery failed, but LCS passed.
DECEMBER 22, 2016 CN and Amen CN; T/X:First test-LCS failed, reanalysis-holding time exceeded.

## O'Brien Outfall 2017
| FLOW | DO | pH | BOD5 | CBOD5 | SS | TKN | NH3-N | NO2+NO3-N | TOTAL N | P-TOT | P-SOL | CL | F | FOG | PHENOL | FEC COL | SO4 | CN (GRAB) | CN AMEN | As | Ba | Cd | Cr_Tot | Cu | Fe_Tot | Fe_Sol | Pb | Mn | Hg | Hg LL | Ni | Se | Ag | Zn | Sb | Be | Tl | CR6+ | Ca | Mg | Hardness | TOC
Date | MGD | MG/L |  | MG/L | MG/L | mg/L | MG/L | MG/L |  | mg/L | MG/L | MG/L | mg/L | mg/L | mg/L | ug/L | cts/100ML | mg/L | mg/L | mg/L | mg/L | mg/L | mg/L | mg/L | mg/L | mg/L | mg/L | mg/L | mg/L | ug/l | ng/L | mg/L | mg/L | mg/L | mg/L | mg/L | mg/L | mg/L | ug/L | mg/L | mg/L | mg/L CaCO3 | mg/L
2017-01-01 | 179 | 7.1 | 7 | 9 | 3 | 6 | 2 | 1.1 | 9.42 | 11.7 | 1.58 | 1.45 | 175 | N/S | N/S | N/S | N/S | N/S | N/S | N/S | N/S | N/S | <0.001 | N/S | N/S | N/S | N/S | N/S | N/S | N/S | N/S | N/S | N/S | N/S | N/S | N/S | N/S | N/S | N/S | 68 | 27 | 282 | N/S
2017-01-02 | 205 | 8.6 | 7 | 7 | 3 | 9 | 2 | 0.6 | 10.33 | 12.2 | 1.55 | 1.35 | 167 | N/S | <5 | N/S | N/S | N/S | N/S | N/S | N/S | N/S | <0.001 | N/S | N/S | N/S | N/S | N/S | N/S | N/S | N/S | N/S | N/S | N/S | N/S | N/S | N/S | N/S | N/S | 67 | 26 | 277 | N/S
2017-01-03 | 189 | 8.2 | 6.9 | 9 | <2 | 5 | 2 | 1 | 7.71 | 9.99 | 1.48 | 1.37 | 199 | 0.5 | N/S | N/S | 9400 | 51 | <0.005 | <0.005 | <0.02 | 0.024 | <0.001 | <0.003 | 0.005 | 0.06 | <0.05 | <0.01 | 0.012 | N/S | 2.3 | <0.005 | 0.01 | <0.001 | 0.03 | <0.03 | <0.001 | <0.03 | <6 | 63 | 24 | 262 | 4
2017-01-04 | 183 | 8.4 | 6.9 | 7 | <2 | 6 | 2 | 0.4 | 8.17 | 9.95 | 1.27 | 1.17 | 181 | N/S | N/S | 5 | N/S | N/S | N/S | N/S | N/S | N/S | <0.001 | N/S | N/S | N/S | N/S | N/S | N/S | N/S | N/S | N/S | N/S | N/S | N/S | N/S | N/S | N/S | N/S | 66 | 25 | 271 | N/S
2017-01-05 | 188 | 8.5 | 6.9 | 8 | <2 | 6 | 2 | 0.4 | 8.77 | 10.96 | 1.19 | 1.09 | 164 | N/S | N/S | N/S | N/S | N/S | N/S | N/S | N/S | N/S | <0.001 | N/S | N/S | N/S | N/S | N/S | N/S | N/S | N/S | N/S | N/S | N/S | N/S | N/S | N/S | N/S | N/S | 63 | 24 | 260 | N/S
2017-01-06 | 190 | 9.1 | 6.9 | 8 | 3 | 7 | 2 | 0.5 | 8.44 | 10.4 | 1.37 | 1.23 | 153 | N/S | N/S | N/S | N/S | N/S | N/S | N/S | N/S | N/S | <0.001 | N/S | N/S | N/S | N/S | N/S | N/S | N/S | N/S | N/S | N/S | N/S | N/S | N/S | N/S | N/S | N/S | 63 | 25 | 262 | N/S
2017-01-07 | 183 | 8.5 | 7 | 8 | <2 | 6 | 2 | 0.6 | 8.75 | 10.81 | 1.44 | 1.29 | 140 | N/S | N/S | N/S | N/S | N/S | N/S | N/S | N/S | N/S | <0.001 | N/S | N/S | N/S | N/S | N/S | N/S | N/S | N/S | N/S | N/S | N/S | N/S | N/S | N/S | N/S | N/S | 61 | 24 | 255 | N/S
2017-01-08 | 189 | 8.5 | 6.9 | 9 | 3 | 7 | 4 | 2 | 9.59 | 13.34 | 1.88 | 1.7 | 131 | N/S | N/S | N/S | N/S | N/S | N/S | N/S | N/S | N/S | <0.001 | N/S | N/S | N/S | N/S | N/S | N/S | N/S | N/S | N/S | N/S | N/S | N/S | N/S | N/S | N/S | N/S | 60 | 23 | 248 | N/S
2017-01-09 | 175 | 8.5 | 6.9 | T/X | T/X | 8 | 5 | 2.7 | 11.18 | 15.98 | 2.05 | 1.87 | 132 | N/S | <5 | N/S | N/S | N/S | N/S | N/S | N/S | N/S | <0.001 | N/S | N/S | N/S | N/S | N/S | N/S | N/S | N/S | N/S | N/S | N/S | N/S | N/S | N/S | N/S | N/S | 58 | 23 | 241 | N/S
2017-01-10 | 255 | 8.3 | 6.9 | 17 | 3 | 8 | 4 | 2.2 | 9.28 | 13.22 | 1.83 | 1.64 | 197 | 0.6 | N/S | N/S | 9700 | 51 | <0.005 | <0.005 | <0.02 | 0.02 | <0.001 | <0.003 | 0.007 | 0.07 | <0.05 | <0.01 | 0.017 | N/S | 2.6 | <0.005 | 0.005 | <0.001 | 0.029 | <0.03 | <0.001 | <0.03 | <6 | 57 | 21 | 232 | 5
2017-01-11 | 251 | 8.9 | 6.8 | 14 | 3 | 9 | 3 | 1.1 | 6.8 | 9.58 | 1.14 | 0.92 | 309 | N/S | N/S | 9 | N/S | N/S | N/S | N/S | N/S | N/S | <0.001 | N/S | N/S | N/S | N/S | N/S | N/S | N/S | N/S | N/S | N/S | N/S | N/S | N/S | N/S | N/S | N/S | 49 | 18 | 200 | N/S
2017-01-12 | 228 | 9.2 | 6.7 | 7 | 3 | 6 | 2 | 0.2 | 7.34 | 8.97 | 0.82 | 0.71 | 222 | N/S | N/S | N/S | N/S | N/S | N/S | N/S | N/S | N/S | <0.001 | N/S | N/S | N/S | N/S | N/S | N/S | N/S | N/S | N/S | N/S | N/S | N/S | N/S | N/S | N/S | N/S | 45 | 17 | 184 | N/S
2017-01-13 | 192 | 9 | 6.7 | 2 | <2 | 11 | 2 | 0.3 | 9.61 | 11.25 | 1.01 | 0.88 | 335 | N/S | N/S | N/S | N/S | N/S | N/S | N/S | N/S | N/S | <0.001 | N/S | N/S | N/S | N/S | N/S | N/S | N/S | N/S | N/S | N/S | N/S | N/S | N/S | N/S | N/S | N/S | 56 | 21 | 226 | N/S
2017-01-14 | 194 | 8.8 | 6.7 | T/X | T/X | 7 | 2 | 0.6 | 10.95 | 13.09 | 1.59 | 1.39 | 202 | N/S | N/S | N/S | N/S | N/S | N/S | N/S | N/S | N/S | <0.001 | N/S | N/S | N/S | N/S | N/S | N/S | N/S | N/S | N/S | N/S | N/S | N/S | N/S | N/S | N/S | N/S | 57 | 22 | 235 | N/S
2017-01-15 | 180 | 8 | 6.7 | T/X | T/X | 6 | 3 | 1.5 | 11.04 | 14.17 | 1.88 | 1.68 | 165 | N/S | N/S | N/S | N/S | N/S | N/S | N/S | N/S | N/S | <0.001 | N/S | N/S | N/S | N/S | N/S | N/S | N/S | N/S | N/S | N/S | N/S | N/S | N/S | N/S | N/S | N/S | 58 | 22 | 240 | N/S
2017-01-16 | 340 | 8.1 | 6.8 | T/X | 7 | 19 | 5 | 2.7 | 8.47 | 13.85 | 1.94 | 1.67 | 309 | N/S | <5 | N/S | N/S | N/S | N/S | N/S | N/S | N/S | <0.001 | N/S | N/S | N/S | N/S | N/S | N/S | N/S | N/S | N/S | N/S | N/S | N/S | N/S | N/S | N/S | N/S | 54 | 20 | 221 | N/S
2017-01-17 | 415 | 8.1 | 7.5 | 10 | 4 | 17 | 2 | 0.1 | 5.84 | 7.89 | 0.61 | 0.5 | 168 | 0.3 | N/S | N/S | 20000 | 21 | T/X | T/X | <0.02 | 0.019 | <0.001 | <0.003 | 0.007 | 0.19 | <0.05 | <0.01 | 0.015 | N/S | 11.8 | <0.005 | 0.005 | <0.001 | 0.029 | <0.03 | <0.001 | <0.03 | <6 | 43 | 16 | 177 | 3
2017-01-18 | 264 | 9.6 | 6.9 | 7 | 3 | 10 | 2 | 0.2 | 8.29 | 10.03 | 0.5 | 0.41 | 216 | N/S | N/S | 7 | N/S | N/S | N/S | N/S | N/S | N/S | <0.001 | N/S | N/S | N/S | N/S | N/S | N/S | N/S | N/S | N/S | N/S | N/S | N/S | N/S | N/S | N/S | N/S | 66 | 26 | 277 | N/S
2017-01-19 | 269 | 8.6 | 7.2 | 7 | <2 | 8 | 2 | 0.5 | 8.43 | 10.63 | 0.62 | 0.54 | T/X | N/S | N/S | N/S | N/S | N/S | N/S | N/S | N/S | N/S | <0.001 | N/S | N/S | N/S | N/S | N/S | N/S | N/S | N/S | N/S | N/S | N/S | N/S | N/S | N/S | N/S | N/S | 69 | 27 | 287 | N/S
2017-01-20 | 412 | 9.4 | 6.9 | 9 | 3 | 9 | 2 | 0.6 | 5.33 | 7.3 | 0.49 | 0.37 | 192 | N/S | N/S | N/S | N/S | N/S | N/S | N/S | N/S | N/S | <0.001 | N/S | N/S | N/S | N/S | N/S | N/S | N/S | N/S | N/S | N/S | N/S | N/S | N/S | N/S | N/S | N/S | 54 | 20 | 223 | N/S
2017-01-21 | 296 | 9.6 | 6.9 | 6 | <2 | 6 | 1 | 0.2 | 7.3 | 8.69 | 0.39 | 0.29 | 248 | N/S | N/S | N/S | N/S | N/S | N/S | N/S | N/S | N/S | <0.001 | N/S | N/S | N/S | N/S | N/S | N/S | N/S | N/S | N/S | N/S | N/S | N/S | N/S | N/S | N/S | N/S | 79 | 31 | 328 | N/S
2017-01-22 | 264 | 8.5 | 6.8 | 8 | 4 | 10 | 2 | 0.5 | 8.17 | 10.04 | 0.67 | 0.52 | 240 | N/S | N/S | N/S | N/S | N/S | N/S | N/S | N/S | N/S | <0.001 | N/S | N/S | N/S | N/S | N/S | N/S | N/S | N/S | N/S | N/S | N/S | N/S | N/S | N/S | N/S | N/S | 80 | 32 | 335 | N/S
2017-01-23 | 254 | 8.5 | 6.9 | 8 | <2 | 7 | 2 | 1.1 | 8.44 | 10.91 | 0.95 | 0.82 | 220 | N/S | <5 | N/S | N/S | N/S | N/S | N/S | N/S | N/S | <0.001 | N/S | N/S | N/S | N/S | N/S | N/S | N/S | N/S | N/S | N/S | N/S | N/S | N/S | N/S | N/S | N/S | 79 | 31 | 328 | N/S
2017-01-24 | 236 | 8.2 | 6.9 | 9 | <2 | 7 | 2 | 0.6 | 8.64 | 10.67 | 0.98 | 0.86 | 206 | 0.5 | N/S | N/S | 4200 | 59 | <0.005 | <0.005 | <0.02 | 0.026 | <0.001 | <0.003 | 0.005 | 0.07 | <0.05 | <0.01 | 0.01 | N/S | 2 | 0.006 | 0.015 | <0.001 | 0.028 | <0.03 | <0.001 | <0.03 | <6 | 75 | 31 | 319 | 3
2017-01-25 | 235 | 7.5 | 6.7 | 8 | 2 | 6 | 2 | 0.7 | 9.32 | 11.6 | 1.13 | 0.96 | 200 | N/S | N/S | <5 | N/S | N/S | N/S | N/S | N/S | N/S | <0.001 | N/S | N/S | N/S | N/S | N/S | N/S | N/S | N/S | N/S | N/S | N/S | N/S | N/S | N/S | N/S | N/S | 74 | 30 | 311 | N/S
2017-01-26 | 230 | 8.8 | 6.8 | 9 | <2 | 6 | 2 | 0.7 | 8.46 | 10.72 | 1.06 | 0.9 | 198 | N/S | N/S | N/S | N/S | N/S | N/S | N/S | N/S | N/S | <0.001 | N/S | N/S | N/S | N/S | N/S | N/S | N/S | N/S | N/S | N/S | N/S | N/S | N/S | N/S | N/S | N/S | 70 | 29 | 295 | N/S
2017-01-27 | 212 | 8.5 | 6.6 | 7 | 2 | 6 | 2 | 0.3 | 9.1 | 10.72 | 1.08 | 0.97 | 198 | N/S | N/S | N/S | N/S | N/S | N/S | N/S | N/S | N/S | <0.001 | N/S | N/S | N/S | N/S | N/S | N/S | N/S | N/S | N/S | N/S | N/S | N/S | N/S | N/S | N/S | N/S | 72 | 29 | 300 | N/S
2017-01-28 | 208 | 8.3 | 7 | 9 | <2 | 6 | 2 | 0.7 | 10.67 | 12.82 | 1.28 | 1.12 | 190 | N/S | N/S | N/S | N/S | N/S | N/S | N/S | N/S | N/S | <0.001 | N/S | N/S | N/S | N/S | N/S | N/S | N/S | N/S | N/S | N/S | N/S | N/S | N/S | N/S | N/S | N/S | 70 | 28 | 292 | N/S
2017-01-29 | 205 | 8.3 | 6.9 | 10 | 3 | 6 | 2 | 1.1 | 10.78 | 13.23 | 1.59 | 1.45 | 178 | N/S | N/S | N/S | N/S | N/S | N/S | N/S | N/S | N/S | <0.001 | N/S | N/S | N/S | N/S | N/S | N/S | N/S | N/S | N/S | N/S | N/S | N/S | N/S | N/S | N/S | N/S | 69 | 28 | 291 | N/S
2017-01-30 | 203 | 8.8 | 6.9 | 12 | <2 | 6 | 3 | 1.4 | 10.44 | 13.42 | 1.7 | 1.55 | T/X | N/S | <5 | N/S | N/S | N/S | N/S | N/S | N/S | N/S | <0.001 | N/S | N/S | N/S | N/S | N/S | N/S | N/S | N/S | N/S | N/S | N/S | N/S | N/S | N/S | N/S | N/S | 66 | 26 | 274 | N/S
2017-01-31 | 205 | 8.6 | 6.8 | 10 | 2 | 6 | 2 | 0.8 | 9.98 | 12.12 | 1.52 | 1.37 | 174 | 0.6 | N/S | N/S | 4700 | 55 | T/X | T/X | <0.02 | 0.023 | <0.001 | <0.003 | 0.005 | 0.07 | <0.05 | <0.01 | 0.01 | N/S | 1.9 | <0.005 | <0.005 | <0.001 | 0.029 | <0.03 | <0.001 | 0.05 | <6 | 67 | 27 | 280 | 3
2017-02-01 | 196 | 8.8 | 6.9 | 8 | 2 | 6 | 2 | 0.4 | 8.72 | 10.53 | 1.2 | 1.06 | 180 | N/S | N/S | <5 | N/S | N/S | N/S | N/S | N/S | N/S | <0.001 | N/S | N/S | N/S | N/S | N/S | N/S | N/S | N/S | N/S | N/S | N/S | N/S | N/S | N/S | N/S | N/S | 63 | 25 | 264 | N/S
2017-02-02 | 185 | 8.9 | 6.9 | 10 | 4 | 6 | 2 | 0.5 | 8.87 | 11.09 | 1.23 | 1.1 | 169 | N/S | N/S | N/S | N/S | N/S | N/S | N/S | N/S | N/S | <0.001 | N/S | N/S | N/S | N/S | N/S | N/S | N/S | N/S | N/S | N/S | N/S | N/S | N/S | N/S | N/S | N/S | 64 | 25 | 267 | N/S
2017-02-03 | 176 | 9.3 | 6.9 | 10 | 4 | 6 | 2 | 0.5 | 9.11 | 10.98 | 1.26 | 1.1 | 156 | N/S | N/S | N/S | N/S | N/S | N/S | N/S | N/S | N/S | <0.001 | N/S | N/S | N/S | N/S | N/S | N/S | N/S | N/S | N/S | N/S | N/S | N/S | N/S | N/S | N/S | N/S | 62 | 25 | 261 | N/S
2017-02-04 | 192 | 9.2 | 6.9 | 11 | 3 | 7 | 2 | 0.8 | 9.17 | 11.6 | 1.29 | 1.13 | 155 | N/S | N/S | N/S | N/S | N/S | N/S | N/S | N/S | N/S | <0.001 | N/S | N/S | N/S | N/S | N/S | N/S | N/S | N/S | N/S | N/S | N/S | N/S | N/S | N/S | N/S | N/S | 62 | 24 | 257 | N/S
2017-02-05 | 189 | 9 | 6.9 | 18 | 2 | 6 | 3 | 1.9 | 9.31 | 12.75 | 1.51 | 1.36 | 151 | N/S | N/S | N/S | N/S | N/S | N/S | N/S | N/S | N/S | <0.001 | N/S | N/S | N/S | N/S | N/S | N/S | N/S | N/S | N/S | N/S | N/S | N/S | N/S | N/S | N/S | N/S | 62 | 24 | 258 | N/S
2017-02-06 | 175 | 8.8 | 6.8 | T/X | T/X | 5 | 3 | 1.3 | 9.7 | 12.34 | 1.68 | 1.52 | 144 | N/S | <5 | N/S | N/S | N/S | N/S | N/S | N/S | N/S | <0.001 | N/S | N/S | N/S | N/S | N/S | N/S | N/S | N/S | N/S | N/S | N/S | N/S | N/S | N/S | N/S | N/S | 62 | 24 | 258 | N/S
2017-02-07 | 348 | 9.4 | 6.7 | 20 | 4 | 13 | 3 | 1.1 | 6.17 | 8.97 | 1.31 | 1.06 | 130 | 0.4 | N/S | N/S | 17000 | 54 | <0.005 | <0.005 | <0.02 | 0.016 | <0.001 | <0.003 | 0.006 | 0.12 | <0.05 | <0.01 | 0.019 | N/S | 2 | <0.005 | <0.005 | <0.001 | 0.026 | <0.03 | <0.001 | <0.03 | <6 | 45 | 17 | 186 | 3
2017-02-08 | 220 | 9.6 | 6.8 | 9 | 3 | 8 | 1 | 0.2 | 7.28 | 8.72 | 0.65 | 0.51 | 171 | N/S | N/S | <5 | N/S | N/S | N/S | N/S | N/S | N/S | <0.001 | N/S | N/S | N/S | N/S | N/S | N/S | N/S | N/S | N/S | N/S | N/S | N/S | N/S | N/S | N/S | N/S | 66 | 26 | 276 | N/S
2017-02-09 | 214 | 9.3 | 6.8 | 8 | 2 | 7 | 2 | 0.3 | 8.16 | 9.89 | 0.89 | 0.75 | 173 | N/S | N/S | N/S | N/S | N/S | N/S | N/S | N/S | N/S | <0.001 | N/S | N/S | N/S | N/S | N/S | N/S | N/S | N/S | N/S | N/S | N/S | N/S | N/S | N/S | N/S | N/S | 70 | 28 | 294 | N/S
2017-02-10 | 200 | 9.5 | 6.9 | 9 | 2 | 5 | 2 | 0.5 | 8.12 | 9.84 | 1.03 | 0.91 | 163 | N/S | N/S | N/S | N/S | N/S | N/S | N/S | N/S | N/S | <0.001 | N/S | N/S | N/S | N/S | N/S | N/S | N/S | N/S | N/S | N/S | N/S | N/S | N/S | N/S | N/S | N/S | 68 | 27 | 286 | N/S
2017-02-11 | 194 | 8.9 | 6.9 | 10 | 3 | 4 | 2 | 0.7 | 9.08 | 11.12 | 1.21 | 1.09 | 162 | N/S | N/S | N/S | N/S | N/S | N/S | N/S | N/S | N/S | <0.001 | N/S | N/S | N/S | N/S | N/S | N/S | N/S | N/S | N/S | N/S | N/S | N/S | N/S | N/S | N/S | N/S | 68 | 27 | 286 | N/S
2017-02-12 | 194 | 8.9 | 7 | 12 | 3 | 4 | 2 | 1.1 | 9.87 | 12.24 | 1.45 | 1.31 | 154 | N/S | N/S | N/S | N/S | N/S | N/S | N/S | N/S | N/S | <0.001 | N/S | N/S | N/S | N/S | N/S | N/S | N/S | N/S | N/S | N/S | N/S | N/S | N/S | N/S | N/S | N/S | 65 | 26 | 272 | N/S
2017-02-13 | 180 | 8.9 | 6.8 | 11 | 3 | 4 | 3 | 1.2 | 9.92 | 12.67 | 1.62 | 1.45 | 150 | N/S | <5 | N/S | N/S | N/S | N/S | N/S | N/S | N/S | <0.001 | N/S | N/S | N/S | N/S | N/S | N/S | N/S | N/S | N/S | N/S | N/S | N/S | N/S | N/S | N/S | N/S | 63 | 25 | 263 | N/S
2017-02-14 | 186 | 8.7 | 6.9 | 10 | 3 | 5 | 2 | 0.8 | 11.32 | 13.62 | 1.75 | 1.59 | 152 | 0.6 | N/S | N/S | 51000 | 53 | <0.005 | <0.005 | <0.02 | 0.02 | <0.001 | <0.003 | 0.005 | 0.06 | <0.05 | <0.01 | 0.008 | N/S | 1.4 | <0.005 | <0.005 | <0.001 | 0.03 | <0.03 | <0.001 | <0.03 | <6 | 64 | 26 | 269 | 4
2017-02-15 | 182 | 8.9 | 7 | 8 | <2 | 5 | 2 | 0.5 | 11 | 12.87 | 1.6 | 1.46 | 151 | N/S | N/S | <5 | N/S | N/S | N/S | N/S | N/S | N/S | <0.001 | N/S | N/S | N/S | N/S | N/S | N/S | N/S | N/S | N/S | N/S | N/S | N/S | N/S | N/S | N/S | N/S | 64 | 25 | 266 | N/S
2017-02-16 | 185 | 8.5 | 6.7 | 6 | <2 | 5 | 2 | 0.5 | 10.49 | 12.32 | 1.41 | 1.27 | 149 | N/S | N/S | N/S | N/S | N/S | N/S | N/S | N/S | N/S | <0.001 | N/S | N/S | N/S | N/S | N/S | N/S | N/S | N/S | N/S | N/S | N/S | N/S | N/S | N/S | N/S | N/S | 62 | 25 | 261 | N/S
2017-02-17 | 177 | 8.4 | 7 | 4 | <2 | 4 | 1 | 0.3 | 9.89 | 11.39 | 1.3 | 1.32 | 148 | N/S | N/S | N/S | N/S | N/S | N/S | N/S | N/S | N/S | <0.001 | N/S | N/S | N/S | N/S | N/S | N/S | N/S | N/S | N/S | N/S | N/S | N/S | N/S | N/S | N/S | N/S | 64 | 26 | 269 | N/S
2017-02-18 | 176 | 9.1 | 7 | 5 | <2 | 3 | 2 | 0.6 | 9.88 | 11.73 | 1.46 | 1.44 | 145 | N/S | N/S | N/S | N/S | N/S | N/S | N/S | N/S | N/S | <0.001 | N/S | N/S | N/S | N/S | N/S | N/S | N/S | N/S | N/S | N/S | N/S | N/S | N/S | N/S | N/S | N/S | 63 | 25 | 266 | N/S
2017-02-19 | 177 | 8.8 | 6.8 | 7 | <2 | 4 | 2 | 1.2 | 11.18 | 13.59 | 1.78 | 1.75 | 143 | N/S | N/S | N/S | N/S | N/S | N/S | N/S | N/S | N/S | <0.001 | N/S | N/S | N/S | N/S | N/S | N/S | N/S | N/S | N/S | N/S | N/S | N/S | N/S | N/S | N/S | N/S | 64 | 25 | 266 | N/S
2017-02-20 | 181 | 9.4 | 6.9 | 7 | <2 | 4 | 2 | 1.2 | 11.71 | 14.09 | 1.75 | 1.66 | 139 | N/S | <5 | N/S | N/S | N/S | N/S | N/S | N/S | N/S | <0.001 | N/S | N/S | N/S | N/S | N/S | N/S | N/S | N/S | N/S | N/S | N/S | N/S | N/S | N/S | N/S | N/S | 62 | 24 | 258 | N/S
2017-02-21 | 208 | 8.7 | 6.9 | 7 | <2 | 4 | 2 | 1 | 9.16 | 11.43 | 1.78 | 1.62 | 290 | 0.6 | N/S | N/S | 50 | 55 | <0.005 | <0.005 | <0.02 | 0.022 | 0.001 | <0.003 | 0.006 | 0.05 | <0.05 | <0.01 | 0.009 | N/S | T/X | <0.005 | 0.006 | <0.001 | 0.033 | <0.03 | <0.001 | <0.03 | <6 | 60 | 23 | 249 | 4
2017-02-22 | 176 | 9.3 | 6.9 | 6 | <2 | 4 | 2 | 0.3 | 9.01 | 10.54 | 1.29 | 1.16 | 150 | N/S | N/S | <5 | 30 | N/S | N/S | N/S | N/S | N/S | <0.001 | N/S | N/S | N/S | N/S | N/S | N/S | N/S | N/S | N/S | N/S | N/S | N/S | N/S | N/S | N/S | N/S | 59 | 23 | 245 | N/S
2017-02-23 | 218 | 9.5 | 6.9 | 6 | <2 | 5 | 2 | 0.6 | 9.24 | 11.09 | 1.3 | 1.24 | 144 | N/S | N/S | N/S | 40 | N/S | N/S | N/S | N/S | N/S | <0.001 | N/S | N/S | N/S | N/S | N/S | N/S | N/S | N/S | N/S | N/S | N/S | N/S | N/S | N/S | N/S | N/S | 60 | 23 | 249 | N/S
2017-02-24 | 340 | 9.3 | 6.9 | 10 | 4 | 8 | 2 | 0.7 | 6.4 | 8.57 | 0.86 | 0.72 | 126 | N/S | N/S | N/S | N/S | N/S | N/S | N/S | N/S | N/S | <0.001 | N/S | N/S | N/S | N/S | N/S | N/S | N/S | N/S | N/S | N/S | N/S | N/S | N/S | N/S | N/S | N/S | 41 | 16 | 171 | N/S
2017-02-25 | 224 | 9.9 | 7 | 6 | 2 | 5 | 2 | 0.5 | 8.31 | 10.05 | 0.76 | 0.67 | 157 | N/S | N/S | N/S | N/S | N/S | N/S | N/S | N/S | N/S | <0.001 | N/S | N/S | N/S | N/S | N/S | N/S | N/S | N/S | N/S | N/S | N/S | N/S | N/S | N/S | N/S | N/S | 63 | 24 | 260 | N/S
2017-02-26 | 211 | 9.4 | 7 | 7 | <2 | 4 | 2 | 0.8 | 10.51 | 12.55 | 1.28 | 1.23 | 158 | N/S | N/S | N/S | N/S | N/S | N/S | N/S | N/S | N/S | <0.001 | N/S | N/S | N/S | N/S | N/S | N/S | N/S | N/S | N/S | N/S | N/S | N/S | N/S | N/S | N/S | N/S | 67 | 27 | 281 | N/S
2017-02-27 | 194 | 8.8 | 7.1 | 6 | <2 | 5 | 2 | 1.1 | 10.53 | 13 | 1.52 | 1.45 | 151 | N/S | <5 | N/S | 70 | N/S | N/S | N/S | N/S | N/S | <0.001 | N/S | N/S | N/S | N/S | N/S | N/S | N/S | N/S | N/S | N/S | N/S | N/S | N/S | N/S | N/S | N/S | 69 | 28 | 290 | N/S
2017-02-28 | 259 | 9.7 | 7 | 8 | <2 | 5 | 3 | 1.3 | 9.51 | 12.16 | 1.74 | 1.64 | 152 | 0.6 | N/S | N/S | 20 | 58 | <0.005 | <0.005 | <0.02 | 0.022 | 0.001 | <0.003 | 0.005 | 0.06 | <0.05 | <0.01 | 0.011 | N/S | 1.9 | <0.005 | 0.006 | <0.001 | 0.032 | <0.03 | <0.001 | <0.03 | <6 | 66 | 27 | 277 | 4
2017-03-01 | 389 | 9.8 | 7.1 | 5 | <2 | 7 | 1 | 0.1 | 5.77 | 7.13 | 0.66 | 0.57 | 126 | N/S | N/S | <5 | 60 | N/S | N/S | N/S | N/S | N/S | <0.001 | N/S | N/S | N/S | N/S | N/S | N/S | N/S | N/S | N/S | N/S | N/S | N/S | N/S | N/S | N/S | N/S | 53 | 21 | 221 | N/S
2017-03-02 | 278 | 10.6 | 7.1 | 3 | <2 | 5 | 1 | 0.1 | 8.32 | 9.73 | 0.62 | 0.53 | 173 | N/S | N/S | N/S | 50 | N/S | N/S | N/S | N/S | N/S | 0.001 | N/S | N/S | N/S | N/S | N/S | N/S | N/S | N/S | N/S | N/S | N/S | N/S | N/S | N/S | N/S | N/S | 77 | 31 | 322 | N/S
2017-03-03 | 241 | 10.1 | 7.2 | 6 | <2 | 6 | 1 | 0.2 | 8.73 | 10.04 | 0.75 | 0.65 | 174 | N/S | N/S | N/S | <10 | N/S | N/S | N/S | N/S | N/S | 0.001 | N/S | N/S | N/S | N/S | N/S | N/S | N/S | N/S | N/S | N/S | N/S | N/S | N/S | N/S | N/S | N/S | 79 | 32 | 334 | N/S
2017-03-04 | 228 | 9.7 | 7 | 5 | <2 | 5 | 2 | 0.2 | 8.71 | 10.22 | 0.9 | 0.81 | 172 | N/S | N/S | N/S | N/S | N/S | N/S | N/S | N/S | N/S | 0.001 | N/S | N/S | N/S | N/S | N/S | N/S | N/S | N/S | N/S | N/S | N/S | N/S | N/S | N/S | N/S | N/S | 77 | 31 | 323 | N/S
2017-03-05 | 225 | 9.6 | 7.3 | 6 | <2 | 5 | 2 | 0.8 | 9.39 | 11.57 | 1.16 | 1.1 | 166 | N/S | N/S | N/S | N/S | N/S | N/S | N/S | N/S | N/S | 0.001 | N/S | N/S | N/S | N/S | N/S | N/S | N/S | N/S | N/S | N/S | N/S | N/S | N/S | N/S | N/S | N/S | 74 | 30 | 313 | N/S
2017-03-06 | 212 | 9.3 | 7.2 | T/X | T/X | 5 | 2 | 0.8 | 9.84 | 12.1 | 1.44 | 1.3 | 163 | N/S | <5 | N/S | 40 | N/S | N/S | N/S | N/S | N/S | 0.001 | N/S | N/S | N/S | N/S | N/S | N/S | N/S | N/S | N/S | N/S | N/S | N/S | N/S | N/S | N/S | N/S | 73 | 30 | 310 | N/S
2017-03-07 | 257 | 9.7 | 7.1 | 6 | 2 | 4 | 2 | 0.8 | 8.58 | 10.74 | 1.34 | 1.23 | 208 | 0.5 | N/S | N/S | 40 | 61 | <0.005 | <0.005 | <0.02 | 0.023 | 0.001 | <0.003 | 0.007 | 0.05 | <0.05 | <0.01 | 0.01 | N/S | T/X | <0.005 | <0.005 | <0.001 | 0.027 | <0.03 | <0.001 | <0.03 | <6 | 63 | 25 | 262 | 3
2017-03-08 | 212 | 10 | 6.9 | 4 | <2 | 5 | 1 | 0.1 | 9.09 | 10.43 | 1.17 | 1.11 | 180 | N/S | N/S | <5 | 30 | N/S | N/S | N/S | N/S | N/S | <0.001 | N/S | N/S | N/S | N/S | N/S | N/S | N/S | N/S | N/S | N/S | N/S | N/S | N/S | N/S | N/S | N/S | 68 | 28 | 290 | N/S
2017-03-09 | 195 | 10 | 6.9 | 4 | <2 | 6 | 2 | 0.2 | 10 | 11.8 | 1.13 | 1.03 | 163 | N/S | N/S | N/S | 40 | N/S | N/S | N/S | N/S | N/S | <0.001 | N/S | N/S | N/S | N/S | N/S | N/S | N/S | N/S | N/S | N/S | N/S | N/S | N/S | N/S | N/S | N/S | 69 | 30 | 297 | N/S
2017-03-10 | 205 | 9.7 | 7.1 | 3 | <2 | 6 | 2 | 0.3 | 10.25 | 11.91 | 1.33 | 1.26 | 157 | N/S | N/S | N/S | 70 | N/S | N/S | N/S | N/S | N/S | <0.001 | N/S | N/S | N/S | N/S | N/S | N/S | N/S | N/S | N/S | N/S | N/S | N/S | N/S | N/S | N/S | N/S | 68 | 29 | 291 | N/S
2017-03-11 | 186 | 9.5 | 7 | 6 | <2 | 5 | 2 | 0.2 | 10.49 | 12.07 | 1.31 | 1.22 | 156 | N/S | N/S | N/S | N/S | N/S | N/S | N/S | N/S | N/S | <0.001 | N/S | N/S | N/S | N/S | N/S | N/S | N/S | N/S | N/S | N/S | N/S | N/S | N/S | N/S | N/S | N/S | 68 | 29 | 291 | N/S
2017-03-12 | 183 | 9.3 | 7 | 5 | <2 | 5 | 2 | 1.1 | 11.61 | 14.09 | 1.66 | 1.55 | 149 | N/S | N/S | N/S | N/S | N/S | N/S | N/S | N/S | N/S | <0.001 | N/S | N/S | N/S | N/S | N/S | N/S | N/S | N/S | N/S | N/S | N/S | N/S | N/S | N/S | N/S | N/S | 67 | 29 | 289 | N/S
2017-03-13 | 220 | 9.4 | 7.1 | 7 | <2 | 5 | 4 | 2.2 | 10.55 | 14.3 | 1.9 | 1.82 | 393 | N/S | <5 | N/S | 90 | N/S | N/S | N/S | N/S | N/S | <0.001 | N/S | N/S | N/S | N/S | N/S | N/S | N/S | N/S | N/S | N/S | N/S | N/S | N/S | N/S | N/S | N/S | 66 | 28 | 285 | N/S
2017-03-14 | 221 | 10.1 | 6.9 | 12 | 3 | 7 | 3 | 1.6 | 10.32 | 13.62 | 1.7 | 1.58 | 822 | 0.7 | N/S | N/S | 100 | 57 | 0.022 | <0.005 | <0.02 | 0.028 | <0.001 | <0.003 | 0.007 | 0.08 | <0.05 | <0.01 | 0.019 | N/S | T/X | <0.005 | <0.005 | <0.001 | 0.033 | <0.03 | <0.001 | <0.03 | <6 | 71 | 26 | 285 | 2
2017-03-15 | 222 | 10.9 | 6.8 | 9 | 3 | 10 | 2 | 0.7 | 10.05 | 12.27 | 1.5 | 1.32 | 990 | N/S | N/S | <5 | 150 | N/S | N/S | N/S | N/S | N/S | <0.001 | N/S | N/S | N/S | N/S | N/S | N/S | N/S | N/S | N/S | N/S | N/S | N/S | N/S | N/S | N/S | N/S | 70 | 24 | 278 | N/S
2017-03-16 | 218 | 10.2 | 7 | 6 | 2 | 7 | 2 | 0.6 | 9.02 | 11.04 | 1.09 | 1 | 416 | N/S | N/S | N/S | 140 | N/S | N/S | N/S | N/S | N/S | <0.001 | N/S | N/S | N/S | N/S | N/S | N/S | N/S | N/S | N/S | N/S | N/S | N/S | N/S | N/S | N/S | N/S | 65 | 24 | 267 | N/S
2017-03-17 | 246 | 10.2 | 6.9 | 7 | 3 | 10 | 2 | 0.6 | 8.49 | 10.33 | 1.12 | 1 | 277 | N/S | N/S | N/S | 20 | N/S | N/S | N/S | N/S | N/S | <0.001 | N/S | N/S | N/S | N/S | N/S | N/S | N/S | N/S | N/S | N/S | N/S | N/S | N/S | N/S | N/S | N/S | 64 | 25 | 265 | N/S
2017-03-18 | 223 | 10.3 | 7.1 | 5 | <2 | 6 | 2 | 0.4 | 8.55 | 10.27 | 1.02 | 0.93 | 266 | N/S | N/S | N/S | N/S | N/S | N/S | N/S | N/S | N/S | <0.001 | N/S | N/S | N/S | N/S | N/S | N/S | N/S | N/S | N/S | N/S | N/S | N/S | N/S | N/S | N/S | N/S | 66 | 25 | 271 | N/S
2017-03-19 | 204 | 10.2 | 7.1 | 5 | <2 | 6 | 3 | 1.1 | 9.89 | 12.53 | 1.39 | 1.25 | 215 | N/S | N/S | N/S | N/S | N/S | N/S | N/S | N/S | N/S | <0.001 | N/S | N/S | N/S | N/S | N/S | N/S | N/S | N/S | N/S | N/S | N/S | N/S | N/S | N/S | N/S | N/S | 71 | 28 | 295 | N/S
2017-03-20 | 241 | 9.7 | 7 | 8 | 2 | 9 | 4 | 2 | 9.32 | 12.98 | 1.45 | 1.34 | 263 | N/S | <5 | N/S | 50 | N/S | N/S | N/S | N/S | N/S | <0.001 | N/S | N/S | N/S | N/S | N/S | N/S | N/S | N/S | N/S | N/S | N/S | N/S | N/S | N/S | N/S | N/S | 66 | 26 | 276 | N/S
2017-03-21 | 206 | 10 | 6.9 | 6 | 2 | 6 | 2 | 0.4 | 9.08 | 10.79 | 1.18 | 1.07 | 231 | 0.6 | N/S | N/S | 80 | 57 | 0.006 | <0.005 | <0.02 | 0.023 | <0.001 | <0.003 | 0.007 | 0.06 | <0.05 | <0.01 | 0.007 | N/S | T/X | <0.005 | <0.005 | <0.001 | 0.03 | <0.03 | <0.001 | <0.03 | <6 | 69 | 28 | 290 | 4
2017-03-22 | 203 | 9.8 | 7.1 | 4 | <2 | 6 | 2 | 0.3 | 9.15 | 10.97 | 1.25 | 1.12 | 197 | N/S | N/S | <5 | <10 | N/S | N/S | N/S | N/S | N/S | <0.001 | N/S | N/S | N/S | N/S | N/S | N/S | N/S | N/S | N/S | N/S | N/S | N/S | N/S | N/S | N/S | N/S | 68 | 27 | 287 | N/S
2017-03-23 | 213 | 9.6 | 7.1 | 5 | 3 | 6 | 2 | 0.7 | 10.1 | 12.52 | 1.35 | 1.24 | 183 | N/S | N/S | N/S | 40 | N/S | N/S | N/S | N/S | N/S | <0.001 | N/S | N/S | N/S | N/S | N/S | N/S | N/S | N/S | N/S | N/S | N/S | N/S | N/S | N/S | N/S | N/S | 67 | 27 | 284 | N/S
2017-03-24 | 194 | 9.6 | 7 | 8 | 3 | 6 | 3 | 1.5 | 9.52 | 12.44 | 1.68 | 1.58 | 211 | N/S | N/S | N/S | 50 | N/S | N/S | N/S | N/S | N/S | <0.001 | N/S | N/S | N/S | N/S | N/S | N/S | N/S | N/S | N/S | N/S | N/S | N/S | N/S | N/S | N/S | N/S | 67 | 27 | 282 | N/S
2017-03-25 | 355 | 9.2 | 7.1 | 10 | 3 | 10 | 3 | 1.3 | 7.83 | 10.89 | 1.46 | 1.28 | 196 | N/S | N/S | N/S | N/S | N/S | N/S | N/S | N/S | N/S | <0.001 | N/S | N/S | N/S | N/S | N/S | N/S | N/S | N/S | N/S | N/S | N/S | N/S | N/S | N/S | N/S | N/S | 57 | 22 | 238 | N/S
2017-03-26 | 382 | 9.8 | 7 | 5 | 3 | 8 | 2 | 0.2 | 5.3 | 6.8 | 0.63 | 0.49 | 172 | N/S | N/S | N/S | N/S | N/S | N/S | N/S | N/S | N/S | <0.001 | N/S | N/S | N/S | N/S | N/S | N/S | N/S | N/S | N/S | N/S | N/S | N/S | N/S | N/S | N/S | N/S | 52 | 20 | 215 | N/S
2017-03-27 | 291 | 10.5 | 7 | 4 | <2 | 6 | 1 | 0.1 | 5.97 | 7.28 | 0.53 | 0.43 | 197 | N/S | 40 | N/S | 120 | N/S | N/S | N/S | N/S | N/S | <0.001 | N/S | N/S | N/S | N/S | N/S | N/S | N/S | N/S | N/S | N/S | N/S | N/S | N/S | N/S | N/S | N/S | 74 | 30 | 312 | N/S
2017-03-28 | 245 | 10.1 | 7.1 | 4 | <2 | 6 | 2 | 0.2 | 7.54 | 9.1 | 0.7 | 0.58 | 209 | 0.5 | N/S | N/S | 80 | 61 | <0.005 | <0.005 | <0.02 | 0.028 | <0.001 | <0.003 | 0.005 | 0.06 | <0.05 | <0.01 | 0.006 | N/S | 2 | <0.005 | <0.005 | <0.001 | 0.028 | <0.03 | <0.001 | <0.03 | <6 | 82 | 35 | 351 | 4
2017-03-29 | 248 | 9.8 | 7.2 | 5 | 3 | 8 | 1 | 0.3 | 8.02 | 9.35 | 0.8 | 0.71 | 202 | N/S | N/S | <5 | 50 | N/S | N/S | N/S | N/S | N/S | <0.001 | N/S | N/S | N/S | N/S | N/S | N/S | N/S | N/S | N/S | N/S | N/S | N/S | N/S | N/S | N/S | N/S | 76 | 32 | 326 | N/S
2017-03-30 | 476 | 8.2 | 7.1 | 10 | 5 | 13 | 2 | 0.5 | 3.79 | 5.96 | 0.65 | 0.44 | 120 | N/S | N/S | N/S | 240 | N/S | N/S | N/S | N/S | N/S | <0.001 | N/S | N/S | N/S | N/S | N/S | N/S | N/S | N/S | N/S | N/S | N/S | N/S | N/S | N/S | N/S | N/S | 50 | 20 | 210 | N/S
2017-03-31 | 422 | 10.3 | 7 | 5 | 3 | 7 | 1 | 0.1 | 6.61 | 7.93 | 0.35 | 0.24 | 176 | N/S | N/S | N/S | <10 | N/S | N/S | N/S | N/S | N/S | <0.001 | N/S | N/S | N/S | N/S | N/S | N/S | N/S | N/S | N/S | N/S | N/S | N/S | N/S | N/S | N/S | N/S | 75 | 31 | 318 | N/S
2017-04-01 | 328 | 10.2 | 7 | 4 | 3 | 8 | 1 | 0.2 | 7.78 | 9.23 | 0.42 | 0.33 | 217 | N/S | N/S | N/S | N/S | N/S | N/S | N/S | N/S | N/S | <0.001 | N/S | N/S | N/S | N/S | N/S | N/S | N/S | N/S | N/S | N/S | N/S | N/S | N/S | N/S | N/S | N/S | 87 | 37 | 371 | N/S
2017-04-02 | 290 | 10.2 | 7.1 | 6 | 3 | 6 | 2 | 0.3 | 7.59 | 9.21 | 0.52 | 0.44 | 212 | N/S | N/S | N/S | N/S | N/S | N/S | N/S | N/S | N/S | <0.001 | N/S | N/S | N/S | N/S | N/S | N/S | N/S | N/S | N/S | N/S | N/S | N/S | N/S | N/S | N/S | N/S | 88 | 37 | 376 | N/S
2017-04-03 | 323 | 10 | 6.9 | 8 | 3 | 7 | 3 | 1.4 | 6.81 | 9.63 | 0.71 | 0.6 | 202 | N/S | <5 | N/S | 140 | N/S | N/S | N/S | N/S | N/S | <0.001 | N/S | N/S | N/S | N/S | N/S | N/S | N/S | N/S | N/S | N/S | N/S | N/S | N/S | N/S | N/S | N/S | 81 | 34 | 346 | N/S
2017-04-04 | 285 | 9.9 | 7.1 | 4 | 2 | 6 | 2 | 0.4 | 7.41 | 9.05 | 0.62 | 0.52 | 178 | 0.4 | N/S | N/S | 40 | 48 | <0.005 | <0.005 | <0.02 | 0.026 | <0.001 | <0.003 | 0.004 | <0.05 | <0.05 | <0.01 | 0.006 | N/S | 2.3 | <0.005 | <0.005 | <0.001 | 0.022 | <0.03 | <0.001 | <0.03 | <6 | 68 | 28 | 287 | 4
2017-04-05 | 410 | 9.9 | 7.1 | 5 | 3 | 7 | 2 | 0.2 | 5.99 | 7.51 | 0.57 | 0.45 | 159 | N/S | N/S | <5 | 70 | N/S | N/S | N/S | N/S | N/S | <0.001 | N/S | N/S | N/S | N/S | N/S | N/S | N/S | N/S | N/S | N/S | N/S | N/S | N/S | N/S | N/S | N/S | 63 | 25 | 265 | N/S
2017-04-06 | 469 | 10.2 | 7 | 4 | 2 | 3 | 1 | 0.1 | 4.31 | 5.59 | 0.31 | 0.21 | 113 | N/S | N/S | N/S | 70 | N/S | N/S | N/S | N/S | N/S | <0.001 | N/S | N/S | N/S | N/S | N/S | N/S | N/S | N/S | N/S | N/S | N/S | N/S | N/S | N/S | N/S | N/S | 55 | 22 | 234 | N/S
2017-04-07 | 358 | 10 | 7 | 5 | 3 | 6 | 2 | 0.4 | 8.05 | 9.57 | 0.41 | 0.33 | 206 | N/S | N/S | N/S | 20 | N/S | N/S | N/S | N/S | N/S | <0.001 | N/S | N/S | N/S | N/S | N/S | N/S | N/S | N/S | N/S | N/S | N/S | N/S | N/S | N/S | N/S | N/S | 84 | 35 | 356 | N/S
2017-04-08 | 307 | 10.2 | 7.1 | 5 | 2 | 6 | 2 | 0.7 | 8.39 | 10.12 | 0.55 | 0.47 | 215 | N/S | N/S | N/S | N/S | N/S | N/S | N/S | N/S | N/S | <0.001 | N/S | N/S | N/S | N/S | N/S | N/S | N/S | N/S | N/S | N/S | N/S | N/S | N/S | N/S | N/S | N/S | 86 | 35 | 362 | N/S
2017-04-09 | 277 | 9.7 | 7 | 6 | 2 | 6 | 2 | 1.2 | 9.15 | 11.37 | 0.79 | 0.71 | 212 | N/S | N/S | N/S | N/S | N/S | N/S | N/S | N/S | N/S | <0.001 | N/S | N/S | N/S | N/S | N/S | N/S | N/S | N/S | N/S | N/S | N/S | N/S | N/S | N/S | N/S | N/S | 82 | 34 | 348 | N/S
2017-04-10 | 311 | 9.6 | 6.9 | 8 | 3 | 5 | 3 | 1.4 | 8.68 | 11.27 | 1 | 0.88 | 207 | N/S | <5 | N/S | 70 | N/S | N/S | N/S | N/S | N/S | <0.001 | N/S | N/S | N/S | N/S | N/S | N/S | N/S | N/S | N/S | N/S | N/S | N/S | N/S | N/S | N/S | N/S | 79 | 33 | 336 | N/S
2017-04-11 | 289 | 10.3 | 7.1 | 5 | 3 | 5 | 1 | 0.3 | 7.1 | 8.5 | 0.73 | 0.63 | 164 | 0.4 | N/S | N/S | 30 | 46 | <0.005 | <0.005 | <0.02 | 0.023 | <0.001 | <0.003 | 0.004 | 0.05 | <0.05 | <0.01 | 0.008 | N/S | 2.1 | <0.005 | <0.005 | <0.001 | 0.022 | <0.03 | <0.001 | <0.03 | <6 | 64 | 25 | 269 | 4
2017-04-12 | 267 | 10.2 | 7 | 4 | <2 | 6 | 1 | 0.2 | 8.44 | 9.74 | 0.7 | 0.59 | 192 | N/S | N/S | <5 | 50 | N/S | N/S | N/S | N/S | N/S | <0.001 | N/S | N/S | N/S | N/S | N/S | N/S | N/S | N/S | N/S | N/S | N/S | N/S | N/S | N/S | N/S | N/S | 79 | 33 | 337 | N/S
2017-04-13 | 293 | 10 | 7.1 | 5 | 3 | 7 | 1 | 0.3 | 7.52 | 8.95 | 0.68 | 0.59 | 179 | N/S | N/S | N/S | 30 | N/S | N/S | N/S | N/S | N/S | <0.001 | N/S | N/S | N/S | N/S | N/S | N/S | N/S | N/S | N/S | N/S | N/S | N/S | N/S | N/S | N/S | N/S | 71 | 30 | 303 | N/S
2017-04-14 | 258 | 10 | 7.1 | 4 | <2 | 5 | 1 | 0.4 | 7.73 | 9.13 | 0.71 | 0.65 | 181 | N/S | N/S | N/S | 60 | N/S | N/S | N/S | N/S | N/S | <0.001 | N/S | N/S | N/S | N/S | N/S | N/S | N/S | N/S | N/S | N/S | N/S | N/S | N/S | N/S | N/S | N/S | 73 | 30 | 309 | N/S
2017-04-15 | 254 | 10.1 | 6.9 | 4 | <2 | 5 | 2 | 0.7 | 7.61 | 9.4 | 0.85 | 0.77 | 188 | N/S | N/S | N/S | N/S | N/S | N/S | N/S | N/S | N/S | <0.001 | N/S | N/S | N/S | N/S | N/S | N/S | N/S | N/S | N/S | N/S | N/S | N/S | N/S | N/S | N/S | N/S | 72 | 30 | 309 | N/S
2017-04-16 | 370 | 9.5 | 7 | 6 | 4 | 8 | 2 | 1 | 5.61 | 7.85 | 0.78 | 0.69 | 140 | N/S | N/S | N/S | N/S | N/S | N/S | N/S | N/S | N/S | <0.001 | N/S | N/S | N/S | N/S | N/S | N/S | N/S | N/S | N/S | N/S | N/S | N/S | N/S | N/S | N/S | N/S | 61 | 24 | 254 | N/S
2017-04-17 | 274 | 10 | 7.1 | 6 | 3 | 6 | 2 | 0.6 | 6.83 | 8.42 | 0.66 | 0.55 | 174 | N/S | <5 | N/S | 80 | N/S | N/S | N/S | N/S | N/S | <0.001 | N/S | N/S | N/S | N/S | N/S | N/S | N/S | N/S | N/S | N/S | N/S | N/S | N/S | N/S | N/S | N/S | 72 | 30 | 306 | N/S
2017-04-18 | 248 | 10 | 7 | 6 | 3 | 6 | 2 | 0.8 | 9.09 | 11.22 | 0.98 | 0.88 | 189 | 0.4 | N/S | N/S | 120 | 58 | <0.005 | <0.005 | <0.02 | 0.029 | <0.001 | <0.003 | 0.006 | 0.06 | <0.05 | <0.01 | 0.009 | N/S | 1.8 | <0.005 | <0.005 | <0.001 | 0.026 | <0.03 | <0.001 | <0.03 | <6 | 79 | 34 | 340 | 4
2017-04-19 | 249 | 9.8 | 7.1 | 5 | <2 | 6 | 2 | 0.6 | 8.07 | 9.82 | 1.01 | 0.91 | 189 | N/S | N/S | 5 | 30 | N/S | N/S | N/S | N/S | N/S | <0.001 | N/S | N/S | N/S | N/S | N/S | N/S | N/S | N/S | N/S | N/S | N/S | N/S | N/S | N/S | N/S | N/S | 72 | 30 | 309 | N/S
2017-04-20 | 217 | 9.8 | 7 | 4 | 2 | 5 | 2 | 0.5 | 8.38 | 9.93 | 1 | 0.92 | 184 | N/S | N/S | N/S | 40 | N/S | N/S | N/S | N/S | N/S | 0.001 | N/S | N/S | N/S | N/S | N/S | N/S | N/S | N/S | N/S | N/S | N/S | N/S | N/S | N/S | N/S | N/S | 71 | 30 | 302 | N/S
2017-04-21 | 214 | 9.7 | 7 | 4 | <2 | 5 | 1 | 0.6 | 8.61 | 9.98 | 1.11 | 1.03 | 190 | N/S | N/S | N/S | 40 | N/S | N/S | N/S | N/S | N/S | <0.001 | N/S | N/S | N/S | N/S | N/S | N/S | N/S | N/S | N/S | N/S | N/S | N/S | N/S | N/S | N/S | N/S | 73 | 31 | 314 | N/S
2017-04-22 | 209 | 10 | 6.9 | 4 | <2 | 4 | 2 | 0.3 | 8.79 | 10.33 | 1.26 | 1.2 | 185 | N/S | N/S | N/S | N/S | N/S | N/S | N/S | N/S | N/S | <0.001 | N/S | N/S | N/S | N/S | N/S | N/S | N/S | N/S | N/S | N/S | N/S | N/S | N/S | N/S | N/S | N/S | 71 | 30 | 303 | N/S
2017-04-23 | 207 | 9.7 | 6.9 | 6 | 3 | 5 | 2 | 0.6 | 8.68 | 10.63 | 1.38 | 1.28 | 179 | N/S | N/S | N/S | N/S | N/S | N/S | N/S | N/S | N/S | 0.001 | N/S | N/S | N/S | N/S | N/S | N/S | N/S | N/S | N/S | N/S | N/S | N/S | N/S | N/S | N/S | N/S | 71 | 30 | 303 | N/S
2017-04-24 | 207 | 9.1 | 7.1 | 6 | 2 | 5 | 2 | 1 | 8.66 | 10.86 | 1.29 | 1.23 | 178 | N/S | <5 | N/S | 140 | N/S | N/S | N/S | N/S | N/S | <0.001 | N/S | N/S | N/S | N/S | N/S | N/S | N/S | N/S | N/S | N/S | N/S | N/S | N/S | N/S | N/S | N/S | 70 | 29 | 298 | N/S
2017-04-25 | 196 | 8.9 | 6.9 | 4 | <2 | 4 | 2 | 0.6 | 8.09 | 9.86 | 1.19 | 1.12 | 175 | 0.5 | N/S | N/S | 100 | 56 | <0.005 | <0.005 | <0.02 | 0.026 | <0.001 | <0.003 | 0.005 | 0.05 | <0.05 | <0.01 | 0.009 | N/S | T/X | <0.005 | 0.009 | <0.001 | 0.027 | <0.03 | <0.001 | <0.03 | <6 | 68 | 27 | 285 | 5
2017-04-26 | 210 | 8.9 | 7 | 8 | 3 | 6 | 4 | 2 | 7.6 | 11.14 | 1.14 | 1.04 | 176 | N/S | N/S | 5 | 40 | N/S | N/S | N/S | N/S | N/S | <0.001 | N/S | N/S | N/S | N/S | N/S | N/S | N/S | N/S | N/S | N/S | N/S | N/S | N/S | N/S | N/S | N/S | 71 | 30 | 303 | N/S
2017-04-27 | 286 | 9.1 | 6.9 | 10 | 3 | 7 | 4 | 1.9 | 5.19 | 8.85 | 1.06 | 0.92 | 151 | N/S | N/S | N/S | 310 | N/S | N/S | N/S | N/S | N/S | <0.001 | N/S | N/S | N/S | N/S | N/S | N/S | N/S | N/S | N/S | N/S | N/S | N/S | N/S | N/S | N/S | N/S | 59 | 23 | 243 | N/S
2017-04-28 | 203 | 9.4 | 7.1 | 5 | 2 | 6 | 2 | 0.4 | 8.49 | 10.33 | 0.77 | 0.66 | 163 | N/S | N/S | N/S | 80 | N/S | N/S | N/S | N/S | N/S | <0.001 | N/S | N/S | N/S | N/S | N/S | N/S | N/S | N/S | N/S | N/S | N/S | N/S | N/S | N/S | N/S | N/S | 66 | 26 | 276 | N/S
2017-04-29 | 298 | 8.6 | 7.1 | 6 | 2 | 7 | 2 | 0.6 | 8.37 | 10.36 | 1.08 | 0.97 | 166 | N/S | N/S | N/S | N/S | N/S | N/S | N/S | N/S | N/S | <0.001 | N/S | N/S | N/S | N/S | N/S | N/S | N/S | N/S | N/S | N/S | N/S | N/S | N/S | N/S | N/S | N/S | 67 | 27 | 280 | N/S
2017-04-30 | 481 | 9.6 | 7 | 7 | 4 | 13 | 2 | 0.1 | 3.61 | 5.14 | 0.45 | 0.29 | 77 | N/S | N/S | N/S | N/S | N/S | N/S | N/S | N/S | N/S | <0.001 | N/S | N/S | N/S | N/S | N/S | N/S | N/S | N/S | N/S | N/S | N/S | N/S | N/S | N/S | N/S | N/S | 42 | 16 | 174 | N/S
2017-05-01 | 480 | 9.5 | 7 | 6 | 3 | 12 | 2 | 0.1 | 4.64 | 6.24 | 0.41 | 0.22 | N/S | N/S | <5 | N/S | 40 | N/S | N/S | N/S | N/S | N/S | <0.001 | N/S | N/S | N/S | N/S | N/S | N/S | N/S | N/S | N/S | N/S | N/S | N/S | N/S | N/S | N/S | N/S | 59 | 24 | 248 | N/S
2017-05-02 | 404 | 9.5 | 7 | 4 | 3 | 6 | 1 | 0.2 | 5.79 | 6.97 | 0.35 | 0.25 | N/S | 0.4 | N/S | N/S | 50 | 49 | <0.005 | <0.005 | <0.02 | 0.029 | <0.001 | <0.003 | 0.004 | 0.08 | <0.05 | <0.01 | 0.008 | N/S | 0.5 | <0.005 | 0.009 | <0.001 | 0.018 | <0.03 | <0.001 | <0.03 | <6 | 75 | 31 | 319 | 4
2017-05-03 | 321 | 10 | 7.1 | 4 | <2 | 6 | 1 | 0.2 | 6.63 | 8.02 | 0.49 | 0.38 | 193 | N/S | N/S | <5 | 99 | N/S | N/S | N/S | N/S | N/S | 0.001 | N/S | N/S | N/S | N/S | N/S | N/S | N/S | N/S | N/S | N/S | N/S | N/S | N/S | N/S | N/S | N/S | 83 | 32 | 345 | N/S
2017-05-04 | 291 | 10 | 7 | 4 | 2 | 6 | 1 | 0.2 | 7.48 | 8.74 | 0.62 | 0.54 | N/S | N/S | N/S | N/S | <10 | N/S | N/S | N/S | N/S | N/S | 0.001 | N/S | N/S | N/S | N/S | N/S | N/S | N/S | N/S | N/S | N/S | N/S | N/S | N/S | N/S | N/S | N/S | 83 | 32 | 342 | N/S
2017-05-05 | 271 | 9.8 | 7 | T/X | T/X | 6 | 1 | 0.3 | 7.92 | 9.36 | 0.9 | 0.81 | N/S | N/S | N/S | N/S | 160 | N/S | N/S | N/S | N/S | N/S | <0.001 | N/S | N/S | N/S | N/S | N/S | N/S | N/S | N/S | N/S | N/S | N/S | N/S | N/S | N/S | N/S | N/S | 80 | 31 | 332 | N/S
2017-05-06 | 254 | 9.4 | 7 | 6 | <2 | 5 | 2 | 0.6 | 9.61 | 11.85 | 1.3 | 1.17 | N/S | N/S | N/S | N/S | N/S | N/S | N/S | N/S | N/S | N/S | <0.001 | N/S | N/S | N/S | N/S | N/S | N/S | N/S | N/S | N/S | N/S | N/S | N/S | N/S | N/S | N/S | N/S | 80 | 31 | 331 | N/S
2017-05-07 | 241 | 9 | 7.1 | 6 | <2 | 4 | 2 | 0.9 | 9.84 | 11.82 | 1.35 | 1.27 | N/S | N/S | N/S | N/S | N/S | N/S | N/S | N/S | N/S | N/S | <0.001 | N/S | N/S | N/S | N/S | N/S | N/S | N/S | N/S | N/S | N/S | N/S | N/S | N/S | N/S | N/S | N/S | 77 | 29 | 317 | N/S
2017-05-08 | 225 | 9.2 | 7.1 | 6 | <2 | 5 | 2 | 1.1 | 10.12 | 12.39 | 1.47 | 1.4 | N/S | N/S | <5 | N/S | 60 | N/S | N/S | N/S | N/S | N/S | <0.001 | N/S | N/S | N/S | N/S | N/S | N/S | N/S | N/S | N/S | N/S | N/S | N/S | N/S | N/S | N/S | N/S | 70 | 27 | 291 | N/S
2017-05-09 | 285 | 9.3 | 6.9 | 7 | <2 | 5 | 3 | 1.2 | 8.36 | 10.88 | 1.36 | 1.26 | N/S | 0.4 | N/S | N/S | 80 | 54 | <0.005 | <0.005 | <0.02 | 0.022 | <0.001 | <0.003 | 0.004 | 0.06 | <0.05 | <0.01 | 0.011 | N/S | T/X | <0.005 | 0.01 | <0.001 | 0.023 | <0.03 | <0.001 | <0.03 | <6 | 64 | 24 | 261 | 5
2017-05-10 | 291 | 9.6 | 7.1 | 6 | 3 | 8 | 2 | 0.5 | 7.33 | 9.2 | 1.18 | 1.07 | 159 | N/S | N/S | <5 | 80 | N/S | N/S | N/S | N/S | N/S | <0.001 | N/S | N/S | N/S | N/S | N/S | N/S | N/S | N/S | N/S | N/S | N/S | N/S | N/S | N/S | N/S | N/S | 62 | 23 | 254 | N/S
2017-05-11 | 401 | 10.2 | 7 | 7 | 3 | 12 | 2 | 0.2 | 5.37 | 7.15 | 0.68 | 0.5 | N/S | N/S | N/S | N/S | 91 | N/S | N/S | N/S | N/S | N/S | <0.001 | N/S | N/S | N/S | N/S | N/S | N/S | N/S | N/S | N/S | N/S | N/S | N/S | N/S | N/S | N/S | N/S | 56 | 21 | 227 | N/S
2017-05-12 | 302 | 10.5 | 7 | 6 | <2 | 7 | 1 | 0.3 | 8 | 9.39 | 0.71 | 0.61 | N/S | N/S | N/S | N/S | 70 | N/S | N/S | N/S | N/S | N/S | <0.001 | N/S | N/S | N/S | N/S | N/S | N/S | N/S | N/S | N/S | N/S | N/S | N/S | N/S | N/S | N/S | N/S | 79 | 31 | 326 | N/S
2017-05-13 | 266 | 9.9 | 7 | 5 | 3 | 5 | 2 | 0.6 | 8.94 | 10.74 | 1.01 | 0.91 | N/S | N/S | N/S | N/S | N/S | N/S | N/S | N/S | N/S | N/S | <0.001 | N/S | N/S | N/S | N/S | N/S | N/S | N/S | N/S | N/S | N/S | N/S | N/S | N/S | N/S | N/S | N/S | 80 | 31 | 332 | N/S
2017-05-14 | 247 | 9.9 | 7.1 | 5 | <2 | 5 | 2 | 1.1 | 8.99 | 11.24 | 1.24 | 1.13 | N/S | N/S | N/S | N/S | N/S | N/S | N/S | N/S | N/S | N/S | <0.001 | N/S | N/S | N/S | N/S | N/S | N/S | N/S | N/S | N/S | N/S | N/S | N/S | N/S | N/S | N/S | N/S | 76 | 30 | 317 | N/S
2017-05-15 | 235 | 9.5 | 7 | 6 | <2 | 6 | 2 | 1.2 | 8.99 | 11.42 | 1.42 | 1.33 | N/S | N/S | <5 | N/S | 80 | N/S | N/S | N/S | N/S | N/S | <0.001 | N/S | N/S | N/S | N/S | N/S | N/S | N/S | N/S | N/S | N/S | N/S | N/S | N/S | N/S | N/S | N/S | 74 | 29 | 308 | N/S
2017-05-16 | 229 | 8.5 | 7 | 7 | 3 | 6 | 3 | 1.4 | 8.79 | 11.37 | 1.49 | 1.41 | N/S | 0.6 | N/S | N/S | 90 | 46 | <0.005 | <0.005 | <0.02 | 0.024 | <0.001 | <0.003 | <0.004 | 0.06 | <0.05 | <0.01 | 0.012 | N/S | 1.7 | 0.005 | <0.005 | <0.001 | 0.025 | <0.03 | <0.001 | <0.03 | <6 | 71 | 27 | 289 | 5
2017-05-17 | 237 | 8.6 | 7 | 5 | 2 | 5 | 2 | 0.8 | 8.6 | 10.66 | 1.44 | 1.35 | 174 | N/S | N/S | <5 | <10 | N/S | N/S | N/S | N/S | N/S | <0.001 | N/S | N/S | N/S | N/S | N/S | N/S | N/S | N/S | N/S | N/S | N/S | N/S | N/S | N/S | N/S | N/S | 70 | 27 | 289 | N/S
2017-05-18 | 297 | 8.7 | 7 | 6 | 3 | 6 | 2 | 0.9 | 5.36 | 7.73 | 1.09 | 0.96 | N/S | N/S | N/S | N/S | 290 | N/S | N/S | N/S | N/S | N/S | <0.001 | N/S | N/S | N/S | N/S | N/S | N/S | N/S | N/S | N/S | N/S | N/S | N/S | N/S | N/S | N/S | N/S | 55 | 20 | 224 | N/S
2017-05-19 | 276 | 9.5 | 7 | 6 | <2 | 5 | 2 | 1 | 7.63 | 9.75 | 1.12 | 1.05 | N/S | N/S | N/S | N/S | 70 | N/S | N/S | N/S | N/S | N/S | <0.001 | N/S | N/S | N/S | N/S | N/S | N/S | N/S | N/S | N/S | N/S | N/S | N/S | N/S | N/S | N/S | N/S | 64 | 24 | 262 | N/S
2017-05-20 | 296 | 9.3 | 7 | 6 | <2 | 5 | 2 | 0.7 | 7.28 | 9.34 | 1.18 | 1.08 | N/S | N/S | N/S | N/S | N/S | N/S | N/S | N/S | N/S | N/S | <0.001 | N/S | N/S | N/S | N/S | N/S | N/S | N/S | N/S | N/S | N/S | N/S | N/S | N/S | N/S | N/S | N/S | 52 | 20 | 215 | N/S
2017-05-21 | 302 | 8.8 | 7 | 3 | <2 | 6 | 2 | 0.4 | 5.99 | 7.51 | 0.88 | 0.83 | N/S | N/S | N/S | N/S | N/S | N/S | N/S | N/S | N/S | N/S | <0.001 | N/S | N/S | N/S | N/S | N/S | N/S | N/S | N/S | N/S | N/S | N/S | N/S | N/S | N/S | N/S | N/S | 51 | 19 | 209 | N/S
2017-05-22 | 236 | 9.1 | 7 | 4 | <2 | 4 | 1 | 0.3 | 8.09 | 9.4 | 1.06 | 0.99 | N/S | N/S | <5 | N/S | 40 | N/S | N/S | N/S | N/S | N/S | <0.001 | N/S | N/S | N/S | N/S | N/S | N/S | N/S | N/S | N/S | N/S | N/S | N/S | N/S | N/S | N/S | N/S | 64 | 25 | 266 | N/S
2017-05-23 | 282 | 8.7 | 7 | 7 | 3 | 6 | 2 | 1.1 | 6.61 | 9.01 | 1.24 | 1.14 | N/S | 0.5 | N/S | N/S | 80 | 55 | <0.005 | <0.005 | <0.02 | 0.028 | <0.001 | <0.003 | 0.009 | 0.07 | <0.05 | <0.01 | 0.015 | N/S | T/X | <0.005 | 0.014 | <0.001 | 0.036 | <0.03 | <0.001 | <0.03 | <6 | 67 | 26 | 276 | 5
2017-05-24 | 378 | 8.9 | 7 | T/X | T/X | 6 | 2 | 0.4 | 4.83 | 6.62 | 0.69 | 0.57 | 104 | N/S | N/S | <5 | 220 | N/S | N/S | N/S | N/S | N/S | <0.001 | N/S | N/S | N/S | N/S | N/S | N/S | N/S | N/S | N/S | N/S | N/S | N/S | N/S | N/S | N/S | N/S | 46 | 17 | 187 | N/S
2017-05-25 | 253 | 9.3 | 7 | 4 | <2 | 5 | 1 | 0.1 | 7.23 | 8.56 | 0.72 | 0.64 | N/S | N/S | N/S | N/S | 80 | N/S | N/S | N/S | N/S | N/S | <0.001 | N/S | N/S | N/S | N/S | N/S | N/S | N/S | N/S | N/S | N/S | N/S | N/S | N/S | N/S | N/S | N/S | 67 | 26 | 277 | N/S
2017-05-26 | 308 | 9.5 | 7 | 5 | <2 | 6 | 2 | 0.6 | 7.24 | 8.98 | 1.06 | 0.98 | N/S | N/S | N/S | N/S | 90 | N/S | N/S | N/S | N/S | N/S | <0.001 | N/S | N/S | N/S | N/S | N/S | N/S | N/S | N/S | N/S | N/S | N/S | N/S | N/S | N/S | N/S | N/S | 69 | 27 | 286 | N/S
2017-05-27 | 324 | 9.4 | 6.9 | 4 | <2 | 5 | 1 | 0.2 | 5.89 | 7.29 | 0.51 | 0.44 | N/S | N/S | N/S | N/S | N/S | N/S | N/S | N/S | N/S | N/S | <0.001 | N/S | N/S | N/S | N/S | N/S | N/S | N/S | N/S | N/S | N/S | N/S | N/S | N/S | N/S | N/S | N/S | 56 | 21 | 228 | N/S
2017-05-28 | 263 | 9.2 | 7 | 6 | <2 | 7 | 2 | 0.6 | 8.35 | 10.16 | 0.91 | 0.77 | N/S | N/S | N/S | N/S | N/S | N/S | N/S | N/S | N/S | N/S | <0.001 | N/S | N/S | N/S | N/S | N/S | N/S | N/S | N/S | N/S | N/S | N/S | N/S | N/S | N/S | N/S | N/S | 73 | 28 | 299 | N/S
2017-05-29 | 227 | 9.1 | 7 | 4 | <2 | 5 | 2 | 0.7 | 10.15 | 11.79 | 1.19 | 1.09 | N/S | N/S | <5 | N/S | 260 | N/S | N/S | N/S | N/S | N/S | <0.001 | N/S | N/S | N/S | N/S | N/S | N/S | N/S | N/S | N/S | N/S | N/S | N/S | N/S | N/S | N/S | N/S | 70 | 27 | 287 | N/S
2017-05-30 | 229 | 9.1 | 7 | 5 | <2 | 4 | 2 | 1.1 | 10.05 | 12.31 | 1.51 | 1.4 | N/S | 0.5 | N/S | N/S | 80 | 55 | <0.005 | <0.005 | <0.02 | 0.025 | <0.001 | <0.003 | 0.004 | 0.06 | <0.05 | <0.01 | 0.011 | N/S | 1.8 | <0.005 | 0.008 | <0.001 | 0.025 | <0.03 | <0.001 | <0.03 | <6 | 68 | 26 | 283 | 5
2017-05-31 | 208 | 8.9 | 7 | 6 | <2 | 5 | 2 | 1.1 | 10.85 | 13.13 | 1.68 | 1.54 | 166 | N/S | N/S | 6 | 40 | N/S | N/S | N/S | N/S | N/S | <0.001 | N/S | N/S | N/S | N/S | N/S | N/S | N/S | N/S | N/S | N/S | N/S | N/S | N/S | N/S | N/S | N/S | 68 | 26 | 279 | N/S
2017-06-01 | 214 | 9.1 | 7 | 5 | <2 | 5 | 2 | 0.8 | 11.37 | 13.71 | 1.7 | 1.63 | N/S | N/S | N/S | N/S | 40 | N/S | N/S | N/S | N/S | N/S | <0.001 | N/S | N/S | N/S | N/S | N/S | N/S | N/S | N/S | N/S | N/S | N/S | N/S | N/S | N/S | N/S | N/S | 66 | 25 | 273 | N/S
2017-06-02 | 207 | 9.2 | 7 | 4 | <2 | 2 | 2 | 0.6 | 11.17 | 12.92 | 1.7 | 1.62 | N/S | N/S | N/S | N/S | 40 | N/S | N/S | N/S | N/S | N/S | <0.001 | N/S | N/S | N/S | N/S | N/S | N/S | N/S | N/S | N/S | N/S | N/S | N/S | N/S | N/S | N/S | N/S | 65 | 25 | 267 | N/S
2017-06-03 | 200 | 8.9 | 6.9 | 5 | <2 | 2 | 2 | 0.7 | 11.68 | 13.72 | 1.82 | 1.71 | N/S | N/S | N/S | N/S | N/S | N/S | N/S | N/S | N/S | N/S | <0.001 | N/S | N/S | N/S | N/S | N/S | N/S | N/S | N/S | N/S | N/S | N/S | N/S | N/S | N/S | N/S | N/S | 64 | 24 | 264 | N/S
2017-06-04 | 201 | 8.5 | 6.9 | 5 | <2 | 4 | 2 | 0.8 | 10.83 | 12.99 | 1.84 | 1.74 | N/S | N/S | N/S | N/S | N/S | N/S | N/S | N/S | N/S | N/S | <0.001 | N/S | N/S | N/S | N/S | N/S | N/S | N/S | N/S | N/S | N/S | N/S | N/S | N/S | N/S | N/S | N/S | 63 | 24 | 259 | N/S
2017-06-05 | 205 | 8.8 | 6.9 | 5 | <2 | 4 | 2 | 0.6 | 9.44 | 11.33 | 1.66 | 1.58 | N/S | N/S | <5 | N/S | 70 | N/S | N/S | N/S | N/S | N/S | <0.001 | N/S | N/S | N/S | N/S | N/S | N/S | N/S | N/S | N/S | N/S | N/S | N/S | N/S | N/S | N/S | N/S | 61 | 23 | 251 | N/S
2017-06-06 | 187 | 9.1 | 7 | 5 | 2 | 5 | 2 | 0.4 | 9.28 | 10.98 | 1.24 | 1.16 | N/S | 0.6 | N/S | N/S | 99 | 52 | <0.005 | <0.005 | <0.02 | 0.021 | <0.001 | <0.003 | <0.004 | 0.06 | <0.05 | <0.01 | 0.014 | N/S | T/X | <0.005 | 0.006 | <0.001 | 0.027 | <0.03 | <0.001 | <0.03 | <6 | 61 | 23 | 251 | 5
2017-06-07 | 202 | 9.4 | 7 | 5 | <2 | 4 | 2 | 0.4 | 9.58 | 11.23 | 1.3 | 1.18 | 150 | N/S | N/S | <5 | 91 | N/S | N/S | N/S | N/S | N/S | <0.001 | N/S | N/S | N/S | N/S | N/S | N/S | N/S | N/S | N/S | N/S | N/S | N/S | N/S | N/S | N/S | N/S | 61 | 23 | 248 | N/S
2017-06-08 | 195 | 9.1 | 6.9 | 4 | 2 | 5 | 2 | 0.5 | 9.53 | 11.43 | 1.25 | 1.14 | N/S | N/S | N/S | N/S | 80 | N/S | N/S | N/S | N/S | N/S | <0.001 | N/S | N/S | N/S | N/S | N/S | N/S | N/S | N/S | N/S | N/S | N/S | N/S | N/S | N/S | N/S | N/S | 61 | 23 | 248 | N/S
2017-06-09 | 183 | 9.2 | 6.8 | 3 | <2 | 6 | 3 | 1.4 | 9.76 | 12.75 | 1.89 | 1.76 | N/S | N/S | N/S | N/S | 40 | N/S | N/S | N/S | N/S | N/S | <0.001 | N/S | N/S | N/S | N/S | N/S | N/S | N/S | N/S | N/S | N/S | N/S | N/S | N/S | N/S | N/S | N/S | 60 | 22 | 245 | N/S
2017-06-10 | 188 | 9.1 | 7 | 7 | <2 | 5 | 3 | 1.3 | 10.11 | 12.91 | 1.49 | 1.39 | N/S | N/S | N/S | N/S | N/S | N/S | N/S | N/S | N/S | N/S | <0.001 | N/S | N/S | N/S | N/S | N/S | N/S | N/S | N/S | N/S | N/S | N/S | N/S | N/S | N/S | N/S | N/S | 60 | 22 | 245 | N/S
2017-06-11 | 183 | 8.6 | 6.9 | 5 | <2 | 5 | 2 | 0.6 | 9.16 | 11.19 | 1.47 | 1.36 | N/S | N/S | N/S | N/S | N/S | N/S | N/S | N/S | N/S | N/S | <0.001 | N/S | N/S | N/S | N/S | N/S | N/S | N/S | N/S | N/S | N/S | N/S | N/S | N/S | N/S | N/S | N/S | 60 | 22 | 244 | N/S
2017-06-12 | 198 | 9.1 | 6.9 | 6 | <2 | 5 | 2 | 1 | 9.18 | 11.56 | 1.42 | 1.33 | N/S | N/S | <5 | N/S | 70 | N/S | N/S | N/S | N/S | N/S | <0.001 | N/S | N/S | N/S | N/S | N/S | N/S | N/S | N/S | N/S | N/S | N/S | N/S | N/S | N/S | N/S | N/S | 56 | 21 | 228 | N/S
2017-06-13 | 185 | 9.3 | 6.9 | 4 | <2 | 5 | 2 | 0.5 | 8.7 | 10.58 | 0.99 | 0.87 | N/S | 0.7 | N/S | N/S | 110 | 49 | <0.005 | <0.005 | <0.02 | 0.02 | <0.001 | <0.003 | <0.004 | 0.05 | <0.05 | <0.01 | 0.011 | N/S | 2 | <0.005 | <0.005 | <0.001 | 0.029 | <0.03 | <0.001 | <0.03 | <6 | 56 | 21 | 228 | 5
2017-06-14 | 278 | 8.8 | 6.9 | 10 | 4 | 9 | 3 | 1.4 | 8.39 | 11.38 | 1.36 | 1.19 | 131 | N/S | N/S | 6 | 80 | N/S | N/S | N/S | N/S | N/S | <0.001 | N/S | N/S | N/S | N/S | N/S | N/S | N/S | N/S | N/S | N/S | N/S | N/S | N/S | N/S | N/S | N/S | 54 | 20 | 221 | N/S
2017-06-15 | 289 | 8.7 | 6.7 | 6 | 3 | 2 | 2 | 0.4 | 5.97 | 7.82 | 0.8 | 0.68 | N/S | N/S | N/S | N/S | 80 | N/S | N/S | N/S | N/S | N/S | <0.001 | N/S | N/S | N/S | N/S | N/S | N/S | N/S | N/S | N/S | N/S | N/S | N/S | N/S | N/S | N/S | N/S | 47 | 16 | 188 | N/S
2017-06-16 | 269 | 8.7 | 6.9 | 4 | <2 | 5 | 2 | 0.4 | 7 | 8.67 | 1.19 | 1.09 | N/S | N/S | N/S | N/S | 30 | N/S | N/S | N/S | N/S | N/S | <0.001 | N/S | N/S | N/S | N/S | N/S | N/S | N/S | N/S | N/S | N/S | N/S | N/S | N/S | N/S | N/S | N/S | 55 | 20 | 223 | N/S
2017-06-17 | 272 | 8.4 | 6.9 | 4 | <2 | 5 | 2 | 0.9 | 7.75 | 10.06 | 1.57 | 1.44 | N/S | N/S | N/S | N/S | N/S | N/S | N/S | N/S | N/S | N/S | <0.001 | N/S | N/S | N/S | N/S | N/S | N/S | N/S | N/S | N/S | N/S | N/S | N/S | N/S | N/S | N/S | N/S | 58 | 22 | 238 | N/S
2017-06-18 | 277 | 9.1 | 6.9 | 2 | <2 | <2 | 2 | 0.5 | 5.31 | 7.1 | 1.1 | 0.98 | N/S | N/S | N/S | N/S | N/S | N/S | N/S | N/S | N/S | N/S | <0.001 | N/S | N/S | N/S | N/S | N/S | N/S | N/S | N/S | N/S | N/S | N/S | N/S | N/S | N/S | N/S | N/S | 44 | 15 | 177 | N/S
2017-06-19 | 232 | 9.2 | 7 | 4 | <2 | 4 | 2 | 0.7 | 10.05 | 12 | 1.61 | 1.43 | N/S | N/S | <5 | N/S | 90 | N/S | N/S | N/S | N/S | N/S | <0.001 | N/S | N/S | N/S | N/S | N/S | N/S | N/S | N/S | N/S | N/S | N/S | N/S | N/S | N/S | N/S | N/S | 59 | 22 | 241 | N/S
2017-06-20 | 199 | 8.8 | 6.9 | 5 | 2 | 5 | 2 | 0.5 | 10.23 | 12.23 | 1.7 | 1.58 | N/S | 0.5 | N/S | N/S | 40 | 50 | <0.005 | <0.005 | <0.02 | 0.018 | <0.001 | <0.003 | <0.004 | 0.06 | <0.05 | <0.01 | 0.01 | N/S | T/X | <0.005 | 0.013 | <0.001 | 0.027 | <0.03 | <0.001 | <0.03 | <6 | 55 | 21 | 226 | 5
2017-06-21 | 197 | 9 | 6.9 | <2 | <2 | 5 | 1 | 0.4 | 10.53 | 11.96 | 1.97 | 1.79 | 148 | N/S | N/S | <5 | 100 | N/S | N/S | N/S | N/S | N/S | <0.001 | N/S | N/S | N/S | N/S | N/S | N/S | N/S | N/S | N/S | N/S | N/S | N/S | N/S | N/S | N/S | N/S | 59 | 22 | 241 | N/S
2017-06-22 | 199 | 8.4 | 6.8 | 4 | <2 | 5 | 2 | 0.6 | 9.15 | 11.26 | 1.84 | 1.69 | N/S | N/S | N/S | N/S | 99 | N/S | N/S | N/S | N/S | N/S | <0.001 | N/S | N/S | N/S | N/S | N/S | N/S | N/S | N/S | N/S | N/S | N/S | N/S | N/S | N/S | N/S | N/S | 58 | 21 | 235 | N/S
2017-06-23 | 346 | 8.1 | 6.9 | 4 | <2 | 6 | 2 | 0.7 | 5.55 | 7.67 | 1.25 | 1.09 | N/S | N/S | N/S | N/S | 130 | N/S | N/S | N/S | N/S | N/S | <0.001 | N/S | N/S | N/S | N/S | N/S | N/S | N/S | N/S | N/S | N/S | N/S | N/S | N/S | N/S | N/S | N/S | 45 | 16 | 183 | N/S
2017-06-24 | 228 | 9 | 6.9 | 4 | 2 | 5 | 1 | 0.2 | 7.01 | 8.5 | 0.86 | 0.75 | N/S | N/S | N/S | N/S | N/S | N/S | N/S | N/S | N/S | N/S | <0.001 | N/S | N/S | N/S | N/S | N/S | N/S | N/S | N/S | N/S | N/S | N/S | N/S | N/S | N/S | N/S | N/S | 58 | 21 | 234 | N/S
2017-06-25 | 203 | 9.1 | 7 | 4 | <2 | 5 | 2 | 0.4 | 10.2 | 11.85 | 1.61 | 1.48 | N/S | N/S | N/S | N/S | N/S | N/S | N/S | N/S | N/S | N/S | <0.001 | N/S | N/S | N/S | N/S | N/S | N/S | N/S | N/S | N/S | N/S | N/S | N/S | N/S | N/S | N/S | N/S | 61 | 23 | 248 | N/S
2017-06-26 | 202 | 9.1 | 6.9 | 5 | 3 | 6 | 2 | 0.7 | 11.75 | 13.84 | 2.18 | 1.96 | N/S | N/S | <5 | N/S | 40 | N/S | N/S | N/S | N/S | N/S | <0.001 | N/S | N/S | N/S | N/S | N/S | N/S | N/S | N/S | N/S | N/S | N/S | N/S | N/S | N/S | N/S | N/S | 60 | 22 | 245 | N/S
2017-06-27 | 187 | 8.9 | 7 | 4 | 3 | 7 | 2 | 0.8 | 11.69 | 13.28 | 2.24 | 2.06 | N/S | 0.6 | N/S | N/S | 70 | 53 | <0.005 | <0.005 | <0.02 | 0.02 | <0.001 | <0.003 | 0.004 | 0.08 | <0.05 | <0.01 | 0.011 | N/S | T/X | <0.005 | 0.006 | <0.001 | 0.027 | <0.03 | <0.001 | <0.03 | <6 | 58 | 22 | 239 | 5
2017-06-28 | 225 | 8.7 | 6.9 | 7 | 3 | 8 | 3 | 1.5 | 10.45 | 13.37 | 2.28 | 1.99 | 135 | N/S | N/S | 9 | 170 | N/S | N/S | N/S | N/S | N/S | <0.001 | N/S | N/S | N/S | N/S | N/S | N/S | N/S | N/S | N/S | N/S | N/S | N/S | N/S | N/S | N/S | N/S | 58 | 21 | 236 | N/S
2017-06-29 | 364 | 9.1 | 7 | 6 | 3 | 8 | 2 | 0.7 | 6.09 | 8.45 | 1.1 | 0.94 | N/S | N/S | N/S | N/S | 160 | N/S | N/S | N/S | N/S | N/S | <0.001 | N/S | N/S | N/S | N/S | N/S | N/S | N/S | N/S | N/S | N/S | N/S | N/S | N/S | N/S | N/S | N/S | 45 | 16 | 181 | N/S
2017-06-30 | 229 | 9.6 | 6.9 | 4 | <2 | 6 | 2 | 0.2 | 7.06 | 8.7 | 1.12 | 0.96 | N/S | N/S | N/S | N/S | 260 | N/S | N/S | N/S | N/S | N/S | <0.001 | N/S | N/S | N/S | N/S | N/S | N/S | N/S | N/S | N/S | N/S | N/S | N/S | N/S | N/S | N/S | N/S | 56 | 21 | 229 | N/S
2017-07-01 | 205 | 9.2 | 7 | 4 | <2 | 5 | 2 | 0.2 | 8.89 | 10.53 | 1.49 | 1.34 | N/S | N/S | N/S | N/S | N/S | N/S | N/S | N/S | N/S | N/S | <0.001 | N/S | N/S | N/S | N/S | N/S | N/S | N/S | N/S | N/S | N/S | N/S | N/S | N/S | N/S | N/S | N/S | 60 | 23 | 246 | N/S
2017-07-02 | 187 | 8.9 | 7 | 4 | 3 | 7 | 2 | 0.3 | 10.02 | 11.89 | 1.67 | 1.49 | N/S | N/S | N/S | N/S | N/S | N/S | N/S | N/S | N/S | N/S | <0.001 | N/S | N/S | N/S | N/S | N/S | N/S | N/S | N/S | N/S | N/S | N/S | N/S | N/S | N/S | N/S | N/S | 60 | 22 | 244 | N/S
2017-07-03 | 189 | 8.4 | 7 | 4 | <2 | 5 | 2 | 0.2 | 11.12 | 13 | 1.88 | 1.74 | N/S | N/S | <5 | N/S | 110 | N/S | N/S | N/S | N/S | N/S | <0.001 | N/S | N/S | N/S | N/S | N/S | N/S | N/S | N/S | N/S | N/S | N/S | N/S | N/S | N/S | N/S | N/S | 59 | 22 | 241 | N/S
2017-07-04 | 202 | 9.4 | 7 | 5 | 2 | 6 | 2 | 0.3 | 10.43 | 12.18 | 1.8 | 1.66 | N/S | 0.5 | N/S | N/S | 200 | 52 | <0.005 | <0.005 | <0.02 | 0.021 | 0.001 | <0.003 | 0.007 | 0.12 | <0.05 | <0.01 | 0.014 | N/S | 2.2 | <0.005 | <0.005 | <0.001 | 0.031 | <0.03 | <0.001 | <0.03 | N/S | 58 | 22 | 237 | 6
2017-07-05 | 175 | 9.4 | 7 | 4 | 2 | 5 | 1 | 0.2 | 11 | 12.38 | 1.8 | 1.68 | 125 | N/S | N/S | 7 | 30 | N/S | N/S | N/S | N/S | N/S | 0.001 | N/S | N/S | N/S | N/S | N/S | N/S | N/S | N/S | N/S | N/S | N/S | N/S | N/S | N/S | N/S | <6 | 55 | 21 | 226 | N/S
2017-07-06 | 196 | 9.5 | 7 | 4 | <2 | 5 | 2 | 0.4 | 10.22 | 12.14 | 2.05 | 1.92 | N/S | N/S | N/S | N/S | 60 | N/S | N/S | N/S | N/S | N/S | <0.001 | N/S | N/S | N/S | N/S | N/S | N/S | N/S | N/S | N/S | N/S | N/S | N/S | N/S | N/S | N/S | N/S | 55 | 21 | 226 | N/S
2017-07-07 | 222 | 8.8 | 6.9 | 6 | 3 | 7 | 2 | 0.6 | 8.03 | 10.1 | 1.66 | 1.51 | N/S | N/S | N/S | N/S | 80 | N/S | N/S | N/S | N/S | N/S | 0.001 | N/S | N/S | N/S | N/S | N/S | N/S | N/S | N/S | N/S | N/S | N/S | N/S | N/S | N/S | N/S | N/S | 52 | 19 | 212 | N/S
2017-07-08 | 175 | 8.5 | 6.9 | 4 | 2 | 6 | 2 | 0.2 | 8.01 | 9.74 | 1.06 | 0.93 | N/S | N/S | N/S | N/S | N/S | N/S | N/S | N/S | N/S | N/S | 0.001 | N/S | N/S | N/S | N/S | N/S | N/S | N/S | N/S | N/S | N/S | N/S | N/S | N/S | N/S | N/S | N/S | 50 | 18 | 202 | N/S
2017-07-09 | 179 | 8 | 6.9 | 4 | 2 | 6 | 2 | 0.4 | 10.58 | 12.45 | 1.54 | 1.45 | N/S | N/S | N/S | N/S | N/S | N/S | N/S | N/S | N/S | N/S | 0.001 | N/S | N/S | N/S | N/S | N/S | N/S | N/S | N/S | N/S | N/S | N/S | N/S | N/S | N/S | N/S | N/S | 54 | 20 | 223 | N/S
2017-07-10 | 323 | 8.4 | 7 | 5 | <2 | 6 | 3 | 1.4 | 6.87 | 9.57 | 1.5 | 1.35 | N/S | N/S | <5 | N/S | 90 | N/S | N/S | N/S | N/S | N/S | <0.001 | N/S | N/S | N/S | N/S | N/S | N/S | N/S | N/S | N/S | N/S | N/S | N/S | N/S | N/S | N/S | N/S | 44 | 16 | 179 | N/S
2017-07-11 | 220 | 8.8 | 6.9 | 3 | <2 | 4 | 2 | 0.2 | 6.93 | 8.49 | 1.01 | 0.92 | N/S | 0.5 | N/S | N/S | 160 | T/X | <0.005 | <0.005 | <0.02 | 0.018 | <0.001 | <0.003 | <0.004 | 0.05 | <0.05 | <0.01 | 0.007 | N/S | T/X | <0.005 | 0.011 | <0.001 | 0.023 | <0.03 | <0.001 | <0.03 | T/X | 46 | 17 | 186 | 20
2017-07-12 | 460 | 8 | 6.9 | 4 | <2 | 7 | 2 | 0.6 | 4.07 | 5.92 | 0.91 | 0.8 | 72 | N/S | N/S | <5 | 510 | N/S | N/S | N/S | N/S | N/S | <0.001 | N/S | N/S | N/S | N/S | N/S | N/S | N/S | N/S | N/S | N/S | N/S | N/S | N/S | N/S | N/S | N/S | 43 | 15 | 171 | N/S
2017-07-13 | 330 | 9.4 | 7 | 3 | <2 | 5 | 1 | 0.1 | 6.19 | 7.63 | 0.67 | 0.58 | N/S | N/S | N/S | N/S | 44000 | N/S | N/S | N/S | N/S | N/S | <0.001 | N/S | N/S | N/S | N/S | N/S | N/S | N/S | N/S | N/S | N/S | N/S | N/S | N/S | N/S | N/S | <6 | 61 | 22 | 247 | N/S
2017-07-14 | 280 | 9.1 | 7 | T/X | T/X | 4 | 1 | 0.1 | 7.15 | 8.53 | 1.02 | 0.94 | N/S | N/S | N/S | N/S | 50 | N/S | N/S | N/S | N/S | N/S | <0.001 | N/S | N/S | N/S | N/S | N/S | N/S | N/S | N/S | N/S | N/S | N/S | N/S | N/S | N/S | N/S | N/S | 65 | 24 | 266 | N/S
2017-07-15 | 248 | 9.3 | 7 | 2 | <2 | 5 | 2 | 0.4 | 7.98 | 9.8 | 1.18 | 1.1 | N/S | N/S | N/S | N/S | N/S | N/S | N/S | N/S | N/S | N/S | <0.001 | N/S | N/S | N/S | N/S | N/S | N/S | N/S | N/S | N/S | N/S | N/S | N/S | N/S | N/S | N/S | N/S | 64 | 24 | 263 | N/S
2017-07-16 | 217 | 8.8 | 7 | 3 | <2 | 5 | 2 | 0.3 | 9.32 | 11.04 | 1.36 | 1.28 | N/S | N/S | N/S | N/S | N/S | N/S | N/S | N/S | N/S | N/S | <0.001 | N/S | N/S | N/S | N/S | N/S | N/S | N/S | N/S | N/S | N/S | N/S | N/S | N/S | N/S | N/S | N/S | 62 | 24 | 256 | N/S
2017-07-17 | 226 | 9.1 | 7 | 3 | <2 | 4 | 2 | 0.4 | 11.16 | 12.77 | 1.68 | 1.6 | N/S | N/S | <5 | N/S | 70 | N/S | N/S | N/S | N/S | N/S | <0.001 | N/S | N/S | N/S | N/S | N/S | N/S | N/S | N/S | N/S | N/S | N/S | N/S | N/S | N/S | N/S | N/S | 59 | 22 | 243 | N/S
2017-07-18 | 207 | 8.6 | 7 | 3 | <2 | 3 | 2 | 0.4 | 10.07 | 11.76 | 1.74 | 1.64 | N/S | 0.6 | N/S | N/S | 130 | 50 | <0.005 | <0.005 | <0.02 | 0.021 | <0.001 | <0.003 | 0.004 | 0.06 | <0.05 | <0.01 | 0.008 | N/S | T/X | <0.005 | <0.005 | <0.001 | 0.026 | <0.03 | <0.001 | <0.03 | <6 | 58 | 22 | 240 | 4
2017-07-19 | 230 | 8.2 | 7 | 3 | <2 | 4 | 2 | 0.5 | 10.1 | 11.87 | 1.79 | 1.7 | 128 | N/S | N/S | <5 | 270 | N/S | N/S | N/S | N/S | N/S | <0.001 | N/S | N/S | N/S | N/S | N/S | N/S | N/S | N/S | N/S | N/S | N/S | N/S | N/S | N/S | N/S | N/S | 57 | 22 | 236 | N/S
2017-07-20 | 427 | 8.4 | 7 | 4 | <2 | 9 | 2 | 1.1 | 4.5 | 6.84 | 1.04 | 0.97 | N/S | N/S | N/S | N/S | <10 | N/S | N/S | N/S | N/S | N/S | <0.001 | N/S | N/S | N/S | N/S | N/S | N/S | N/S | N/S | N/S | N/S | N/S | N/S | N/S | N/S | N/S | N/S | 40 | 14 | 159 | N/S
2017-07-21 | 355 | 9.3 | 7.1 | <2 | <2 | 3 | 1 | 0.2 | 6.21 | 7.45 | 0.72 | 0.66 | N/S | N/S | N/S | N/S | <10 | N/S | N/S | N/S | N/S | N/S | <0.001 | N/S | N/S | N/S | N/S | N/S | N/S | N/S | N/S | N/S | N/S | N/S | N/S | N/S | N/S | N/S | N/S | 60 | 22 | 245 | N/S
2017-07-22 | 461 | 8.5 | 6.8 | <2 | <2 | 13 | 1 | 0.1 | 4.52 | 5.52 | 0.74 | 0.66 | N/S | N/S | N/S | N/S | N/S | N/S | N/S | N/S | N/S | N/S | <0.001 | N/S | N/S | N/S | N/S | N/S | N/S | N/S | N/S | N/S | N/S | N/S | N/S | N/S | N/S | N/S | N/S | 44 | 16 | 178 | N/S
2017-07-23 | 317 | 9.1 | 7.2 | <2 | <2 | 15 | 1 | 0.1 | 7.23 | 8.29 | 0.86 | 0.78 | N/S | N/S | N/S | N/S | N/S | N/S | N/S | N/S | N/S | N/S | <0.001 | N/S | N/S | N/S | N/S | N/S | N/S | N/S | N/S | N/S | N/S | N/S | N/S | N/S | N/S | N/S | N/S | 67 | 25 | 274 | N/S
2017-07-24 | 267 | 9 | 7.3 | <2 | <2 | 4 | 1 | 0.1 | 8.07 | 9.23 | 1.11 | 1.04 | N/S | N/S | <5 | N/S | <10 | N/S | N/S | N/S | N/S | N/S | 0.005 | N/S | N/S | N/S | N/S | N/S | N/S | N/S | N/S | N/S | N/S | N/S | N/S | N/S | N/S | N/S | N/S | 67 | 26 | 277 | N/S
2017-07-25 | 241 | 9.1 | 7.1 | 3 | <2 | 4 | 1 | 0.1 | 8.21 | 9.54 | 1.19 | 1.13 | N/S | 0.5 | N/S | N/S | 20 | 52 | <0.005 | <0.005 | <0.02 | 0.027 | 0.002 | <0.003 | 0.006 | 0.06 | <0.05 | <0.01 | 0.006 | N/S | T/X | <0.005 | <0.005 | <0.001 | 0.026 | <0.03 | <0.001 | <0.03 | <6 | 67 | 26 | 277 | 4
2017-07-26 | 232 | 9.2 | 6.9 | 3 | <2 | 11 | 2 | 0.4 | 10.14 | 11.87 | 1.56 | 1.35 | 140 | N/S | N/S | <5 | <10 | N/S | N/S | N/S | N/S | N/S | 0.004 | N/S | N/S | N/S | N/S | N/S | N/S | N/S | N/S | N/S | N/S | N/S | N/S | N/S | N/S | N/S | N/S | 64 | 24 | 262 | N/S
2017-07-27 | 223 | 8.7 | 6.9 | 2 | <2 | 4 | 2 | 0.6 | 9.9 | 11.73 | 1.37 | 1.3 | N/S | N/S | N/S | N/S | 40 | N/S | N/S | N/S | N/S | N/S | 0.001 | N/S | N/S | N/S | N/S | N/S | N/S | N/S | N/S | N/S | N/S | N/S | N/S | N/S | N/S | N/S | N/S | 61 | 23 | 250 | N/S
2017-07-28 | 209 | 8.2 | 7 | <2 | <2 | 4 | 1 | 0.2 | 8.84 | 10.09 | 1.25 | 1.2 | N/S | N/S | N/S | N/S | 30 | N/S | N/S | N/S | N/S | N/S | <0.001 | N/S | N/S | N/S | N/S | N/S | N/S | N/S | N/S | N/S | N/S | N/S | N/S | N/S | N/S | N/S | N/S | 60 | 23 | 246 | N/S
2017-07-29 | 209 | 8.7 | 7 | 3 | <2 | 4 | 1 | 0.3 | 8.56 | 9.96 | 1.14 | 1.1 | N/S | N/S | N/S | N/S | N/S | N/S | N/S | N/S | N/S | N/S | 0.001 | N/S | N/S | N/S | N/S | N/S | N/S | N/S | N/S | N/S | N/S | N/S | N/S | N/S | N/S | N/S | N/S | 58 | 22 | 239 | N/S
2017-07-30 | 200 | 8.8 | 6.9 | 3 | <2 | 4 | 2 | 0.4 | 10.26 | 11.84 | 1.24 | 1.2 | N/S | N/S | N/S | N/S | N/S | N/S | N/S | N/S | N/S | N/S | <0.001 | N/S | N/S | N/S | N/S | N/S | N/S | N/S | N/S | N/S | N/S | N/S | N/S | N/S | N/S | N/S | N/S | 58 | 22 | 238 | N/S
2017-07-31 | 200 | 8.7 | 6.9 | 3 | <2 | 3 | 2 | 0.6 | 10.91 | 12.92 | 1.8 | 1.72 | N/S | N/S | <5 | N/S | 30 | N/S | N/S | N/S | N/S | N/S | <0.001 | N/S | N/S | N/S | N/S | N/S | N/S | N/S | N/S | N/S | N/S | N/S | N/S | N/S | N/S | N/S | N/S | 59 | 22 | 240 | N/S
2017-08-01 | 204 | 8.8 | 6.9 | 3 | <2 | 3 | 2 | 0.7 | 10.32 | 12.29 | 1.87 | 1.79 | N/S | 0.6 | N/S | N/S | 80 | 53 | <0.005 | <0.005 | <0.02 | 0.02 | <0.001 | <0.003 | <0.004 | 0.05 | <0.05 | <0.01 | 0.008 | N/S | 2.1 | <0.005 | 0.01 | <0.001 | 0.017 | <0.03 | <0.001 | <0.03 | <6 | 58 | 21 | 235 | 4
2017-08-02 | 198 | 8.7 | 6.9 | 2 | <2 | 4 | 2 | 0.4 | 8.71 | 10.22 | 1.47 | 1.43 | 130 | N/S | N/S | <5 | 90 | N/S | N/S | N/S | N/S | N/S | <0.001 | N/S | N/S | N/S | N/S | N/S | N/S | N/S | N/S | N/S | N/S | N/S | N/S | N/S | N/S | N/S | N/S | 56 | 20 | 226 | N/S
2017-08-03 | 314 | 7.9 | 6.9 | 3 | <2 | 4 | 2 | 0.7 | 6.88 | 9.09 | 1.31 | 1.22 | N/S | N/S | N/S | N/S | 110 | N/S | N/S | N/S | N/S | N/S | <0.001 | N/S | N/S | N/S | N/S | N/S | N/S | N/S | N/S | N/S | N/S | N/S | N/S | N/S | N/S | N/S | N/S | 51 | 18 | 206 | N/S
2017-08-04 | 250 | 9.2 | 6.7 | 4 | <2 | 5 | 1 | 0.2 | 6.36 | 7.74 | 0.99 | 0.92 | N/S | N/S | N/S | N/S | 290 | N/S | N/S | N/S | N/S | N/S | <0.001 | N/S | N/S | N/S | N/S | N/S | N/S | N/S | N/S | N/S | N/S | N/S | N/S | N/S | N/S | N/S | N/S | 51 | 18 | 204 | N/S
2017-08-05 | 205 | 8.9 | 7 | 3 | <2 | 3 | 1 | 0.2 | 7.93 | 9.26 | 1.58 | 1.53 | N/S | N/S | N/S | N/S | N/S | N/S | N/S | N/S | N/S | N/S | <0.001 | N/S | N/S | N/S | N/S | N/S | N/S | N/S | N/S | N/S | N/S | N/S | N/S | N/S | N/S | N/S | N/S | 60 | 22 | 243 | N/S
2017-08-06 | 192 | 8.4 | 7 | 3 | <2 | 4 | 2 | 0.3 | 8.72 | 10.35 | 1.81 | 1.74 | N/S | N/S | N/S | N/S | N/S | N/S | N/S | N/S | N/S | N/S | <0.001 | N/S | N/S | N/S | N/S | N/S | N/S | N/S | N/S | N/S | N/S | N/S | N/S | N/S | N/S | N/S | N/S | 60 | 22 | 244 | N/S
2017-08-07 | 194 | 8.6 | 7 | 3 | <2 | 3 | 2 | 0.4 | 10.22 | 11.9 | 1.97 | 1.91 | N/S | N/S | <5 | N/S | 40 | N/S | N/S | N/S | N/S | N/S | <0.001 | N/S | N/S | N/S | N/S | N/S | N/S | N/S | N/S | N/S | N/S | N/S | N/S | N/S | N/S | N/S | N/S | 58 | 22 | 238 | N/S
2017-08-08 | 186 | 8.9 | 7 | 4 | <2 | 3 | 2 | 0.4 | 9.47 | 11.23 | 1.66 | 1.61 | N/S | 0.6 | N/S | N/S | S/X | 53 | <0.005 | <0.005 | <0.02 | 0.022 | <0.001 | <0.003 | 0.004 | 0.05 | <0.05 | <0.01 | 0.007 | N/S | T/X | <0.005 | <0.005 | <0.001 | 0.034 | <0.03 | <0.001 | <0.03 | N/S | 59 | 22 | 240 | 5
2017-08-09 | 186 | 9.1 | 6.9 | 4 | <2 | 4 | 2 | 0.6 | 10.72 | 12.57 | 1.64 | 1.56 | 129 | N/S | N/S | <5 | 130 | N/S | N/S | N/S | N/S | N/S | <0.001 | N/S | N/S | N/S | N/S | N/S | N/S | N/S | N/S | N/S | N/S | N/S | N/S | N/S | N/S | N/S | <6 | 56 | 21 | 228 | N/S
2017-08-10 | 223 | 8.8 | 6.9 | 2 | <2 | 4 | 2 | 0.9 | 10.81 | 13.13 | 2 | 1.81 | N/S | N/S | N/S | N/S | 40 | N/S | N/S | N/S | N/S | N/S | <0.001 | N/S | N/S | N/S | N/S | N/S | N/S | N/S | N/S | N/S | N/S | N/S | N/S | N/S | N/S | N/S | N/S | 56 | 21 | 230 | N/S
2017-08-11 | 198 | 8.3 | 6.9 | 4 | <2 | 4 | 3 | 1.2 | 8.37 | 11.16 | 1.49 | 1.48 | N/S | N/S | N/S | N/S | 100 | N/S | N/S | N/S | N/S | N/S | <0.001 | N/S | N/S | N/S | N/S | N/S | N/S | N/S | N/S | N/S | N/S | N/S | N/S | N/S | N/S | N/S | N/S | 50 | 18 | 201 | N/S
2017-08-12 | 177 | 8.7 | 6.9 | 3 | <2 | 4 | 2 | 0.3 | 9.95 | 11.46 | 1.51 | 1.53 | N/S | N/S | N/S | N/S | N/S | N/S | N/S | N/S | N/S | N/S | <0.001 | N/S | N/S | N/S | N/S | N/S | N/S | N/S | N/S | N/S | N/S | N/S | N/S | N/S | N/S | N/S | N/S | 56 | 20 | 226 | N/S
2017-08-13 | 179 | 8.7 | 6.9 | 4 | <2 | 4 | 2 | 0.9 | 11.96 | 13.9 | 2.23 | 2.22 | N/S | N/S | N/S | N/S | N/S | N/S | N/S | N/S | N/S | N/S | <0.001 | N/S | N/S | N/S | N/S | N/S | N/S | N/S | N/S | N/S | N/S | N/S | N/S | N/S | N/S | N/S | N/S | 55 | 21 | 226 | N/S
2017-08-14 | 181 | 8.7 | 6.8 | 3 | <2 | 4 | 2 | 0.8 | 12.1 | 14.32 | 2.45 | 2.37 | N/S | N/S | <5 | N/S | 200 | N/S | N/S | N/S | N/S | N/S | <0.001 | N/S | N/S | N/S | N/S | N/S | N/S | N/S | N/S | N/S | N/S | N/S | N/S | N/S | N/S | N/S | N/S | 53 | 20 | 219 | N/S
2017-08-15 | 204 | 8.5 | 6.8 | 4 | <2 | 4 | 3 | 0.7 | 9.53 | 12.2 | 1.95 | 1.88 | N/S | 0.8 | N/S | N/S | 120 | 55 | <0.005 | <0.005 | <0.02 | 0.017 | <0.001 | <0.003 | <0.004 | 0.05 | <0.05 | <0.01 | 0.008 | N/S | 1.1 | <0.005 | <0.005 | <0.001 | 0.032 | <0.03 | <0.001 | <0.03 | <6 | 52 | 19 | 211 | 5
2017-08-16 | 195 | 8.6 | 6.9 | 4 | <2 | 4 | 3 | 1.6 | 8.81 | 11.84 | 1.92 | 1.79 | 111 | N/S | N/S | <5 | 80 | N/S | N/S | N/S | N/S | N/S | <0.001 | N/S | N/S | N/S | N/S | N/S | N/S | N/S | N/S | N/S | N/S | N/S | N/S | N/S | N/S | N/S | N/S | 51 | 19 | 210 | N/S
2017-08-17 | 206 | 8 | 7 | 4 | <2 | 4 | 2 | 0.8 | 8.32 | 10.64 | 1.19 | 1.15 | N/S | N/S | N/S | N/S | 170 | N/S | N/S | N/S | N/S | N/S | <0.001 | N/S | N/S | N/S | N/S | N/S | N/S | N/S | N/S | N/S | N/S | N/S | N/S | N/S | N/S | N/S | N/S | 50 | 18 | 203 | N/S
2017-08-18 | 177 | 8.7 | 6.8 | <2 | <2 | 4 | 2 | 0.4 | 8.69 | 10.28 | 1.07 | 1.08 | N/S | N/S | N/S | N/S | 130 | N/S | N/S | N/S | N/S | N/S | <0.001 | N/S | N/S | N/S | N/S | N/S | N/S | N/S | N/S | N/S | N/S | N/S | N/S | N/S | N/S | N/S | N/S | 51 | 18 | 206 | N/S
2017-08-19 | 175 | 9.3 | 6.9 | 3 | <2 | 4 | 2 | 0.5 | 9.44 | 11.31 | 1.6 | 1.54 | N/S | N/S | N/S | N/S | N/S | N/S | N/S | N/S | N/S | N/S | <0.001 | N/S | N/S | N/S | N/S | N/S | N/S | N/S | N/S | N/S | N/S | N/S | N/S | N/S | N/S | N/S | N/S | 52 | 19 | 214 | N/S
2017-08-20 | 175 | 9.1 | 6.9 | 3 | <2 | 4 | 2 | 1 | 11.45 | 13.86 | 2.07 | 1.99 | N/S | N/S | N/S | N/S | N/S | N/S | N/S | N/S | N/S | N/S | <0.001 | N/S | N/S | N/S | N/S | N/S | N/S | N/S | N/S | N/S | N/S | N/S | N/S | N/S | N/S | N/S | N/S | 52 | 19 | 211 | N/S
2017-08-21 | 183 | 7.9 | 6.9 | 4 | <2 | 4 | 3 | 1.5 | 11.46 | 14.35 | 2.43 | 2.31 | N/S | N/S | T/X | N/S | 99 | N/S | N/S | N/S | N/S | N/S | <0.001 | N/S | N/S | N/S | N/S | N/S | N/S | N/S | N/S | N/S | N/S | N/S | N/S | N/S | N/S | N/S | N/S | 52 | 19 | 214 | N/S
2017-08-22 | 174 | 8.3 | 6.8 | 4 | <2 | 3 | 2 | 0.4 | 9.36 | 11.12 | 2.08 | 1.98 | N/S | 0.6 | N/S | N/S | 150 | 48 | <0.005 | <0.005 | <0.02 | 0.016 | <0.001 | <0.003 | <0.004 | 0.05 | <0.05 | <0.01 | 0.008 | N/S | T/X | <0.005 | 0.012 | <0.001 | 0.025 | <0.03 | <0.001 | <0.03 | <6 | 56 | 20 | 227 | 5
2017-08-23 | 175 | 8.8 | 6.9 | 3 | <2 | 3 | 2 | 0.6 | 8.84 | 10.36 | 1.91 | 1.85 | 106 | N/S | N/S | <5 | 100 | N/S | N/S | N/S | N/S | N/S | 0.003 | N/S | N/S | N/S | N/S | N/S | N/S | N/S | N/S | N/S | N/S | N/S | N/S | N/S | N/S | N/S | N/S | 53 | 19 | 216 | N/S
2017-08-24 | 174 | 8.6 | 6.9 | 3 | <2 | 4 | 2 | 0.4 | 9.87 | 11.83 | 1.81 | 1.64 | N/S | N/S | N/S | N/S | 140 | N/S | N/S | N/S | N/S | N/S | 0.002 | N/S | N/S | N/S | N/S | N/S | N/S | N/S | N/S | N/S | N/S | N/S | N/S | N/S | N/S | N/S | N/S | 52 | 19 | 214 | N/S
2017-08-25 | 160 | 8.8 | 6.9 | 4 | <2 | 3 | 2 | 0.5 | 10.42 | 12.23 | 1.73 | 1.69 | N/S | N/S | N/S | N/S | 120 | N/S | N/S | N/S | N/S | N/S | 0.002 | N/S | N/S | N/S | N/S | N/S | N/S | N/S | N/S | N/S | N/S | N/S | N/S | N/S | N/S | N/S | N/S | 52 | 19 | 213 | N/S
2017-08-26 | 160 | 9 | 6.9 | 2 | <2 | 4 | 1 | 0.3 | 10.42 | 11.56 | 1.9 | 1.8 | N/S | N/S | N/S | N/S | N/S | N/S | N/S | N/S | N/S | N/S | 0.001 | N/S | N/S | N/S | N/S | N/S | N/S | N/S | N/S | N/S | N/S | N/S | N/S | N/S | N/S | N/S | N/S | 52 | 19 | 212 | N/S
2017-08-27 | 182 | 8.4 | 6.8 | 3 | <2 | 4 | 1 | 0.5 | 10.76 | 12.26 | 2.17 | 2.01 | N/S | N/S | N/S | N/S | N/S | N/S | N/S | N/S | N/S | N/S | 0.001 | N/S | N/S | N/S | N/S | N/S | N/S | N/S | N/S | N/S | N/S | N/S | N/S | N/S | N/S | N/S | N/S | 53 | 19 | 215 | N/S
2017-08-28 | 252 | 8.6 | 6.9 | 5 | <2 | 4 | 3 | 1.5 | 5.47 | 8.41 | 1.05 | 0.95 | N/S | N/S | <5 | N/S | 220 | N/S | N/S | N/S | N/S | N/S | <0.001 | N/S | N/S | N/S | N/S | N/S | N/S | N/S | N/S | N/S | N/S | N/S | N/S | N/S | N/S | N/S | N/S | 40 | 14 | 158 | N/S
2017-08-29 | 227 | 8.3 | 7.1 | 4 | <2 | 3 | 2 | 0.8 | 7.44 | 9.43 | 0.53 | 0.47 | N/S | 0.5 | N/S | N/S | 140 | 40 | <0.005 | <0.005 | <0.02 | 0.019 | <0.001 | <0.003 | <0.004 | <0.05 | <0.05 | <0.01 | 0.012 | N/S | 2.9 | <0.005 | <0.005 | <0.001 | 0.025 | <0.03 | <0.001 | <0.03 | <6 | 45 | 16 | 182 | 5
2017-08-30 | 174 | 8.9 | 6.9 | 2 | <2 | 3 | 1 | 0.3 | 8.46 | 9.94 | 0.83 | 0.76 | 90 | N/S | N/S | <5 | 110 | N/S | N/S | N/S | N/S | N/S | <0.001 | N/S | N/S | N/S | N/S | N/S | N/S | N/S | N/S | N/S | N/S | N/S | N/S | N/S | N/S | N/S | N/S | 44 | 16 | 177 | N/S
2017-08-31 | 162 | 8.9 | 7 | 3 | <2 | 4 | 2 | 0.5 | 10.44 | 12.34 | 1.65 | 1.52 | N/S | N/S | N/S | N/S | 190 | N/S | N/S | N/S | N/S | N/S | <0.001 | N/S | N/S | N/S | N/S | N/S | N/S | N/S | N/S | N/S | N/S | N/S | N/S | N/S | N/S | N/S | N/S | 52 | 19 | 210 | N/S
2017-09-01 | 175 | 8.9 | 7.1 | 3 | <2 | 4 | 2 | 0.7 | 10.83 | 12.85 | T/X | 1.92 | N/S | N/S | N/S | N/S | 70 | N/S | N/S | N/S | N/S | N/S | <0.001 | N/S | N/S | N/S | N/S | N/S | N/S | N/S | N/S | N/S | N/S | N/S | N/S | N/S | N/S | N/S | N/S | 53 | 20 | 215 | N/S
2017-09-02 | 186 | 9.3 | 6.8 | 4 | <2 | 4 | 2 | 0.8 | 10.79 | 12.75 | T/X | 1.83 | N/S | N/S | N/S | N/S | N/S | N/S | N/S | N/S | N/S | N/S | <0.001 | N/S | N/S | N/S | N/S | N/S | N/S | N/S | N/S | N/S | N/S | N/S | N/S | N/S | N/S | N/S | N/S | 52 | 19 | 210 | N/S
2017-09-03 | 168 | 8.3 | 6.8 | 4 | <2 | 4 | 3 | 1.4 | 9.87 | 12.56 | T/X | 1.78 | N/S | N/S | N/S | N/S | N/S | N/S | N/S | N/S | N/S | N/S | <0.001 | N/S | N/S | N/S | N/S | N/S | N/S | N/S | N/S | N/S | N/S | N/S | N/S | N/S | N/S | N/S | N/S | 49 | 18 | 198 | N/S
2017-09-04 | 165 | 8.8 | 6.8 | 4 | <2 | 4 | 2 | 0.7 | 12.7 | 14.54 | T/X | 2.28 | N/S | N/S | <5 | N/S | 190 | N/S | N/S | N/S | N/S | N/S | <0.001 | N/S | N/S | N/S | N/S | N/S | N/S | N/S | N/S | N/S | N/S | N/S | N/S | N/S | N/S | N/S | N/S | 52 | 19 | 212 | N/S
2017-09-05 | 174 | 8.5 | 6.8 | 5 | <2 | 4 | 3 | 1.2 | 11.64 | 14.32 | T/X | 2.58 | N/S | 0.6 | N/S | N/S | 120 | 50 | <0.005 | <0.005 | <0.02 | 0.017 | <0.001 | <0.003 | <0.004 | 0.05 | <0.05 | <0.01 | 0.01 | N/S | T/X | 0.005 | <0.005 | <0.001 | 0.025 | <0.03 | <0.001 | <0.03 | <6 | 50 | 19 | 206 | 5
2017-09-06 | 162 | 8.3 | 6.8 | 4 | <2 | 4 | 2 | 0.7 | 11.18 | 13.22 | T/X | 2.4 | 111 | N/S | N/S | <5 | 120 | N/S | N/S | N/S | N/S | N/S | <0.001 | N/S | N/S | N/S | N/S | N/S | N/S | N/S | N/S | N/S | N/S | N/S | N/S | N/S | N/S | N/S | N/S | 49 | 18 | 202 | N/S
2017-09-07 | 174 | 8.4 | 6.9 | 3 | <2 | 4 | 2 | 0.6 | 10.92 | 12.72 | T/X | 2.32 | N/S | N/S | N/S | N/S | 60 | N/S | N/S | N/S | N/S | N/S | <0.001 | N/S | N/S | N/S | N/S | N/S | N/S | N/S | N/S | N/S | N/S | N/S | N/S | N/S | N/S | N/S | N/S | 50 | 18 | 203 | N/S
2017-09-08 | 160 | 8.6 | 6.8 | 4 | <2 | 4 | 2 | 0.4 | 10.82 | 12.54 | T/X | 1.86 | N/S | N/S | N/S | N/S | 120 | N/S | N/S | N/S | N/S | N/S | <0.001 | N/S | N/S | N/S | N/S | N/S | N/S | N/S | N/S | N/S | N/S | N/S | N/S | N/S | N/S | N/S | N/S | 49 | 18 | 200 | N/S
2017-09-09 | 164 | 8.8 | 6.9 | 4 | <2 | 4 | 2 | 0.4 | 11.22 | 12.81 | T/X | 2 | N/S | N/S | N/S | N/S | N/S | N/S | N/S | N/S | N/S | N/S | <0.001 | N/S | N/S | N/S | N/S | N/S | N/S | N/S | N/S | N/S | N/S | N/S | N/S | N/S | N/S | N/S | N/S | 51 | 19 | 206 | N/S
2017-09-10 | 161 | 9.1 | 6.8 | 4 | <2 | 3 | 1 | 0.5 | 10.03 | 11.52 | T/X | 2.02 | N/S | N/S | N/S | N/S | N/S | N/S | N/S | N/S | N/S | N/S | <0.001 | N/S | N/S | N/S | N/S | N/S | N/S | N/S | N/S | N/S | N/S | N/S | N/S | N/S | N/S | N/S | N/S | 50 | 18 | 204 | N/S
2017-09-11 | 165 | 8.6 | 6.9 | 4 | <2 | 3 | 2 | 0.6 | 9.34 | 11.36 | T/X | 2.01 | N/S | N/S | <5 | N/S | 100 | N/S | N/S | N/S | N/S | N/S | <0.001 | N/S | N/S | N/S | N/S | N/S | N/S | N/S | N/S | N/S | N/S | N/S | N/S | N/S | N/S | N/S | N/S | 50 | 18 | 202 | N/S
2017-09-12 | 171 | 8.7 | 6.9 | 5 | <2 | 4 | 2 | 0.6 | 10.12 | 12.16 | T/X | 1.61 | N/S | 0.7 | N/S | N/S | 200 | 48 | <0.005 | <0.005 | <0.02 | 0.019 | <0.001 | <0.003 | 0.005 | 0.05 | <0.05 | <0.01 | 0.01 | N/S | 1.1 | 0.008 | <0.005 | <0.001 | 0.03 | <0.03 | <0.001 | <0.03 | <6 | 51 | 19 | 208 | 5
2017-09-13 | 170 | 8.5 | 6.8 | 5 | <2 | 4 | 2 | 0.8 | 10.55 | 12.75 | T/X | 1.33 | 102 | N/S | N/S | <5 | 99 | N/S | N/S | N/S | N/S | N/S | <0.001 | N/S | N/S | N/S | N/S | N/S | N/S | N/S | N/S | N/S | N/S | N/S | N/S | N/S | N/S | N/S | N/S | 51 | 18 | 207 | N/S
2017-09-14 | 163 | 8.7 | 6.8 | 4 | <2 | 3 | 2 | 0.5 | 10.54 | 12.46 | T/X | 1.17 | N/S | N/S | N/S | N/S | 70 | N/S | N/S | N/S | N/S | N/S | <0.001 | N/S | N/S | N/S | N/S | N/S | N/S | N/S | N/S | N/S | N/S | N/S | N/S | N/S | N/S | N/S | N/S | 49 | 18 | 199 | N/S
2017-09-15 | 167 | 8 | 6.9 | 3 | <2 | 4 | 2 | 0.5 | 11.15 | 13.22 | T/X | 1.51 | N/S | N/S | N/S | N/S | 80 | N/S | N/S | N/S | N/S | N/S | <0.001 | N/S | N/S | N/S | N/S | N/S | N/S | N/S | N/S | N/S | N/S | N/S | N/S | N/S | N/S | N/S | N/S | 50 | 18 | 204 | N/S
2017-09-16 | 167 | 8.6 | 6.8 | 6 | <2 | 4 | 2 | 0.7 | 10.5 | 12.69 | T/X | 1.68 | N/S | N/S | N/S | N/S | N/S | N/S | N/S | N/S | N/S | N/S | <0.001 | N/S | N/S | N/S | N/S | N/S | N/S | N/S | N/S | N/S | N/S | N/S | N/S | N/S | N/S | N/S | N/S | 48 | 18 | 197 | N/S
2017-09-17 | 168 | 8.5 | 6.8 | 5 | <2 | 4 | 2 | 0.9 | 10.22 | 12.66 | T/X | 1.58 | N/S | N/S | N/S | N/S | N/S | N/S | N/S | N/S | N/S | N/S | <0.001 | N/S | N/S | N/S | N/S | N/S | N/S | N/S | N/S | N/S | N/S | N/S | N/S | N/S | N/S | N/S | N/S | 48 | 18 | 196 | N/S
2017-09-18 | 170 | 8.5 | 6.8 | 5 | <2 | 3 | 2 | 0.9 | 10.1 | 12.44 | T/X | 1.61 | N/S | N/S | <5 | N/S | 80 | N/S | N/S | N/S | N/S | N/S | <0.001 | N/S | N/S | N/S | N/S | N/S | N/S | N/S | N/S | N/S | N/S | N/S | N/S | N/S | N/S | N/S | N/S | 49 | 18 | 198 | N/S
2017-09-19 | 246 | 8.5 | 6.8 | 9 | <2 | 6 | 3 | 1.1 | 7.72 | 10.44 | T/X | 1.25 | N/S | 0.6 | N/S | N/S | 200 | 48 | <0.005 | <0.005 | <0.02 | 0.019 | <0.001 | <0.003 | <0.004 | 0.06 | <0.05 | <0.01 | 0.023 | N/S | T/X | <0.005 | <0.005 | <0.001 | 0.025 | <0.03 | <0.001 | <0.03 | <6 | 43 | 15 | 172 | 6
2017-09-20 | 174 | 8.3 | 6.8 | 4 | <2 | 3 | 1 | 0.3 | 8.19 | 9.63 | T/X | 0.6 | 83 | N/S | N/S | <5 | 70 | N/S | N/S | N/S | N/S | N/S | <0.001 | N/S | N/S | N/S | N/S | N/S | N/S | N/S | N/S | N/S | N/S | N/S | N/S | N/S | N/S | N/S | N/S | 44 | 15 | 175 | N/S
2017-09-21 | 171 | 8.2 | 6.7 | 4 | <2 | 3 | 2 | 0.6 | 10.19 | 12.05 | T/X | 3.99 | N/S | N/S | N/S | N/S | 70 | N/S | N/S | N/S | N/S | N/S | <0.001 | N/S | N/S | N/S | N/S | N/S | N/S | N/S | N/S | N/S | N/S | N/S | N/S | N/S | N/S | N/S | N/S | 51 | 19 | 206 | N/S
2017-09-22 | 159 | 8.6 | 6.8 | 4 | <2 | 4 | 2 | 0.5 | 9.98 | 11.91 | 1.95 | 1.84 | N/S | N/S | N/S | N/S | 30 | N/S | N/S | N/S | N/S | N/S | <0.001 | N/S | N/S | N/S | N/S | N/S | N/S | N/S | N/S | N/S | N/S | N/S | N/S | N/S | N/S | N/S | N/S | 51 | 19 | 205 | N/S
2017-09-23 | 154 | 8.6 | 6.8 | 3 | <2 | 4 | 2 | 0.4 | 9.72 | 11.5 | 2.09 | 1.98 | N/S | N/S | N/S | N/S | N/S | N/S | N/S | N/S | N/S | N/S | <0.001 | N/S | N/S | N/S | N/S | N/S | N/S | N/S | N/S | N/S | N/S | N/S | N/S | N/S | N/S | N/S | N/S | 52 | 19 | 213 | N/S
2017-09-24 | 154 | 8.3 | 6.8 | 3 | <2 | 4 | 2 | 0.5 | 9.86 | 11.74 | 2.2 | 2.05 | N/S | N/S | N/S | N/S | N/S | N/S | N/S | N/S | N/S | N/S | <0.001 | N/S | N/S | N/S | N/S | N/S | N/S | N/S | N/S | N/S | N/S | N/S | N/S | N/S | N/S | N/S | N/S | 51 | 19 | 209 | N/S
2017-09-25 | 162 | 8.4 | 6.8 | 4 | <2 | 4 | 2 | 0.5 | 9.72 | 11.58 | 2.03 | 1.9 | N/S | N/S | <5 | N/S | 30 | N/S | N/S | N/S | N/S | N/S | <0.001 | N/S | N/S | N/S | N/S | N/S | N/S | N/S | N/S | N/S | N/S | N/S | N/S | N/S | N/S | N/S | N/S | 49 | 18 | 202 | N/S
2017-09-26 | 164 | 8.4 | 6.7 | 4 | <2 | 3 | 2 | 0.5 | 9.79 | 11.72 | 1.87 | 1.73 | N/S | 0.7 | N/S | N/S | 20 | 48 | <0.005 | <0.005 | <0.02 | 0.018 | <0.001 | <0.003 | <0.004 | 0.06 | <0.05 | <0.01 | 0.013 | N/S | T/X | 0.005 | 0.012 | <0.001 | 0.029 | <0.03 | <0.001 | <0.03 | <6 | 49 | 18 | 199 | 4
2017-09-27 | 157 | 8.3 | 6.6 | 4 | <2 | 2 | 2 | 0.4 | 9.95 | 11.56 | 1.54 | 1.42 | 93 | N/S | N/S | <5 | 30 | N/S | N/S | N/S | N/S | N/S | <0.001 | N/S | N/S | N/S | N/S | N/S | N/S | N/S | N/S | N/S | N/S | N/S | N/S | N/S | N/S | N/S | N/S | 50 | 18 | 204 | N/S
2017-09-28 | 161 | 9 | 6.8 | 2 | <2 | 4 | 2 | 0.2 | 9.95 | 11.63 | 1.68 | 1.5 | N/S | N/S | N/S | N/S | 90 | N/S | N/S | N/S | N/S | N/S | <0.001 | N/S | N/S | N/S | N/S | N/S | N/S | N/S | N/S | N/S | N/S | N/S | N/S | N/S | N/S | N/S | N/S | 50 | 18 | 203 | N/S
2017-09-29 | 165 | 8.7 | 6.9 | 5 | <2 | 4 | 2 | 0.5 | 10.43 | 12.24 | 1.88 | 1.81 | N/S | N/S | N/S | N/S | <10 | N/S | N/S | N/S | N/S | N/S | <0.001 | N/S | N/S | N/S | N/S | N/S | N/S | N/S | N/S | N/S | N/S | N/S | N/S | N/S | N/S | N/S | N/S | 50 | 18 | 202 | N/S
2017-09-30 | 164 | 8.9 | 6.8 | 5 | <2 | 5 | 2 | 0.5 | 10.45 | 12.18 | 2 | 1.92 | N/S | N/S | N/S | N/S | N/S | N/S | N/S | N/S | N/S | N/S | <0.001 | N/S | N/S | N/S | N/S | N/S | N/S | N/S | N/S | N/S | N/S | N/S | N/S | N/S | N/S | N/S | N/S | 50 | 18 | 201 | N/S
2017-10-01 | 162 | 9 | 6.8 | 4 | <2 | 4 | 2 | 0.4 | 10 | 11.53 | 2.03 | 1.92 | N/S | N/S | N/S | N/S | N/S | N/S | N/S | N/S | N/S | N/S | <0.001 | N/S | N/S | N/S | N/S | N/S | N/S | N/S | N/S | N/S | N/S | N/S | N/S | N/S | N/S | N/S | N/S | 48 | 17 | 193 | N/S
2017-10-02 | 165 | 8.9 | 6.9 | 6 | 2 | 5 | 2 | 0.6 | 9.69 | 11.72 | 2.11 | 1.92 | N/S | N/S | <5 | N/S | 30 | N/S | N/S | N/S | N/S | N/S | <0.001 | N/S | N/S | N/S | N/S | N/S | N/S | N/S | N/S | N/S | N/S | N/S | N/S | N/S | N/S | N/S | N/S | 48 | 17 | 194 | N/S
2017-10-03 | 179 | 8.6 | 6.8 | 4 | <2 | 4 | 2 | 0.3 | 9.12 | 10.85 | 1.58 | 1.43 | N/S | 0.7 | N/S | N/S | <10 | 47 | <0.005 | <0.005 | <0.02 | 0.019 | <0.001 | <0.003 | 0.007 | 0.06 | <0.05 | <0.01 | 0.013 | N/S | 2.3 | <0.005 | <0.005 | <0.001 | 0.028 | <0.03 | <0.001 | <0.03 | <6 | 50 | 18 | 202 | 4
2017-10-04 | 178 | 8.5 | 6.8 | 4 | <2 | 2 | 2 | 0.3 | 9.78 | 11.52 | 1.22 | 1.13 | 90 | N/S | N/S | <5 | 20 | N/S | N/S | N/S | N/S | N/S | <0.001 | N/S | N/S | N/S | N/S | N/S | N/S | N/S | N/S | N/S | N/S | N/S | N/S | N/S | N/S | N/S | N/S | 48 | 17 | 194 | N/S
2017-10-05 | 167 | 8.8 | 6.8 | 3 | <2 | 3 | 2 | 0.3 | 9.37 | 11.21 | 1.27 | 1.17 | N/S | N/S | N/S | N/S | <10 | N/S | N/S | N/S | N/S | N/S | <0.001 | N/S | N/S | N/S | N/S | N/S | N/S | N/S | N/S | N/S | N/S | N/S | N/S | N/S | N/S | N/S | N/S | 49 | 18 | 198 | N/S
2017-10-06 | 235 | 9.2 | 6.8 | 4 | <2 | 7 | 2 | 0.7 | 7.78 | 10.02 | 1.54 | 1.42 | N/S | N/S | N/S | N/S | 60 | N/S | N/S | N/S | N/S | N/S | <0.001 | N/S | N/S | N/S | N/S | N/S | N/S | N/S | N/S | N/S | N/S | N/S | N/S | N/S | N/S | N/S | N/S | 46 | 16 | 185 | N/S
2017-10-07 | 261 | 8.5 | 6.7 | 10 | 3 | 10 | 3 | 1.4 | 5.91 | 9.02 | 1.2 | 1.01 | N/S | N/S | N/S | N/S | N/S | N/S | N/S | N/S | N/S | N/S | <0.001 | N/S | N/S | N/S | N/S | N/S | N/S | N/S | N/S | N/S | N/S | N/S | N/S | N/S | N/S | N/S | N/S | 43 | 15 | 172 | N/S
2017-10-08 | 174 | 9 | 6.6 | 3 | <2 | 5 | 1 | 0.2 | 5.62 | 6.78 | 0.64 | 0.57 | N/S | N/S | N/S | N/S | N/S | N/S | N/S | N/S | N/S | N/S | <0.001 | N/S | N/S | N/S | N/S | N/S | N/S | N/S | N/S | N/S | N/S | N/S | N/S | N/S | N/S | N/S | N/S | 36 | 12 | 143 | N/S
2017-10-09 | 169 | 8 | 6.8 | 4 | <2 | 4 | 2 | 0.5 | 9.29 | 10.81 | 1.57 | 1.54 | N/S | N/S | <5 | N/S | 40 | N/S | N/S | N/S | N/S | N/S | <0.001 | N/S | N/S | N/S | N/S | N/S | N/S | N/S | N/S | N/S | N/S | N/S | N/S | N/S | N/S | N/S | N/S | 47 | 17 | 188 | N/S
2017-10-10 | 250 | 8.8 | 6.8 | 6 | <2 | 7 | 3 | 1 | 8.78 | 11.31 | 2.12 | 2 | N/S | 0.6 | N/S | N/S | 60 | 49 | <0.005 | <0.005 | <0.02 | 0.019 | <0.001 | <0.003 | 0.004 | 0.07 | <0.05 | <0.01 | 0.018 | N/S | T/X | <0.005 | <0.005 | <0.001 | 0.029 | <0.03 | <0.001 | <0.03 | <6 | 49 | 18 | 198 | 5
2017-10-11 | 416 | 9.1 | 6.6 | 8 | 4 | 14 | 2 | 0.1 | 4.44 | 6.22 | 0.75 | 0.4 | 49 | N/S | N/S | <5 | 240 | N/S | N/S | N/S | N/S | N/S | <0.001 | N/S | N/S | N/S | N/S | N/S | N/S | N/S | N/S | N/S | N/S | N/S | N/S | N/S | N/S | N/S | N/S | 30 | 10 | 118 | N/S
2017-10-12 | 223 | 9.5 | 6.9 | 3 | <2 | 5 | 1 | 0.1 | 7.6 | 8.82 | 0.88 | 0.8 | N/S | N/S | N/S | N/S | 110 | N/S | N/S | N/S | N/S | N/S | <0.001 | N/S | N/S | N/S | N/S | N/S | N/S | N/S | N/S | N/S | N/S | N/S | N/S | N/S | N/S | N/S | N/S | 53 | 19 | 213 | N/S
2017-10-13 | 202 | 9.6 | 7 | 3 | <2 | 4 | 1 | 0.2 | 9.12 | 10.39 | 1.44 | 1.38 | N/S | N/S | N/S | N/S | 80 | N/S | N/S | N/S | N/S | N/S | <0.001 | N/S | N/S | N/S | N/S | N/S | N/S | N/S | N/S | N/S | N/S | N/S | N/S | N/S | N/S | N/S | N/S | 56 | 20 | 226 | N/S
2017-10-14 | 446 | 9 | 6.9 | 5 | 3 | 8 | 2 | 0.4 | 4.94 | 6.59 | 0.99 | 0.85 | N/S | N/S | N/S | N/S | N/S | N/S | N/S | N/S | N/S | N/S | <0.001 | N/S | N/S | N/S | N/S | N/S | N/S | N/S | N/S | N/S | N/S | N/S | N/S | N/S | N/S | N/S | N/S | 38 | 13 | 151 | N/S
2017-10-15 | 476 | 8.6 | 6.8 | 3 | <2 | 7 | 1 | <0.1 | 4.15 | 5.15 | 0.38 | 0.3 | N/S | N/S | N/S | N/S | N/S | N/S | N/S | N/S | N/S | N/S | <0.001 | N/S | N/S | N/S | N/S | N/S | N/S | N/S | N/S | N/S | N/S | N/S | N/S | N/S | N/S | N/S | N/S | 42 | 14 | 166 | N/S
2017-10-16 | 346 | 9.6 | 7 | <2 | <2 | 8 | 1 | <0.1 | 7.32 | 8.46 | 0.6 | 0.48 | N/S | N/S | <5 | N/S | 70 | N/S | N/S | N/S | N/S | N/S | <0.001 | N/S | N/S | N/S | N/S | N/S | N/S | N/S | N/S | N/S | N/S | N/S | N/S | N/S | N/S | N/S | N/S | 67 | 24 | 272 | N/S
2017-10-17 | 288 | 9.5 | 7 | 4 | <2 | 7 | 1 | 0.1 | 7.71 | 8.88 | 0.9 | 0.8 | N/S | 0.5 | N/S | N/S | <10 | 61 | <0.005 | <0.005 | <0.02 | 0.03 | <0.001 | <0.003 | 0.005 | 0.07 | <0.05 | <0.01 | 0.006 | N/S | 2.2 | <0.005 | <0.005 | <0.001 | 0.02 | <0.03 | <0.001 | <0.03 | <6 | 70 | 26 | 283 | 4
2017-10-18 | 233 | 9.3 | 7 | <2 | <2 | 3 | 1 | 0.1 | 8.71 | 9.83 | 1.07 | 1 | 141 | N/S | N/S | <5 | 70 | N/S | N/S | N/S | N/S | N/S | <0.001 | N/S | N/S | N/S | N/S | N/S | N/S | N/S | N/S | N/S | N/S | N/S | N/S | N/S | N/S | N/S | N/S | 67 | 25 | 274 | N/S
2017-10-19 | 218 | 9.5 | 7 | <2 | <2 | 4 | 1 | 0.1 | 9.43 | 10.87 | 1.25 | 1.21 | N/S | N/S | N/S | N/S | 290 | N/S | N/S | N/S | N/S | N/S | <0.001 | N/S | N/S | N/S | N/S | N/S | N/S | N/S | N/S | N/S | N/S | N/S | N/S | N/S | N/S | N/S | N/S | 63 | 23 | 256 | N/S
2017-10-20 | 208 | 9.2 | 7 | <2 | <2 | 3 | 1 | 0.2 | 9.73 | 10.98 | 1.42 | 1.37 | N/S | N/S | N/S | N/S | 40 | N/S | N/S | N/S | N/S | N/S | <0.001 | N/S | N/S | N/S | N/S | N/S | N/S | N/S | N/S | N/S | N/S | N/S | N/S | N/S | N/S | N/S | N/S | 60 | 22 | 244 | N/S
2017-10-21 | 203 | 9.4 | 7 | 2 | <2 | 3 | 1 | 0.2 | 9.33 | 10.45 | 1.39 | 1.34 | N/S | N/S | N/S | N/S | N/S | N/S | N/S | N/S | N/S | N/S | <0.001 | N/S | N/S | N/S | N/S | N/S | N/S | N/S | N/S | N/S | N/S | N/S | N/S | N/S | N/S | N/S | N/S | 59 | 22 | 241 | N/S
2017-10-22 | 269 | 8.9 | 7 | 4 | <2 | 4 | 2 | 1 | 8.59 | 10.7 | 1.64 | 1.57 | N/S | N/S | N/S | N/S | N/S | N/S | N/S | N/S | N/S | N/S | <0.001 | N/S | N/S | N/S | N/S | N/S | N/S | N/S | N/S | N/S | N/S | N/S | N/S | N/S | N/S | N/S | N/S | 58 | 22 | 238 | N/S
2017-10-23 | 469 | 8.6 | 6.8 | 6 | 3 | 7 | 2 | 0.5 | 2.49 | 4.02 | 0.55 | 0.44 | N/S | N/S | <5 | N/S | 290 | N/S | N/S | N/S | N/S | N/S | <0.001 | N/S | N/S | N/S | N/S | N/S | N/S | N/S | N/S | N/S | N/S | N/S | N/S | N/S | N/S | N/S | N/S | 35 | 12 | 140 | N/S
2017-10-24 | 457 | 9.2 | 6.9 | 3 | <2 | 6 | 1 | <0.1 | 3.28 | 4.28 | 0.17 | <0.10 | N/S | 0.3 | N/S | N/S | 40 | 33 | <0.005 | <0.005 | <0.02 | 0.023 | <0.001 | <0.003 | 0.004 | 0.07 | <0.05 | <0.01 | 0.007 | N/S | T/X | <0.005 | <0.005 | <0.001 | 0.013 | <0.03 | <0.001 | <0.03 | <6 | 48 | 17 | 193 | 4
2017-10-25 | 365 | 10 | 6.9 | <2 | <2 | 5 | 1 | 0.1 | 5.1 | 6.13 | 0.31 | 0.23 | 103 | N/S | N/S | <5 | 60 | N/S | N/S | N/S | N/S | N/S | <0.001 | N/S | N/S | N/S | N/S | N/S | N/S | N/S | N/S | N/S | N/S | N/S | N/S | N/S | N/S | N/S | N/S | 66 | 24 | 267 | N/S
2017-10-26 | 292 | 9.3 | 7 | <2 | <2 | 4 | 1 | 0.1 | 6.61 | 7.61 | 0.61 | 0.54 | N/S | N/S | N/S | N/S | 130 | N/S | N/S | N/S | N/S | N/S | <0.001 | N/S | N/S | N/S | N/S | N/S | N/S | N/S | N/S | N/S | N/S | N/S | N/S | N/S | N/S | N/S | N/S | 70 | 26 | 284 | N/S
2017-10-27 | 251 | 8.9 | 6.9 | 2 | <2 | 4 | 1 | 0.1 | 7.45 | 8.66 | 0.83 | 0.77 | N/S | N/S | N/S | N/S | 150 | N/S | N/S | N/S | N/S | N/S | <0.001 | N/S | N/S | N/S | N/S | N/S | N/S | N/S | N/S | N/S | N/S | N/S | N/S | N/S | N/S | N/S | N/S | 68 | 25 | 279 | N/S
2017-10-28 | 236 | 8.2 | 6.9 | 3 | <2 | 5 | 1 | 0.2 | 8.54 | 9.83 | 1.01 | 0.96 | N/S | N/S | N/S | N/S | N/S | N/S | N/S | N/S | N/S | N/S | <0.001 | N/S | N/S | N/S | N/S | N/S | N/S | N/S | N/S | N/S | N/S | N/S | N/S | N/S | N/S | N/S | N/S | 67 | 25 | 273 | N/S
2017-10-29 | 201 | 9.1 | 6.9 | 3 | <2 | 4 | 1 | 0.3 | 9.07 | 10.46 | 1.22 | 1.14 | N/S | N/S | N/S | N/S | N/S | N/S | N/S | N/S | N/S | N/S | <0.001 | N/S | N/S | N/S | N/S | N/S | N/S | N/S | N/S | N/S | N/S | N/S | N/S | N/S | N/S | N/S | N/S | 63 | 23 | 257 | N/S
2017-10-30 | 200 | 8.6 | 6.9 | 9 | 4 | 15 | 2 | 0.4 | 8.22 | 10.44 | 1.58 | 1.26 | N/S | N/S | <5 | N/S | 99 | N/S | N/S | N/S | N/S | N/S | <0.001 | N/S | N/S | N/S | N/S | N/S | N/S | N/S | N/S | N/S | N/S | N/S | N/S | N/S | N/S | N/S | N/S | 60 | 22 | 246 | N/S
2017-10-31 | 201 | 9.3 | 6.9 | <2 | <2 | 4 | 1 | 0.1 | 9.1 | 10.37 | 0.97 | 0.89 | N/S | 0.6 | N/S | N/S | 20 | 57 | <0.005 | <0.005 | <0.02 | 0.022 | <0.001 | <0.003 | <0.004 | 0.05 | <0.05 | <0.01 | 0.006 | N/S | 1.1 | <0.005 | <0.005 | <0.001 | 0.022 | <0.03 | <0.001 | <0.03 | <6 | 65 | 25 | 267 | 4
2017-11-01 | 261 | 9.1 | 6.9 | <2 | <2 | 4 | 2 | 0.8 | 9.65 | 11.67 | 1.46 | 1.38 | 127 | N/S | N/S | <5 | 40 | N/S | N/S | N/S | N/S | N/S | <0.001 | N/S | N/S | N/S | N/S | N/S | N/S | N/S | N/S | N/S | N/S | N/S | N/S | N/S | N/S | N/S | N/S | 64 | 26 | 270 | N/S
2017-11-02 | 229 | 9.4 | 6.8 | 4 | <2 | 4 | 2 | 0.3 | 6.31 | 7.87 | 0.88 | 0.81 | N/S | N/S | N/S | N/S | 50 | N/S | N/S | N/S | N/S | N/S | <0.001 | N/S | N/S | N/S | N/S | N/S | N/S | N/S | N/S | N/S | N/S | N/S | N/S | N/S | N/S | N/S | N/S | 50 | 19 | 204 | N/S
2017-11-03 | 202 | 9.4 | 6.9 | 3 | <2 | 3 | 1 | 0.1 | 8.73 | 9.95 | 1.26 | 1.19 | N/S | N/S | N/S | N/S | 30 | N/S | N/S | N/S | N/S | N/S | <0.001 | N/S | N/S | N/S | N/S | N/S | N/S | N/S | N/S | N/S | N/S | N/S | N/S | N/S | N/S | N/S | N/S | 61 | 24 | 253 | N/S
2017-11-04 | 340 | 9 | 6.9 | 4 | <2 | 5 | 1 | 0.2 | 7.35 | 8.82 | 1.31 | 1.21 | N/S | N/S | N/S | N/S | N/S | N/S | N/S | N/S | N/S | N/S | <0.001 | N/S | N/S | N/S | N/S | N/S | N/S | N/S | N/S | N/S | N/S | N/S | N/S | N/S | N/S | N/S | N/S | 55 | 21 | 227 | N/S
2017-11-05 | 296 | 9.6 | 6.8 | 4 | <2 | 5 | 1 | <0.1 | 6.62 | 7.79 | 0.6 | 0.53 | N/S | N/S | N/S | N/S | N/S | N/S | N/S | N/S | N/S | N/S | <0.001 | N/S | N/S | N/S | N/S | N/S | N/S | N/S | N/S | N/S | N/S | N/S | N/S | N/S | N/S | N/S | N/S | 64 | 25 | 266 | N/S
2017-11-06 | 225 | 9.2 | 6.9 | 3 | <2 | 4 | 1 | 0.2 | 9.22 | 10.35 | 1.2 | 1.12 | N/S | N/S | <5 | N/S | 60 | N/S | N/S | N/S | N/S | N/S | <0.001 | N/S | N/S | N/S | N/S | N/S | N/S | N/S | N/S | N/S | N/S | N/S | N/S | N/S | N/S | N/S | N/S | 67 | 27 | 284 | N/S
2017-11-07 | 220 | 9.5 | 6.9 | <2 | <2 | 4 | 1 | 0.2 | 9.67 | 10.98 | 1.38 | 1.32 | N/S | 0.5 | N/S | N/S | 80 | 57 | <0.005 | <0.005 | <0.02 | 0.023 | <0.001 | <0.003 | <0.004 | 0.05 | <0.05 | <0.01 | 0.005 | N/S | 1.2 | <0.005 | 0.005 | 0.001 | 0.022 | <0.03 | <0.001 | <0.03 | <6 | 69 | 28 | 290 | 4
2017-11-08 | 214 | 9.4 | 6.9 | <2 | <2 | 3 | 1 | 0.2 | 9.17 | 10.51 | 1.35 | 1.3 | 127 | N/S | N/S | <5 | 20 | N/S | N/S | N/S | N/S | N/S | <0.001 | N/S | N/S | N/S | N/S | N/S | N/S | N/S | N/S | N/S | N/S | N/S | N/S | N/S | N/S | N/S | N/S | 67 | 27 | 283 | N/S
2017-11-09 | 205 | 9.1 | 6.8 | 2 | <2 | 3 | 1 | 0.2 | 9.8 | 11.2 | 1.2 | 1.15 | N/S | N/S | N/S | N/S | 50 | N/S | N/S | N/S | N/S | N/S | <0.001 | N/S | N/S | N/S | N/S | N/S | N/S | N/S | N/S | N/S | N/S | N/S | N/S | N/S | N/S | N/S | N/S | 65 | 26 | 273 | N/S
2017-11-10 | 205 | 10.3 | 6.9 | 3 | <2 | 5 | 1 | 0.4 | 10.48 | 11.76 | 1.19 | 1.15 | N/S | N/S | N/S | N/S | 130 | N/S | N/S | N/S | N/S | N/S | <0.001 | N/S | N/S | N/S | N/S | N/S | N/S | N/S | N/S | N/S | N/S | N/S | N/S | N/S | N/S | N/S | N/S | 65 | 26 | 274 | N/S
2017-11-11 | 202 | 9.6 | 6.9 | 3 | <2 | 4 | 1 | 0.4 | 11.31 | 12.74 | 1.44 | 1.38 | N/S | N/S | N/S | N/S | N/S | N/S | N/S | N/S | N/S | N/S | <0.001 | N/S | N/S | N/S | N/S | N/S | N/S | N/S | N/S | N/S | N/S | N/S | N/S | N/S | N/S | N/S | N/S | 63 | 25 | 264 | N/S
2017-11-12 | 252 | 9.2 | 6.8 | 4 | <2 | 4 | 2 | 0.9 | 10.9 | 12.86 | 1.64 | 1.58 | N/S | N/S | N/S | N/S | N/S | N/S | N/S | N/S | N/S | N/S | <0.001 | N/S | N/S | N/S | N/S | N/S | N/S | N/S | N/S | N/S | N/S | N/S | N/S | N/S | N/S | N/S | N/S | 62 | 24 | 257 | N/S
2017-11-13 | 205 | 10.1 | 6.8 | 3 | <2 | 5 | 1 | 0.2 | 8.02 | 9.09 | 1.13 | 0.95 | N/S | N/S | <5 | N/S | 70 | N/S | N/S | N/S | N/S | N/S | <0.001 | N/S | N/S | N/S | N/S | N/S | N/S | N/S | N/S | N/S | N/S | N/S | N/S | N/S | N/S | N/S | N/S | 56 | 21 | 233 | N/S
2017-11-14 | 194 | 9.8 | 6.8 | 4 | <2 | 4 | 1 | 0.1 | 9.3 | 10.79 | 1.37 | 1.25 | N/S | 0.5 | N/S | N/S | 80 | 55 | 0.005 | <0.005 | <0.02 | 0.022 | <0.001 | <0.003 | 0.004 | <0.05 | <0.05 | <0.01 | 0.006 | N/S | <0.5 | <0.005 | <0.005 | <0.001 | 0.026 | <0.03 | <0.001 | <0.03 | <6 | 64 | 24 | 264 | 4
2017-11-15 | 271 | 9 | 6.8 | 3 | <2 | 5 | 2 | 0.3 | 8.27 | 9.92 | 1.34 | 1.25 | 122 | N/S | N/S | <5 | 50 | N/S | N/S | N/S | N/S | N/S | <0.001 | N/S | N/S | N/S | N/S | N/S | N/S | N/S | N/S | N/S | N/S | N/S | N/S | N/S | N/S | N/S | N/S | 56 | 22 | 232 | N/S
2017-11-16 | 198 | 10 | 7 | <2 | <2 | 5 | 1 | 0.2 | 7.82 | 9.17 | 0.75 | 0.69 | N/S | N/S | N/S | N/S | 90 | N/S | N/S | N/S | N/S | N/S | <0.001 | N/S | N/S | N/S | N/S | N/S | N/S | N/S | N/S | N/S | N/S | N/S | N/S | N/S | N/S | N/S | N/S | 54 | 21 | 224 | N/S
2017-11-17 | 237 | 9.6 | 6.8 | 4 | <2 | 5 | 2 | 0.1 | 9.6 | 11.16 | 1.3 | 1.23 | N/S | N/S | N/S | N/S | 80 | N/S | N/S | N/S | N/S | N/S | <0.001 | N/S | N/S | N/S | N/S | N/S | N/S | N/S | N/S | N/S | N/S | N/S | N/S | N/S | N/S | N/S | N/S | 51 | 20 | 212 | N/S
2017-11-18 | 404 | 9.2 | 6.8 | 9 | 5 | 16 | 2 | 0.3 | 5.8 | 8.22 | 1.28 | 1.01 | N/S | N/S | N/S | N/S | N/S | N/S | N/S | N/S | N/S | N/S | <0.001 | N/S | N/S | N/S | N/S | N/S | N/S | N/S | N/S | N/S | N/S | N/S | N/S | N/S | N/S | N/S | N/S | 48 | 19 | 200 | N/S
2017-11-19 | 307 | 10.6 | 6.7 | 5 | <2 | 9 | 1 | <0.1 | 6.45 | 7.7 | 0.44 | 0.35 | N/S | N/S | N/S | N/S | N/S | N/S | N/S | N/S | N/S | N/S | <0.001 | N/S | N/S | N/S | N/S | N/S | N/S | N/S | N/S | N/S | N/S | N/S | N/S | N/S | N/S | N/S | N/S | 64 | 25 | 266 | N/S
2017-11-20 | 253 | 10.1 | 6.9 | 4 | <2 | 5 | 1 | <0.1 | 7.47 | 8.83 | 0.86 | 0.76 | N/S | N/S | <5 | N/S | 160 | N/S | N/S | N/S | N/S | N/S | <0.001 | N/S | N/S | N/S | N/S | N/S | N/S | N/S | N/S | N/S | N/S | N/S | N/S | N/S | N/S | N/S | N/S | 71 | 29 | 301 | N/S
2017-11-21 | 234 | 9.2 | 6.8 | 5 | 3 | 6 | 2 | 0.2 | 7.81 | 9.31 | 1.18 | 1.06 | N/S | 0.5 | N/S | N/S | 80 | 59 | <0.005 | <0.005 | <0.02 | 0.025 | <0.001 | <0.003 | 0.005 | 0.07 | <0.05 | <0.01 | 0.008 | N/S | T/X | <0.005 | <0.005 | <0.001 | 0.026 | <0.03 | <0.001 | <0.03 | <6 | 72 | 29 | 304 | 4
2017-11-22 | 225 | 9.8 | 6.9 | 3 | <2 | 5 | 1 | 0.2 | 8.36 | 9.67 | 1.08 | 1 | 128 | N/S | N/S | <5 | 140 | N/S | N/S | N/S | N/S | N/S | <0.001 | N/S | N/S | N/S | N/S | N/S | N/S | N/S | N/S | N/S | N/S | N/S | N/S | N/S | N/S | N/S | N/S | 70 | 28 | 294 | N/S
2017-11-23 | 213 | 9.6 | 6.8 | 5 | <2 | 5 | 2 | 0.3 | 8.07 | 9.79 | 1.23 | 1.16 | N/S | N/S | N/S | N/S | 130 | N/S | N/S | N/S | N/S | N/S | <0.001 | N/S | N/S | N/S | N/S | N/S | N/S | N/S | N/S | N/S | N/S | N/S | N/S | N/S | N/S | N/S | N/S | 66 | 27 | 280 | N/S
2017-11-24 | 193 | 9.3 | 6.8 | T/X | T/X | 7 | 1 | 0.2 | 8.78 | 10.28 | 1.12 | 1.05 | N/S | N/S | N/S | N/S | 110 | N/S | N/S | N/S | N/S | N/S | <0.001 | N/S | N/S | N/S | N/S | N/S | N/S | N/S | N/S | N/S | N/S | N/S | N/S | N/S | N/S | N/S | N/S | 65 | 27 | 276 | N/S
2017-11-25 | 197 | 9.6 | 6.8 | 4 | <2 | 4 | 1 | 0.2 | 10.22 | 11.61 | 1.27 | 1.21 | N/S | N/S | N/S | N/S | N/S | N/S | N/S | N/S | N/S | N/S | <0.001 | N/S | N/S | N/S | N/S | N/S | N/S | N/S | N/S | N/S | N/S | N/S | N/S | N/S | N/S | N/S | N/S | 65 | 26 | 271 | N/S
2017-11-26 | 196 | 9.5 | 6.8 | 4 | <2 | 4 | 1 | 0.3 | 10.57 | 12.04 | 1.5 | 1.44 | N/S | N/S | N/S | N/S | N/S | N/S | N/S | N/S | N/S | N/S | <0.001 | N/S | N/S | N/S | N/S | N/S | N/S | N/S | N/S | N/S | N/S | N/S | N/S | N/S | N/S | N/S | N/S | 62 | 25 | 264 | N/S
2017-11-27 | 196 | 8.9 | 6.8 | 5 | 3 | 4 | 2 | 0.4 | 10.55 | 12.51 | 1.84 | 1.8 | N/S | N/S | <5 | N/S | 60 | N/S | N/S | N/S | N/S | N/S | <0.001 | N/S | N/S | N/S | N/S | N/S | N/S | N/S | N/S | N/S | N/S | N/S | N/S | N/S | N/S | N/S | N/S | 61 | 23 | 253 | N/S
2017-11-28 | 195 | 9 | 6.8 | 3 | <2 | 4 | 2 | 0.2 | 9.88 | 11.47 | 1.81 | 1.73 | N/S | 0.6 | N/S | N/S | 80 | 55 | <0.005 | <0.005 | <0.02 | 0.022 | <0.001 | <0.003 | 0.004 | 0.05 | <0.05 | <0.01 | 0.006 | N/S | 0.6 | <0.005 | <0.005 | <0.001 | 0.026 | <0.03 | <0.001 | <0.03 | <6 | 62 | 24 | 256 | 5
2017-11-29 | 193 | 9.1 | 6.8 | 4 | <2 | 4 | 2 | 0.2 | T/X | T/X | 1.88 | 1.81 | 119 | N/S | N/S | <5 | <10 | N/S | N/S | N/S | N/S | N/S | <0.001 | N/S | N/S | N/S | N/S | N/S | N/S | N/S | N/S | N/S | N/S | N/S | N/S | N/S | N/S | N/S | N/S | 62 | 23 | 255 | N/S
2017-11-30 | 190 | 9.2 | 6.8 | 3 | <2 | 5 | 2 | 0.2 | T/X | T/X | 1.84 | 1.79 | N/S | N/S | N/S | N/S | 120 | N/S | N/S | N/S | N/S | N/S | <0.001 | N/S | N/S | N/S | N/S | N/S | N/S | N/S | N/S | N/S | N/S | N/S | N/S | N/S | N/S | N/S | N/S | 63 | 24 | 257 | N/S
2017-12-01 | 185 | 9.2 | 6.8 | 4 | <2 | 5 | 2 | 0.2 | T/X | T/X | 1.6 | 1.54 | 120 | N/S | N/S | N/S | N/S | N/S | N/S | N/S | N/S | N/S | <0.001 | N/S | N/S | N/S | N/S | N/S | N/S | N/S | N/S | N/S | N/S | N/S | N/S | N/S | N/S | N/S | N/S | 60 | 22 | 245 | N/S
2017-12-02 | 180 | 9.1 | 6.8 | 5 | <2 | 5 | 2 | 0.2 | T/X | T/X | 1.63 | 1.57 | 118 | N/S | N/S | N/S | N/S | N/S | N/S | N/S | N/S | N/S | <0.001 | N/S | N/S | N/S | N/S | N/S | N/S | N/S | N/S | N/S | N/S | N/S | N/S | N/S | N/S | N/S | N/S | 62 | 23 | 254 | N/S
2017-12-03 | 185 | 8.6 | 6.8 | 8 | 2 | 5 | 2 | 0.4 | 10.12 | 11.84 | 1.68 | 1.6 | 116 | N/S | N/S | N/S | N/S | N/S | N/S | N/S | N/S | N/S | <0.001 | N/S | N/S | N/S | N/S | N/S | N/S | N/S | N/S | N/S | N/S | N/S | N/S | N/S | N/S | N/S | N/S | 60 | 22 | 246 | N/S
2017-12-04 | 186 | 8.5 | 6.8 | 8 | <2 | 5 | 2 | 0.7 | 9.41 | 11.53 | 1.69 | 1.59 | 112 | N/S | <5 | N/S | N/S | N/S | N/S | N/S | N/S | N/S | <0.001 | N/S | N/S | N/S | N/S | N/S | N/S | N/S | N/S | N/S | N/S | N/S | N/S | N/S | N/S | N/S | N/S | 58 | 22 | 239 | N/S
2017-12-05 | 198 | 8.9 | 6.8 | 7 | 3 | 6 | 2 | 0.5 | 8.39 | 10.17 | 1.48 | 1.37 | 118 | 0.6 | N/S | N/S | 21000 | 51 | <0.005 | <0.005 | <0.02 | 0.022 | <0.001 | <0.003 | 0.004 | 0.05 | <0.05 | <0.01 | 0.008 | N/S | T/X | <0.005 | <0.005 | <0.001 | 0.028 | <0.03 | <0.001 | <0.03 | <6 | 57 | 21 | 235 | 5
2017-12-06 | 185 | 9.3 | 6.8 | 6 | <2 | 5 | 1 | 0.2 | 8.84 | 10.3 | 1.07 | 0.98 | 114 | N/S | N/S | <5 | N/S | N/S | N/S | N/S | N/S | N/S | <0.001 | N/S | N/S | N/S | N/S | N/S | N/S | N/S | N/S | N/S | N/S | N/S | N/S | N/S | N/S | N/S | N/S | 59 | 22 | 240 | N/S
2017-12-07 | 182 | 9.4 | 6.7 | 6 | <2 | 5 | 2 | 0.2 | 9.25 | 11.05 | 1.32 | 1.23 | 110 | N/S | N/S | N/S | N/S | N/S | N/S | N/S | N/S | N/S | <0.001 | N/S | N/S | N/S | N/S | N/S | N/S | N/S | N/S | N/S | N/S | N/S | N/S | N/S | N/S | N/S | N/S | 59 | 22 | 243 | N/S
2017-12-08 | 183 | 9.4 | 6.7 | 6 | <2 | 5 | 2 | 0.4 | 9.15 | 10.99 | 1.5 | 1.42 | 114 | N/S | N/S | N/S | N/S | N/S | N/S | N/S | N/S | N/S | <0.001 | N/S | N/S | N/S | N/S | N/S | N/S | N/S | N/S | N/S | N/S | N/S | N/S | N/S | N/S | N/S | N/S | 58 | 21 | 235 | N/S
2017-12-09 | 177 | 9.2 | 6.7 | 6 | 2 | 5 | 2 | 0.3 | 9.07 | 10.72 | 1.45 | 1.38 | 122 | N/S | N/S | N/S | N/S | N/S | N/S | N/S | N/S | N/S | <0.001 | N/S | N/S | N/S | N/S | N/S | N/S | N/S | N/S | N/S | N/S | N/S | N/S | N/S | N/S | N/S | N/S | 59 | 22 | 240 | N/S
2017-12-10 | 184 | 9.3 | 6.7 | 7 | 2 | 5 | 2 | 0.5 | 9.35 | 11.19 | 1.56 | 1.5 | 138 | N/S | N/S | N/S | N/S | N/S | N/S | N/S | N/S | N/S | <0.001 | N/S | N/S | N/S | N/S | N/S | N/S | N/S | N/S | N/S | N/S | N/S | N/S | N/S | N/S | N/S | N/S | 56 | 21 | 230 | N/S
2017-12-11 | 171 | 8.9 | 6.8 | T/X | T/X | 5 | 2 | 0.6 | 9.04 | 10.86 | 1.58 | 1.47 | 116 | N/S | <5 | N/S | N/S | N/S | N/S | N/S | N/S | N/S | <0.001 | N/S | N/S | N/S | N/S | N/S | N/S | N/S | N/S | N/S | N/S | N/S | N/S | N/S | N/S | N/S | N/S | 53 | 20 | 215 | N/S
2017-12-12 | 180 | 8.8 | 6.8 | 8 | <2 | 8 | 2 | 0.4 | 8.91 | 10.8 | 1.59 | 1.46 | 210 | 0.8 | N/S | N/S | 12000 | 52 | <0.005 | <0.005 | <0.02 | 0.023 | <0.001 | <0.003 | 0.005 | 0.06 | <0.05 | <0.01 | 0.01 | N/S | 2 | <0.005 | <0.005 | <0.001 | 0.027 | <0.03 | <0.001 | <0.03 | <6 | 53 | 20 | 217 | 4
2017-12-13 | 184 | 9.3 | 6.8 | 6 | <2 | 6 | 2 | 0.2 | 8.88 | 10.55 | 1.33 | 1.19 | 170 | N/S | N/S | <5 | N/S | N/S | N/S | N/S | N/S | N/S | <0.001 | N/S | N/S | N/S | N/S | N/S | N/S | N/S | N/S | N/S | N/S | N/S | N/S | N/S | N/S | N/S | N/S | 53 | 19 | 214 | N/S
2017-12-14 | 188 | 9.5 | 6.7 | 7 | 2 | 6 | 2 | 0.4 | 9.3 | 11.4 | 1.47 | 1.37 | 127 | N/S | N/S | N/S | N/S | N/S | N/S | N/S | N/S | N/S | <0.001 | N/S | N/S | N/S | N/S | N/S | N/S | N/S | N/S | N/S | N/S | N/S | N/S | N/S | N/S | N/S | N/S | 56 | 21 | 227 | N/S
2017-12-15 | 183 | 9 | 6.7 | 7 | <2 | 5 | 2 | 0.6 | 9.6 | 11.87 | 1.51 | 1.4 | 117 | N/S | N/S | N/S | N/S | N/S | N/S | N/S | N/S | N/S | <0.001 | N/S | N/S | N/S | N/S | N/S | N/S | N/S | N/S | N/S | N/S | N/S | N/S | N/S | N/S | N/S | N/S | 56 | 21 | 228 | N/S
2017-12-16 | 184 | 8.9 | 6.7 | 8 | <2 | 6 | 2 | 0.6 | 9.33 | 11.68 | 1.75 | 1.61 | 113 | N/S | N/S | N/S | N/S | N/S | N/S | N/S | N/S | N/S | <0.001 | N/S | N/S | N/S | N/S | N/S | N/S | N/S | N/S | N/S | N/S | N/S | N/S | N/S | N/S | N/S | N/S | 54 | 20 | 221 | N/S
2017-12-17 | 178 | 9.2 | 6.6 | 10 | <2 | 6 | 3 | 1 | 9.82 | 12.53 | 2.13 | 2.01 | 108 | N/S | N/S | N/S | N/S | N/S | N/S | N/S | N/S | N/S | <0.001 | N/S | N/S | N/S | N/S | N/S | N/S | N/S | N/S | N/S | N/S | N/S | N/S | N/S | N/S | N/S | N/S | 54 | 20 | 223 | N/S
2017-12-18 | 187 | 8.6 | 6.7 | 10 | <2 | 6 | 3 | 1.3 | 9.19 | 12.25 | 2.01 | 1.86 | 108 | N/S | <5 | N/S | N/S | N/S | N/S | N/S | N/S | N/S | <0.001 | N/S | N/S | N/S | N/S | N/S | N/S | N/S | N/S | N/S | N/S | N/S | N/S | N/S | N/S | N/S | N/S | 54 | 20 | 222 | N/S
2017-12-19 | 179 | 8.8 | 6.7 | 8 | <2 | 4 | 2 | 0.6 | 8.2 | 10.44 | 1.49 | 1.37 | 138 | 0.7 | N/S | N/S | 2300 | 51 | <0.005 | <0.005 | <0.02 | 0.019 | <0.001 | <0.003 | 0.004 | 0.06 | <0.05 | <0.01 | 0.013 | N/S | 0.8 | <0.005 | <0.005 | <0.001 | 0.027 | <0.03 | <0.001 | <0.03 | 18 | 53 | 20 | 217 | 5
2017-12-20 | 182 | 9.1 | 6.7 | 6 | <2 | T/X | 2 | 0.4 | 9.46 | 11.67 | 1.46 | 1.4 | 116 | N/S | N/S | <5 | N/S | N/S | N/S | N/S | N/S | N/S | <0.001 | N/S | N/S | N/S | N/S | N/S | N/S | N/S | N/S | N/S | N/S | N/S | N/S | N/S | N/S | N/S | N/S | 50 | 19 | 206 | N/S
2017-12-21 | 177 | 9.1 | 6.7 | 7 | <2 | 6 | 2 | 0.4 | 9.97 | 12.3 | 1.72 | 1.59 | 107 | N/S | N/S | N/S | N/S | N/S | N/S | N/S | N/S | N/S | <0.001 | N/S | N/S | N/S | N/S | N/S | N/S | N/S | N/S | N/S | N/S | N/S | N/S | N/S | N/S | N/S | N/S | 50 | 19 | 204 | N/S
2017-12-22 | 131 | 8.8 | 6.7 | 7 | 3 | 6 | 2 | 0.4 | 9.86 | 12.04 | 1.87 | 1.78 | 105 | N/S | N/S | N/S | N/S | N/S | N/S | N/S | N/S | N/S | <0.001 | N/S | N/S | N/S | N/S | N/S | N/S | N/S | N/S | N/S | N/S | N/S | N/S | N/S | N/S | N/S | N/S | 49 | 19 | 203 | N/S
2017-12-23 | 171 | 9.1 | 6.7 | 7 | <2 | 5 | 2 | 0.4 | 10.43 | 12.66 | 1.9 | 1.77 | 106 | N/S | N/S | N/S | N/S | N/S | N/S | N/S | N/S | N/S | <0.001 | N/S | N/S | N/S | N/S | N/S | N/S | N/S | N/S | N/S | N/S | N/S | N/S | N/S | N/S | N/S | N/S | 51 | 19 | 209 | N/S
2017-12-24 | 171 | 9 | 6.8 | 6 | <2 | 6 | 2 | 0.6 | 10.13 | 12.33 | 1.8 | 1.69 | 105 | N/S | N/S | N/S | N/S | N/S | N/S | N/S | N/S | N/S | <0.001 | N/S | N/S | N/S | N/S | N/S | N/S | N/S | N/S | N/S | N/S | N/S | N/S | N/S | N/S | N/S | N/S | 50 | 19 | 207 | N/S
2017-12-25 | 167 | 9.2 | 6.8 | 8 | <2 | 6 | 2 | 0.4 | 10.44 | 12.33 | 1.69 | 1.6 | 298 | N/S | <5 | N/S | N/S | N/S | N/S | N/S | N/S | N/S | <0.001 | N/S | N/S | N/S | N/S | N/S | N/S | N/S | N/S | N/S | N/S | N/S | N/S | N/S | N/S | N/S | N/S | 52 | 19 | 211 | N/S
2017-12-26 | 166 | 9.7 | 6.7 | 8 | 2 | 6 | 2 | 0.2 | 12.3 | 14.06 | 1.59 | 1.46 | 220 | 0.6 | N/S | N/S | 7700 | 47 | 0.005 | <0.005 | <0.02 | 0.021 | <0.001 | <0.003 | 0.007 | 0.07 | <0.05 | <0.01 | 0.01 | N/S | T/X | <0.005 | <0.005 | <0.001 | 0.023 | <0.03 | <0.001 | <0.03 | <6 | 55 | 20 | 224 | 5
2017-12-27 | 172 | 9.8 | 6.8 | 8 | 2 | 7 | 2 | 0.3 | 11.17 | 12.99 | 1.82 | 1.61 | 143 | N/S | N/S | <5 | N/S | N/S | N/S | N/S | N/S | N/S | <0.001 | N/S | N/S | N/S | N/S | N/S | N/S | N/S | N/S | N/S | N/S | N/S | N/S | N/S | N/S | N/S | N/S | 52 | 19 | 211 | N/S
2017-12-28 | 173 | 9.4 | 6.7 | 8 | <2 | 6 | 2 | 0.4 | 10.15 | 12.3 | 1.64 | 1.52 | 120 | N/S | N/S | N/S | N/S | N/S | N/S | N/S | N/S | N/S | <0.001 | N/S | N/S | N/S | N/S | N/S | N/S | N/S | N/S | N/S | N/S | N/S | N/S | N/S | N/S | N/S | N/S | 51 | 19 | 210 | N/S
2017-12-29 | 178 | 9.6 | 6.7 | 9 | 3 | 6 | 2 | 0.5 | 10.71 | 12.72 | 1.55 | 1.41 | 126 | N/S | N/S | N/S | N/S | N/S | N/S | N/S | N/S | N/S | <0.001 | N/S | N/S | N/S | N/S | N/S | N/S | N/S | N/S | N/S | N/S | N/S | N/S | N/S | N/S | N/S | N/S | 50 | 19 | 205 | N/S
2017-12-30 | 172 | 9.5 | 6.7 | 7 | <2 | 6 | 2 | 0.5 | 10.59 | 12.41 | 1.52 | 1.41 | 216 | N/S | N/S | N/S | N/S | N/S | N/S | N/S | N/S | N/S | <0.001 | N/S | N/S | N/S | N/S | N/S | N/S | N/S | N/S | N/S | N/S | N/S | N/S | N/S | N/S | N/S | N/S | 52 | 19 | 212 | N/S
2017-12-31 | 180 | 9.7 | 6.7 | 9 | 2 | 7 | 2 | 0.5 | 11.08 | 12.83 | 1.41 | 1.27 | 203 | N/S | N/S | N/S | N/S | N/S | N/S | N/S | N/S | N/S | <0.001 | N/S | N/S | N/S | N/S | N/S | N/S | N/S | N/S | N/S | N/S | N/S | N/S | N/S | N/S | N/S | N/S | 52 | 19 | 211 | N/S
PQL |  |  |  | 2 | 2 | 2 | 1 | 0.1 | 0.15 |  | 0.1 | 0.1 | 5 | 0.1 | 5 | 5 | 10 | 5 | 0.005 | 0.005 | 0.02 | 0.002 | 0.001 | 0.003 | 0.004 | 0.05 | 0.05 | 0.01 | 0.001 |  | 0.5 | 0.005 | 0.005 | 0.001 | 0.005 | 0.03 | 0.001 | 0.03 | 6 | 1 | 1 |  | 1
Observations | 365 | 365 | 365 | 354 | 355 | 364 | 365 | 365 | 361 | 361 | 344 | 365 | 180 | 52 | 51 | 52 | 212 | 51 | 50 | 50 | 52 | 52 | 365 | 52 | 52 | 52 | 52 | 52 | 52 | 0 | 29 | 52 | 52 | 52 | 52 | 52 | 52 | 52 | 52 | 365 | 365 | 365 | 52
Minimum | 131 | 7.1 | 6.6 | <2 | <2 | <2 | 1 | <0.1 | 2.49 | 4.02 | 0.17 | <0.10 | 49 | 0.3 | <5 | <5 | <10 | 21 | <0.005 | <0.005 | <0.02 | 0.016 | <0.001 | <0.003 | <0.004 | <0.05 | <0.05 | <0.01 | 0.005 |  | <0.5 | <0.005 | <0.005 | <0.001 | 0.013 | <0.03 | <0.001 | <0.03 | <6 | 30 | 10 | 118 | 2
Mean | 232 | 9.1 | 6.9 | <5 | <2 | <6 | 2 | <0.6 | 8.8043 | 10.73 | 1.3 | <1.23 | 174 | 0.6 | <6 | <5 | GM=89 | 52 | <0.005 | <0.005 | <0.02 | 0.022 | <0.001 | <0.003 | <0.005 | <0.06 | <0.05 | <0.01 | 0.01 |  | <2.1 | <0.005 | <0.006 | <0.001 | 0.027 | <0.03 | <0.001 | <0.03 | <6 | 60 | 23 | 248 | 5
Maximum | 481 | 10.9 | 7.5 | 20 | 7 | 19 | 5 | 2.7 | 12.7 | 15.98 | 2.45 | 3.99 | 990 | 0.8 | 40 | 9 | 51000 | 61 | 0.022 | <0.005 | <0.02 | 0.03 | 0.005 | <0.003 | 0.009 | 0.19 | <0.05 | <0.01 | 0.023 |  | 11.8 | 0.008 | 0.015 | 0.001 | 0.036 | <0.03 | <0.001 | 0.05 | 18 | 88 | 37 | 376 | 20
Std Dev | 70 | 0.6 | 0.1 | 3 | 1 | 2 | 1 | 0.4 | 1.7669 | 1.97 | 0.46 | 0.49 | 94 | 0.1 | 5 | 1 | 5376 | 7 | 0.002 | 0 | 0 | 0.004 | 0 | 0 | 0.001 | 0.02 | 0 | 0 | 0.004 |  | 2 | 0 | 0.003 | 0 | 0.004 | 0 | 0 | 0 | 2 | 10 | 5 | 44 | 2
%>400=6
JANUARY 9, 14, 15, 2017 BOD5, CBOD5 T/X: Batch LCS failure.
JANUARY 16, 2017 BOD5, T/X: Improper dilution.
JANUARY 17 AND 31, 2017 CN and Amen CN; T/X: Sample tested positive for oxidants.
JANUARY 19, 30, 2017 Cl, T/X: Sample disposed before reanalysis.
FEBRUARY 6, 2017 BOD5, CBOD5 T/X: Dilution water blank failure.
FEBRUARY 7, 2017 Fe: Sample MS recovery failed, but LCS passed.
FEBRUARY 20, 2017 Tot Phos: Sample MS recovery failed, but LCS passed.
FEBRUARY 21, 2017 Hg LL T/X: Field blank failure.
MARCH 6, 2017 BOD5, CBOD5 T/X: Dilution water blank failure.
MARCH 27, 2017 FOG_TP: Sample MS recovery failed, but LCS passed.
MARCH 7, 14, 21, 2017 Hg LL T/X: Field blank failure.
APRIL 7, 10, 2017 Cd: Sample MS recovery failed, but LCS passed.
APRIL 11, 2017 As, Ba, Cd, Cr, Cu, Fe, Fe sol, Pb, Mn, Ni, Se, Ag, Zn, Tl: Sample MS recovery failed, but LCS passed.
APRIL 25, 2017 Fe SOL: Sample MS recovery failed, but LCS passed.
APRIL 25, 2017 Hg LL T/X: Field blank failure.
MAY 5, 2017 BOD5, CBOD5, T/X: Dilution water blank failure.
MAY 9, 23, 2017 Hg LL T/X: Field blank failure.
MAY 24, 2017 BOD5, CBOD5, T/X: DOC failed, Batch cancelled.
JUNE 6, 20, 27, 2017 Hg LL T/X: Field blank failure.
JUNE 21, 2017 Tot Phos: Sample MS recovery failed, but LCS passed.
JULY 11, 2017 SO4, CR6; T/X: SO4 sample was switched with CR6 sample.
JULY 11, 18, 25, 2017 Hg LL T/X: Field blank failure.
AUGUST 2, 9, 2017 CL: Sample MS recovery failed, but LCS passed.
JULY 14, 2017 BOD5, CBOD5 T/X: Primary seed correction failed for the batch.
AUGUST 8, 2017 FEC COL S/X: Sampling error.
AUGUST 8, 22, 2017 Hg LL T/X: Field blank failure.
AUGUST 17, 23, 25, 2017 Tot Phos: Sample MS recovery failed, but LCS passed.
AUGUST 21, 2017 FOG_TP, T/X: LCS failure.
AUGUST 23, 2017 CL: 2 blanks were used for CL correction factor instead of three.
AUGUST 28, 2017 NO2+NO3_N: Sample MS recovery failed, but LCS passed.
AUGUST 29, 2017 Tot Phos: One or more reagent prepared with expired chemicals.
AUGUST 31, 2017 Tot Phos, Sol Phos: One or more reagent prepared with expired chemicals.
SEPTEMBER 1-21, 2017 Tot Phos: One or more reagent prepared with expired chemicals.
SEPTEMBER 14, 2017 NO2+NO3_N: Sample MS recovery failed, but LCS passed.
SEPTEMBER 5, 19, 26, 2017 Hg LL T/X: Field blank failure.
OCTOBER 8, 2017 BOD5: Sample MS recovery failed, but LCS passed.
OCTOBER 10, 24, 2017 Hg LL T/X: Field blank failure.
OCTOBER 15, 2017 Tot Phos,TKN: Sample MS recovery failed, but LCS passed.
NOVEMBER 12, 19, 2017 NH3_N: Sample MS recovery failed, but LCS passed.
NOVEMBER 15, 2017 Tot Phos,TKN: Sample MS recovery failed, but LCS passed.
NOVEMBER 21, 2017 Hg LL T/X: Field blank failure.
NOVEMBER 24, 2017 BOD5, CBOD5, T/X: Dilution water blank failure.
NOVEMBER 29, 2017 Tot Phos: Sample MS recovery failed, but LCS passed.
NOVEMBER 29, 30, 2017 NO2+NO3_N; T/X: Sample /aliquot reanalyzed past holding time.
NOVEMBER 29, 30, 2017 TOTAL N,T/X: The latest column used in the NO2+NO3_N analysis resulted in questionable results.
DECEMBER 1, 2, 2017 NO2+NO3_N; T/X: Sample /aliquot reanalyzed past holding time.
DECEMBER 1, 2, 2017 TOTAL N, T/X: The latest column used in the NO2+NO3_N analysis resulted in questionable results.
DECEMBER 5, 26, 2017 Hg LL T/X: Field blank failure.
DECEMBER 8, 2017 CL: Sample MS recovery failed, but LCS passed.
DECEMBER 11, 2017 BOD5, CBOD5, T/X: Dilution water blank failure.
DECEMBER12-18 , 2017 CL: Technician lacked DOC and no-signer was used.
DECEMBER 20, 2017 SS, T/X: Sample precision failed.
DECEMBER 23, 2017 TKN: Sample MS recovery failed, but LCS passed.
DECEMBER 24, 2017 CL: Sample MS recovery and Precision failed, but LCS passed.

## O'Brien Outfall 2018
| FLOW | DO | pH | BOD5 | CBOD5 | SS | TKN | NH3-N | NO2+NO3-N | TOTAL N | P-TOT | P-SOL | CL | F | FOG | PHENOL | FEC COL | SO4 | CN (GRAB) | CN AMEN | As | Ba | Cd | Cr_Tot | Cu | Fe_Tot | Fe_Sol | Pb | Mn | Hg | Hg LL | Ni | Se | Ag | Zn | Sb | Be | Tl | CR6+ | Ca | Mg | Hardness | TOC
Date | MGD | MG/L |  | MG/L | MG/L | mg/L | MG/L | MG/L |  | mg/L | MG/L | MG/L | mg/L | mg/L | mg/L | ug/L | cts/100ML | mg/L | mg/L | mg/L | mg/L | mg/L | mg/L | mg/L | mg/L | mg/L | mg/L | mg/L | mg/L | ug/l | ng/L | mg/L | mg/L | mg/L | mg/L | mg/L | mg/L | mg/L | ug/L | mg/L | mg/L | mg/L CaCO3 | mg/L
2018-01-01 | 172 | 9.5 | 6.7 | 9 | 2 | 7 | 2 | 0.8 | 11.11 | 13.51 | 1.59 | 1.44 | 133 | N/S | <5 | N/S | N/S | N/S | N/S | N/S | N/S | N/S | <0.001 | N/S | N/S | N/S | N/S | N/S | N/S | N/S | N/S | N/S | N/S | N/S | N/S | N/S | N/S | N/S | N/S | 53 | 19 | 216 | N/S
2018-01-02 | 186 | 9.8 | 6.7 | 10 | 3 | 7 | 2 | 0.3 | 11.85 | 13.93 | 1.3 | 1.16 | 117 | 0.6 | N/S | N/S | 13000 | 45 | <0.005 | <0.005 | <0.02 | 0.02 | <0.001 | <0.003 | 0.006 | 0.06 | <0.05 | <0.01 | 0.008 | N/S | 0.9 | <0.005 | 0.006 | <0.001 | 0.033 | <0.03 | <0.001 | <0.03 | <6 | 53 | 19 | 214 | 5
2018-01-03 | 182 | 9.9 | 6.7 | 8 | 2 | 7 | 2 | 0.4 | 10.57 | 12.78 | 1.51 | 1.38 | 122 | N/S | N/S | 5 | N/S | N/S | N/S | N/S | N/S | N/S | <0.001 | N/S | N/S | N/S | N/S | N/S | N/S | N/S | N/S | N/S | N/S | N/S | N/S | N/S | N/S | N/S | N/S | 54 | 20 | 221 | N/S
2018-01-04 | 174 | 9.8 | 6.7 | 6 | <2 | 8 | 2 | 0.3 | 10.22 | 12.52 | 1.49 | 1.33 | 125 | N/S | N/S | N/S | N/S | N/S | N/S | N/S | N/S | N/S | <0.001 | N/S | N/S | N/S | N/S | N/S | N/S | N/S | N/S | N/S | N/S | N/S | N/S | N/S | N/S | N/S | N/S | 52 | 19 | 212 | N/S
2018-01-05 | 181 | 10 | 6.7 | 9 | 2 | 7 | 2 | 0.4 | 10.18 | 12.31 | 1.5 | 1.38 | 115 | N/S | N/S | N/S | N/S | N/S | N/S | N/S | N/S | N/S | <0.001 | N/S | N/S | N/S | N/S | N/S | N/S | N/S | N/S | N/S | N/S | N/S | N/S | N/S | N/S | N/S | N/S | 51 | 19 | 211 | N/S
2018-01-06 | 179 | 9.8 | 6.7 | 9 | <2 | 6 | 2 | 0.5 | 10.66 | 12.84 | 1.48 | 1.38 | 112 | N/S | N/S | N/S | N/S | N/S | N/S | N/S | N/S | N/S | <0.001 | N/S | N/S | N/S | N/S | N/S | N/S | N/S | N/S | N/S | N/S | N/S | N/S | N/S | N/S | N/S | N/S | 51 | 19 | 210 | N/S
2018-01-07 | 181 | 9.5 | 6.6 | 11 | <2 | 7 | 3 | 0.9 | 10.06 | 12.68 | 1.6 | 1.49 | 104 | N/S | N/S | N/S | N/S | N/S | N/S | N/S | N/S | N/S | <0.001 | N/S | N/S | N/S | N/S | N/S | N/S | N/S | N/S | N/S | N/S | N/S | N/S | N/S | N/S | N/S | N/S | 51 | 19 | 207 | N/S
2018-01-08 | 197 | 8.8 | 6.7 | 11 | 3 | 6 | 3 | 1.4 | 8.74 | 11.37 | 1.44 | 1.33 | 167 | N/S | <5 | N/S | N/S | N/S | N/S | N/S | N/S | N/S | <0.001 | N/S | N/S | N/S | N/S | N/S | N/S | N/S | N/S | N/S | N/S | N/S | N/S | N/S | N/S | N/S | N/S | 51 | 18 | 206 | N/S
2018-01-09 | 190 | 9.4 | 6.7 | 10 | 2 | 8 | 2 | 0.8 | 9.06 | 11.14 | 1.21 | 1.08 | 187 | 0.8 | N/S | N/S | 20000 | 45 | 0.006 | <0.005 | <0.02 | 0.021 | <0.001 | <0.003 | 0.005 | 0.06 | <0.05 | <0.01 | 0.014 | N/S | 1.2 | <0.005 | <0.005 | <0.001 | 0.031 | <0.03 | <0.001 | <0.03 | <6 | 50 | 18 | 202 | 5
2018-01-10 | 192 | 9.4 | 6.7 | 9 | <2 | 7 | 2 | 1 | 8.92 | 11.29 | 1.35 | 1.23 | 170 | N/S | N/S | <5 | N/S | N/S | N/S | N/S | N/S | N/S | <0.001 | N/S | N/S | N/S | N/S | N/S | N/S | N/S | N/S | N/S | N/S | N/S | N/S | N/S | N/S | N/S | N/S | 50 | 18 | 204 | N/S
2018-01-11 | 283 | 9.2 | 6.6 | 23 | 6 | 16 | 5 | 2.3 | 6.82 | 11.65 | 1.86 | 1.53 | 346 | N/S | N/S | N/S | N/S | N/S | N/S | N/S | N/S | N/S | <0.001 | N/S | N/S | N/S | N/S | N/S | N/S | N/S | N/S | N/S | N/S | N/S | N/S | N/S | N/S | N/S | N/S | 52 | 18 | 206 | N/S
2018-01-12 | 208 | 9.8 | 6.6 | 7 | <2 | 18 | 2 | 0.5 | 6.14 | 8.36 | 0.8 | 0.62 | 461 | N/S | N/S | N/S | N/S | N/S | N/S | N/S | N/S | N/S | <0.001 | N/S | N/S | N/S | N/S | N/S | N/S | N/S | N/S | N/S | N/S | N/S | N/S | N/S | N/S | N/S | N/S | 58 | 18 | 223 | N/S
2018-01-13 | 184 | 9.8 | 6.7 | 9 | 3 | 8 | 2 | 0.6 | 8.97 | 11.28 | 1.08 | 0.84 | 260 | N/S | N/S | N/S | N/S | N/S | N/S | N/S | N/S | N/S | <0.001 | N/S | N/S | N/S | N/S | N/S | N/S | N/S | N/S | N/S | N/S | N/S | N/S | N/S | N/S | N/S | N/S | 58 | 20 | 229 | N/S
2018-01-14 | 191 | 9.6 | 6.7 | 9 | 3 | 8 | 2 | 1 | 9.27 | 11.51 | 1.29 | 1.14 | 168 | N/S | N/S | N/S | N/S | N/S | N/S | N/S | N/S | N/S | <0.001 | N/S | N/S | N/S | N/S | N/S | N/S | N/S | N/S | N/S | N/S | N/S | N/S | N/S | N/S | N/S | N/S | 54 | 19 | 217 | N/S
2018-01-15 | 190 | 9.3 | 6.7 | 11 | 3 | 6 | 2 | 1.4 | 9.05 | 11.54 | 1.37 | 1.27 | 204 | N/S | <5 | N/S | N/S | N/S | N/S | N/S | N/S | N/S | <0.001 | N/S | N/S | N/S | N/S | N/S | N/S | N/S | N/S | N/S | N/S | N/S | N/S | N/S | N/S | N/S | N/S | 54 | 20 | 221 | N/S
2018-01-16 | 198 | 9.8 | 6.7 | 10 | 4 | 7 | 3 | 1.4 | 8.78 | 11.36 | 1.71 | 1.54 | 632 | 0.6 | N/S | N/S | 12000 | 57 | 0.01 | <0.005 | <0.02 | 0.028 | <0.001 | <0.003 | 0.005 | 0.06 | <0.05 | <0.01 | 0.024 | N/S | 1.5 | <0.005 | 0.009 | <0.001 | 0.034 | <0.03 | <0.001 | <0.03 | <6 | 58 | 20 | 231 | 3
2018-01-17 | 170 | 9.7 | 6.7 | 9 | 3 | 7 | 2 | 0.7 | 9.44 | 11.67 | 1.64 | 1.51 | 617 | N/S | N/S | <5 | N/S | N/S | N/S | N/S | N/S | N/S | <0.001 | N/S | N/S | N/S | N/S | N/S | N/S | N/S | N/S | N/S | N/S | N/S | N/S | N/S | N/S | N/S | N/S | 54 | 19 | 216 | N/S
2018-01-18 | 189 | 9.4 | 6.7 | 10 | 3 | 7 | 2 | 0.9 | 9.56 | 12.05 | 1.61 | 1.41 | 276 | N/S | N/S | N/S | N/S | N/S | N/S | N/S | N/S | N/S | <0.001 | N/S | N/S | N/S | N/S | N/S | N/S | N/S | N/S | N/S | N/S | N/S | N/S | N/S | N/S | N/S | N/S | 51 | 18 | 208 | N/S
2018-01-19 | 183 | 9.3 | 6.7 | 10 | 3 | 6 | 3 | 1.1 | 9.35 | 12.01 | 1.68 | 1.58 | 194 | N/S | N/S | N/S | N/S | N/S | N/S | N/S | N/S | N/S | <0.001 | N/S | N/S | N/S | N/S | N/S | N/S | N/S | N/S | N/S | N/S | N/S | N/S | N/S | N/S | N/S | N/S | 52 | 19 | 211 | N/S
2018-01-20 | 188 | 9.3 | 6.7 | 10 | 3 | 7 | 3 | 1.4 | 8.64 | 11.18 | 1.61 | 1.5 | 221 | N/S | N/S | N/S | N/S | N/S | N/S | N/S | N/S | N/S | <0.001 | N/S | N/S | N/S | N/S | N/S | N/S | N/S | N/S | N/S | N/S | N/S | N/S | N/S | N/S | N/S | N/S | 52 | 19 | 209 | N/S
2018-01-21 | 185 | 8.8 | 6.7 | 11 | 3 | 8 | 3 | 1.7 | 7.99 | 10.86 | 1.59 | 1.48 | 227 | N/S | N/S | N/S | N/S | N/S | N/S | N/S | N/S | N/S | <0.001 | N/S | N/S | N/S | N/S | N/S | N/S | N/S | N/S | N/S | N/S | N/S | N/S | N/S | N/S | N/S | N/S | 54 | 19 | 217 | N/S
2018-01-22 | 355 | 9.1 | 6.7 | 16 | 5 | 9 | 4 | 2.3 | 5.71 | 9.5 | 1.37 | 1.28 | 315 | N/S | <5 | N/S | N/S | N/S | N/S | N/S | N/S | N/S | <0.001 | N/S | N/S | N/S | N/S | N/S | N/S | N/S | N/S | N/S | N/S | N/S | N/S | N/S | N/S | N/S | N/S | 52 | 18 | 206 | N/S
2018-01-23 | 289 | 10.3 | 6.7 | 8 | 3 | 8 | 2 | 0.3 | 7.05 | 8.69 | 0.58 | 0.46 | 472 | 0.4 | N/S | N/S | 9500 | 48 | 0.008 | <0.005 | <0.02 | 0.033 | <0.001 | <0.003 | 0.007 | 0.08 | <0.05 | <0.01 | 0.015 | N/S | 1.4 | <0.005 | <0.005 | <0.001 | 0.026 | <0.03 | <0.001 | <0.03 | <6 | 68 | 23 | 267 | 3
2018-01-24 | 242 | 10 | 6.8 | 8 | 4 | 8 | 2 | 0.3 | 8.45 | 10.1 | 0.85 | 0.7 | 440 | N/S | N/S | 5 | N/S | N/S | N/S | N/S | N/S | N/S | <0.001 | N/S | N/S | N/S | N/S | N/S | N/S | N/S | N/S | N/S | N/S | N/S | N/S | N/S | N/S | N/S | N/S | 74 | 26 | 293 | N/S
2018-01-25 | 212 | 9.8 | 6.8 | 8 | 3 | 10 | 2 | 0.4 | 8.59 | 10.41 | 0.97 | 0.86 | 279 | N/S | N/S | N/S | N/S | N/S | N/S | N/S | N/S | N/S | <0.001 | N/S | N/S | N/S | N/S | N/S | N/S | N/S | N/S | N/S | N/S | N/S | N/S | N/S | N/S | N/S | N/S | 68 | 25 | 277 | N/S
2018-01-26 | 215 | 9.6 | 6.8 | 7 | <2 | 6 | 2 | 0.6 | 8.69 | 10.67 | 1.06 | 0.96 | 225 | N/S | N/S | N/S | N/S | N/S | N/S | N/S | N/S | N/S | <0.001 | N/S | N/S | N/S | N/S | N/S | N/S | N/S | N/S | N/S | N/S | N/S | N/S | N/S | N/S | N/S | N/S | 66 | 24 | 267 | N/S
2018-01-27 | 211 | 9.4 | 6.7 | 8 | 3 | 6 | 2 | 0.9 | 8.55 | 10.75 | 1.15 | 1.06 | 211 | N/S | N/S | N/S | N/S | N/S | N/S | N/S | N/S | N/S | <0.001 | N/S | N/S | N/S | N/S | N/S | N/S | N/S | N/S | N/S | N/S | N/S | N/S | N/S | N/S | N/S | N/S | 65 | 24 | 264 | N/S
2018-01-28 | 201 | 9.1 | 6.7 | 10 | 3 | 6 | 3 | 1.2 | 8.17 | 10.76 | 1.19 | 1.1 | 214 | N/S | N/S | N/S | N/S | N/S | N/S | N/S | N/S | N/S | <0.001 | N/S | N/S | N/S | N/S | N/S | N/S | N/S | N/S | N/S | N/S | N/S | N/S | N/S | N/S | N/S | N/S | 65 | 24 | 266 | N/S
2018-01-29 | 208 | 9.4 | 6.7 | 11 | 4 | 6 | 2 | 1.2 | 8.4 | 10.9 | 1.13 | 1.07 | 203 | N/S | <5 | N/S | N/S | N/S | N/S | N/S | N/S | N/S | <0.001 | N/S | N/S | N/S | N/S | N/S | N/S | N/S | N/S | N/S | N/S | N/S | N/S | N/S | N/S | N/S | N/S | 64 | 24 | 261 | N/S
2018-01-30 | 198 | 9.6 | 6.7 | 9 | 2 | 6 | 2 | 0.7 | 8.62 | 10.78 | 1.18 | 1.07 | 190 | 0.6 | N/S | N/S | 5600 | 60 | <0.005 | <0.005 | <0.02 | 0.026 | <0.001 | <0.003 | 0.006 | 0.06 | <0.05 | <0.01 | 0.009 | N/S | 1 | <0.005 | <0.005 | <0.001 | 0.031 | <0.03 | <0.001 | <0.03 | <6 | 63 | 24 | 257 | 5
2018-01-31 | 187 | 9.2 | 6.7 | 9 | 2 | 5 | 2 | 0.7 | 8.42 | 10.74 | 1.21 | 1.03 | 179 | N/S | N/S | 8 | N/S | N/S | N/S | N/S | N/S | N/S | <0.001 | N/S | N/S | N/S | N/S | N/S | N/S | N/S | N/S | N/S | N/S | N/S | N/S | N/S | N/S | N/S | N/S | 61 | 23 | 251 | N/S
2018-02-01 | 198 | 9.3 | 6.7 | 9 | 3 | 6 | 3 | 1.1 | 9 | 11.74 | 1.31 | 1.13 | 168 | N/S | N/S | N/S | N/S | N/S | N/S | N/S | N/S | N/S | <0.001 | N/S | N/S | N/S | N/S | N/S | N/S | N/S | N/S | N/S | N/S | N/S | N/S | N/S | N/S | N/S | N/S | 61 | 23 | 248 | N/S
2018-02-02 | 191 | 9 | 6.7 | 7 | 2 | 8 | 2 | 0.8 | 9.55 | 11.56 | 1.17 | 1.06 | 156 | N/S | N/S | N/S | N/S | N/S | N/S | N/S | N/S | N/S | <0.001 | N/S | N/S | N/S | N/S | N/S | N/S | N/S | N/S | N/S | N/S | N/S | N/S | N/S | N/S | N/S | N/S | 59 | 22 | 242 | N/S
2018-02-03 | 189 | 9.4 | 6.8 | 9 | 4 | 6 | 3 | 0.8 | 9.75 | 12.38 | 1.33 | 1.19 | 147 | N/S | N/S | N/S | N/S | N/S | N/S | N/S | N/S | N/S | <0.001 | N/S | N/S | N/S | N/S | N/S | N/S | N/S | N/S | N/S | N/S | N/S | N/S | N/S | N/S | N/S | N/S | 58 | 22 | 239 | N/S
2018-02-04 | 194 | 9.2 | 6.7 | 10 | 4 | 6 | 3 | 1.7 | 8.85 | 11.72 | 1.3 | 1.21 | 197 | N/S | N/S | N/S | N/S | N/S | N/S | N/S | N/S | N/S | <0.001 | N/S | N/S | N/S | N/S | N/S | N/S | N/S | N/S | N/S | N/S | N/S | N/S | N/S | N/S | N/S | N/S | 58 | 22 | 238 | N/S
2018-02-05 | 193 | 9.4 | 6.7 | 12 | <2 | 6 | 3 | 1.4 | 9.13 | 12.02 | 1.46 | 1.27 | 436 | N/S | <5 | N/S | N/S | N/S | N/S | N/S | N/S | N/S | <0.001 | N/S | N/S | N/S | N/S | N/S | N/S | N/S | N/S | N/S | N/S | N/S | N/S | N/S | N/S | N/S | N/S | 60 | 22 | 242 | N/S
2018-02-06 | 190 | 9.7 | 6.7 | 9 | 2 | 5 | 2 | 1 | 8.79 | 11.04 | 1.3 | 1.2 | 366 | 0.6 | N/S | N/S | 5800 | 57 | 0.005 | <0.005 | <0.02 | 0.024 | <0.001 | <0.003 | 0.009 | 0.05 | <0.05 | <0.01 | 0.01 | N/S | T/X | <0.005 | 0.015 | <0.001 | 0.032 | <0.03 | <0.001 | <0.03 | <3 | 60 | 22 | 244 | 4
2018-02-07 | 192 | 9.8 | 6.7 | 8 | 2 | 6 | 2 | 0.8 | 8.93 | 11.06 | 1.5 | 1.36 | 790 | N/S | N/S | 5 | N/S | N/S | N/S | N/S | N/S | N/S | <0.001 | N/S | N/S | N/S | N/S | N/S | N/S | N/S | N/S | N/S | N/S | N/S | N/S | N/S | N/S | N/S | N/S | 61 | 21 | 243 | N/S
2018-02-08 | 189 | 9.7 | 6.7 | 9 | 3 | 8 | 2 | 0.6 | 9.52 | 11.53 | 1.51 | 1.36 | 833 | N/S | N/S | N/S | N/S | N/S | N/S | N/S | N/S | N/S | <0.001 | N/S | N/S | N/S | N/S | N/S | N/S | N/S | N/S | N/S | N/S | N/S | N/S | N/S | N/S | N/S | N/S | 61 | 21 | 243 | N/S
2018-02-09 | 192 | 9.3 | 6.7 | 8 | <2 | 5 | 2 | 0.8 | 9.2 | 11.28 | 1.39 | 1.3 | 461 | N/S | N/S | N/S | N/S | N/S | N/S | N/S | N/S | N/S | <0.001 | N/S | N/S | N/S | N/S | N/S | N/S | N/S | N/S | N/S | N/S | N/S | N/S | N/S | N/S | N/S | N/S | 59 | 21 | 236 | N/S
2018-02-10 | 197 | 9.7 | 6.8 | 10 | 3 | 8 | 3 | 1.4 | 9.32 | 12.23 | 1.8 | 1.65 | 1095 | N/S | N/S | N/S | N/S | N/S | N/S | N/S | N/S | N/S | <0.001 | N/S | N/S | N/S | N/S | N/S | N/S | N/S | N/S | N/S | N/S | N/S | N/S | N/S | N/S | N/S | N/S | 62 | 21 | 244 | N/S
2018-02-11 | 194 | 9.5 | 6.7 | 12 | 4 | 7 | 3 | 1.5 | 8.91 | 11.91 | 1.66 | 1.51 | 922 | N/S | N/S | N/S | N/S | N/S | N/S | N/S | N/S | N/S | <0.001 | N/S | N/S | N/S | N/S | N/S | N/S | N/S | N/S | N/S | N/S | N/S | N/S | N/S | N/S | N/S | N/S | 61 | 20 | 238 | N/S
2018-02-12 | 185 | 9.5 | 6.8 | 10 | 2 | 11 | 3 | 1.6 | 7.75 | 11.01 | 1.73 | 1.57 | 1140 | N/S | <5 | N/S | N/S | N/S | N/S | N/S | N/S | N/S | <0.001 | N/S | N/S | N/S | N/S | N/S | N/S | N/S | N/S | N/S | N/S | N/S | N/S | N/S | N/S | N/S | N/S | 60 | 19 | 233 | N/S
2018-02-13 | 199 | 9.7 | 6.7 | 11 | 3 | 8 | 3 | 1 | 7.71 | 10.26 | 1.39 | 1.22 | 704 | 0.6 | N/S | N/S | 8100 | 61 | 0.009 | <0.005 | <0.02 | 0.028 | <0.001 | <0.003 | 0.007 | 0.06 | <0.05 | <0.01 | 0.017 | N/S | T/X | <0.005 | <0.005 | <0.001 | 0.033 | <0.03 | <0.001 | <0.03 | <3 | 60 | 20 | 236 | 3
2018-02-14 | 279 | 9.8 | 6.7 | 17 | 3 | 25 | 5 | 2 | 6.15 | 11.41 | 1.87 | 1.27 | 588 | N/S | N/S | <5 | N/S | N/S | N/S | N/S | N/S | N/S | <0.001 | N/S | N/S | N/S | N/S | N/S | N/S | N/S | N/S | N/S | N/S | N/S | N/S | N/S | N/S | N/S | N/S | 60 | 20 | 235 | N/S
2018-02-15 | 398 | 9.7 | 6.7 | 7 | 2 | 17 | 3 | 0.8 | 5.88 | 8.39 | 1.06 | 0.79 | 914 | N/S | N/S | N/S | N/S | N/S | N/S | N/S | N/S | N/S | <0.001 | N/S | N/S | N/S | N/S | N/S | N/S | N/S | N/S | N/S | N/S | N/S | N/S | N/S | N/S | N/S | N/S | 61 | 17 | 225 | N/S
2018-02-16 | 288 | 10.7 | 6.7 | 8 | 4 | 9 | 2 | 0.4 | 6.7 | 8.44 | 0.64 | 0.52 | 690 | N/S | N/S | N/S | N/S | N/S | N/S | N/S | N/S | N/S | <0.001 | N/S | N/S | N/S | N/S | N/S | N/S | N/S | N/S | N/S | N/S | N/S | N/S | N/S | N/S | N/S | N/S | 78 | 25 | 300 | N/S
2018-02-17 | 244 | 10.8 | 6.8 | 8 | 3 | 10 | 2 | 0.7 | 7.85 | 9.93 | 0.82 | 0.63 | 515 | N/S | N/S | N/S | N/S | N/S | N/S | N/S | N/S | N/S | <0.001 | N/S | N/S | N/S | N/S | N/S | N/S | N/S | N/S | N/S | N/S | N/S | N/S | N/S | N/S | N/S | N/S | 81 | 28 | 323 | N/S
2018-02-18 | 244 | 10.5 | 6.7 | 8 | 3 | 8 | 3 | 1.3 | 7.21 | 9.91 | 0.83 | 0.7 | 556 | N/S | N/S | N/S | N/S | N/S | N/S | N/S | N/S | N/S | <0.001 | N/S | N/S | N/S | N/S | N/S | N/S | N/S | N/S | N/S | N/S | N/S | N/S | N/S | N/S | N/S | N/S | 77 | 27 | 305 | N/S
2018-02-19 | 333 | 10.1 | 6.7 | 36 | 12 | 77 | 8 | 1.7 | 5.79 | 13.4 | 2.02 | 0.75 | 504 | N/S | <5 | N/S | N/S | N/S | N/S | N/S | N/S | N/S | <0.001 | N/S | N/S | N/S | N/S | N/S | N/S | N/S | N/S | N/S | N/S | N/S | N/S | N/S | N/S | N/S | N/S | 72 | 25 | 285 | N/S
2018-02-20 | 486 | 10 | 6.6 | 10 | 4 | 17 | 2 | <0.1 | 2.38 | 4.2 | 0.55 | 0.26 | 232 | 0.1 | N/S | N/S | 790 | 50 | 0.008 | <0.005 | <0.02 | 0.024 | <0.001 | <0.003 | 0.008 | 0.16 | <0.05 | <0.01 | 0.009 | N/S | <0.5 | <0.005 | 0.007 | <0.001 | 0.018 | <0.03 | <0.001 | <0.03 | <3 | 45 | 14 | 176 | 4
2018-02-21 | 478 | 10.6 | 6.7 | 3 | <2 | 7 | 1 | 0.1 | 5.38 | 6.65 | 0.32 | 0.22 | 330 | N/S | N/S | <5 | 720 | N/S | N/S | N/S | N/S | N/S | <0.001 | N/S | N/S | N/S | N/S | N/S | N/S | N/S | N/S | N/S | N/S | N/S | N/S | N/S | N/S | N/S | N/S | 82 | 29 | 326 | N/S
2018-02-22 | 400 | 11 | 6.9 | T/X | T/X | 3 | 2 | 0.7 | 7.71 | 9.46 | 0.39 | 0.36 | 371 | N/S | N/S | N/S | 20 | N/S | N/S | N/S | N/S | N/S | <0.001 | N/S | N/S | N/S | N/S | N/S | N/S | N/S | N/S | N/S | N/S | N/S | N/S | N/S | N/S | N/S | N/S | 90 | 33 | 362 | N/S
2018-02-23 | 350 | 10.6 | 6.9 | 4 | <2 | 5 | 2 | 0.6 | 6.64 | 8.35 | 0.41 | 0.34 | 305 | N/S | N/S | N/S | N/S | N/S | N/S | N/S | N/S | N/S | <0.001 | N/S | N/S | N/S | N/S | N/S | N/S | N/S | N/S | N/S | N/S | N/S | N/S | N/S | N/S | N/S | N/S | 74 | 27 | 299 | N/S
2018-02-24 | 321 | 11.1 | 6.8 | 3 | <2 | 4 | 2 | 0.7 | 7.17 | 8.87 | 0.44 | 0.4 | 325 | N/S | N/S | N/S | N/S | N/S | N/S | N/S | N/S | N/S | <0.001 | N/S | N/S | N/S | N/S | N/S | N/S | N/S | N/S | N/S | N/S | N/S | N/S | N/S | N/S | N/S | N/S | 81 | 30 | 331 | N/S
2018-02-25 | 321 | 10.8 | 6.9 | 5 | 2 | 7 | 2 | 1.2 | 7.22 | 9.42 | 0.53 | 0.49 | 325 | N/S | N/S | N/S | N/S | N/S | N/S | N/S | N/S | N/S | <0.001 | N/S | N/S | N/S | N/S | N/S | N/S | N/S | N/S | N/S | N/S | N/S | N/S | N/S | N/S | N/S | N/S | 81 | 30 | 327 | N/S
2018-02-26 | 284 | 10.2 | 6.8 | 7 | 2 | 6 | 2 | 1.1 | 7.41 | 9.76 | 0.65 | 0.55 | 298 | N/S | <5 | N/S | 40 | N/S | N/S | N/S | N/S | N/S | <0.001 | N/S | N/S | N/S | N/S | N/S | N/S | N/S | N/S | N/S | N/S | N/S | N/S | N/S | N/S | N/S | N/S | 83 | 31 | 338 | N/S
2018-02-27 | 267 | 9.9 | 6.8 | 7 | 2 | 12 | 3 | 1.4 | 8.72 | 11.37 | 0.87 | 0.76 | 286 | 0.5 | N/S | N/S | 20 | 66 | <0.005 | <0.005 | <0.02 | 0.037 | <0.001 | <0.003 | 0.005 | 0.06 | <0.05 | <0.01 | 0.006 | N/S | 1 | <0.005 | <0.005 | <0.001 | 0.029 | <0.03 | <0.001 | <0.03 | <3 | 71 | 27 | 291 | 4
2018-02-28 | 254 | 10.3 | 6.9 | 5 | <2 | 5 | 2 | 0.9 | 8.94 | 11.12 | 0.91 | 0.83 | 276 | N/S | N/S | <5 | 50 | N/S | N/S | N/S | N/S | N/S | <0.001 | N/S | N/S | N/S | N/S | N/S | N/S | N/S | N/S | N/S | N/S | N/S | N/S | N/S | N/S | N/S | N/S | 82 | 31 | 335 | N/S
2018-03-01 | 404 | 10.9 | 6.8 | 7 | 3 | 7 | 2 | 0.8 | 6.85 | 9.19 | 0.92 | 0.77 | 226 | N/S | N/S | N/S | 90 | N/S | N/S | N/S | N/S | N/S | <0.001 | N/S | N/S | N/S | N/S | N/S | N/S | N/S | N/S | N/S | N/S | N/S | N/S | N/S | N/S | N/S | N/S | 65 | 24 | 266 | N/S
2018-03-02 | 328 | 10.5 | 6.8 | 5 | <2 | 5 | 2 | 0.4 | 7.58 | 9.14 | 0.58 | 0.48 | 259 | N/S | N/S | N/S | 100 | N/S | N/S | N/S | N/S | N/S | <0.001 | N/S | N/S | N/S | N/S | N/S | N/S | N/S | N/S | N/S | N/S | N/S | N/S | N/S | N/S | N/S | N/S | 83 | 31 | 339 | N/S
2018-03-03 | 288 | 10.7 | 6.8 | T/X | T/X | 5 | 2 | 0.7 | 7.89 | 9.7 | 0.61 | 0.52 | 267 | N/S | N/S | N/S | N/S | N/S | N/S | N/S | N/S | N/S | <0.001 | N/S | N/S | N/S | N/S | N/S | N/S | N/S | N/S | N/S | N/S | N/S | N/S | N/S | N/S | N/S | N/S | 88 | 33 | 358 | N/S
2018-03-04 | 264 | 10.1 | 6.8 | T/X | T/X | 6 | 2 | 1.3 | 8.77 | 11.23 | 0.84 | 0.74 | 280 | N/S | N/S | N/S | N/S | N/S | N/S | N/S | N/S | N/S | <0.001 | N/S | N/S | N/S | N/S | N/S | N/S | N/S | N/S | N/S | N/S | N/S | N/S | N/S | N/S | N/S | N/S | 84 | 32 | 343 | N/S
2018-03-05 | 258 | 9.5 | 6.8 | 8 | 2 | 7 | 3 | 2 | 8.96 | 12.2 | 1.14 | 1.03 | 242 | N/S | <5 | N/S | 40 | N/S | N/S | N/S | N/S | N/S | <0.001 | N/S | N/S | N/S | N/S | N/S | N/S | N/S | N/S | N/S | N/S | N/S | N/S | N/S | N/S | N/S | N/S | 82 | 31 | 335 | N/S
2018-03-06 | 292 | 10 | 6.8 | 7 | <2 | 6 | 2 | 0.9 | 8.35 | 10.73 | 1.02 | 0.9 | 282 | 0.4 | N/S | N/S | <10 | 67 | <0.005 | <0.005 | <0.02 | 0.03 | <0.001 | <0.003 | 0.004 | 0.06 | <0.05 | <0.01 | 0.007 | N/S | 0.6 | <0.005 | 0.008 | <0.001 | 0.024 | <0.03 | <0.001 | <0.03 | <3 | 74 | 28 | 301 | 4
2018-03-07 | 261 | 10.1 | 6.7 | 3 | <2 | 5 | 2 | 0.4 | 8.19 | 9.93 | 0.91 | 0.8 | 278 | N/S | N/S | <5 | 20 | N/S | N/S | N/S | N/S | N/S | <0.001 | N/S | N/S | N/S | N/S | N/S | N/S | N/S | N/S | N/S | N/S | N/S | N/S | N/S | N/S | N/S | N/S | 75 | 28 | 305 | N/S
2018-03-08 | 246 | 10.3 | 6.8 | T/X | T/X | 6 | 2 | 0.5 | 9.01 | 10.87 | 1.01 | 0.78 | 254 | N/S | N/S | N/S | 91 | N/S | N/S | N/S | N/S | N/S | <0.001 | N/S | N/S | N/S | N/S | N/S | N/S | N/S | N/S | N/S | N/S | N/S | N/S | N/S | N/S | N/S | N/S | 76 | 29 | 312 | N/S
2018-03-09 | 227 | 10.5 | 6.8 | 4 | <2 | 7 | 2 | 0.6 | 8.61 | 10.48 | 1.1 | 0.96 | 240 | N/S | N/S | N/S | 40 | N/S | N/S | N/S | N/S | N/S | <0.001 | N/S | N/S | N/S | N/S | N/S | N/S | N/S | N/S | N/S | N/S | N/S | N/S | N/S | N/S | N/S | N/S | 74 | 28 | 304 | N/S
2018-03-10 | 232 | 9.9 | 6.8 | 7 | <2 | 6 | 2 | 0.7 | 9.01 | 11.04 | 1.19 | 1.03 | 232 | N/S | N/S | N/S | N/S | N/S | N/S | N/S | N/S | N/S | <0.001 | N/S | N/S | N/S | N/S | N/S | N/S | N/S | N/S | N/S | N/S | N/S | N/S | N/S | N/S | N/S | N/S | 73 | 28 | 301 | N/S
2018-03-11 | 220 | 10.1 | 6.8 | 7 | <2 | 6 | 2 | 0.9 | 9.17 | 11.49 | 1.28 | 1.14 | 218 | N/S | N/S | N/S | N/S | N/S | N/S | N/S | N/S | N/S | <0.001 | N/S | N/S | N/S | N/S | N/S | N/S | N/S | N/S | N/S | N/S | N/S | N/S | N/S | N/S | N/S | N/S | 72 | 27 | 296 | N/S
2018-03-12 | 212 | 9.9 | 6.7 | 8 | <2 | 5 | 3 | 1.3 | 8.61 | 11.38 | 1.42 | 1.31 | 207 | N/S | <5 | N/S | 300 | N/S | N/S | N/S | N/S | N/S | <0.001 | N/S | N/S | N/S | N/S | N/S | N/S | N/S | N/S | N/S | N/S | N/S | N/S | N/S | N/S | N/S | N/S | 69 | 27 | 286 | N/S
2018-03-13 | 216 | 10.3 | 6.7 | 7 | <2 | 6 | 2 | 0.5 | 8.98 | 11.03 | 1.34 | 1.24 | 206 | 0.5 | N/S | N/S | 80 | 65 | <0.005 | <0.005 | <0.02 | 0.027 | <0.001 | <0.003 | 0.007 | 0.06 | <0.05 | <0.01 | 0.006 | N/S | 1.3 | <0.005 | <0.005 | <0.001 | 0.028 | <0.03 | <0.001 | <0.03 | <3 | 68 | 26 | 280 | 3
2018-03-14 | 215 | 10.2 | 6.7 | 6 | <2 | 13 | 2 | 0.5 | 9.04 | 10.93 | 1.34 | 1.22 | 226 | N/S | N/S | 6 | 90 | N/S | N/S | N/S | N/S | N/S | <0.001 | N/S | N/S | N/S | N/S | N/S | N/S | N/S | N/S | N/S | N/S | N/S | N/S | N/S | N/S | N/S | N/S | 68 | 26 | 280 | N/S
2018-03-15 | 210 | 10.1 | 6.7 | 6 | <2 | 5 | 2 | 0.5 | 9.7 | 11.73 | 1.35 | 1.21 | 205 | N/S | N/S | N/S | 60 | N/S | N/S | N/S | N/S | N/S | <0.001 | N/S | N/S | N/S | N/S | N/S | N/S | N/S | N/S | N/S | N/S | N/S | N/S | N/S | N/S | N/S | N/S | 67 | 26 | 277 | N/S
2018-03-16 | 209 | 10.1 | 6.5 | 7 | 2 | 6 | 2 | 0.6 | 9.11 | 11.27 | 1.44 | 1.31 | 196 | N/S | N/S | N/S | 220 | N/S | N/S | N/S | N/S | N/S | <0.001 | N/S | N/S | N/S | N/S | N/S | N/S | N/S | N/S | N/S | N/S | N/S | N/S | N/S | N/S | N/S | N/S | 66 | 25 | 270 | N/S
2018-03-17 | 212 | 9.6 | 6.7 | 6 | <2 | 6 | 2 | 0.7 | 9.37 | 11.6 | 1.47 | 1.34 | 191 | N/S | N/S | N/S | N/S | N/S | N/S | N/S | N/S | N/S | <0.001 | N/S | N/S | N/S | N/S | N/S | N/S | N/S | N/S | N/S | N/S | N/S | N/S | N/S | N/S | N/S | N/S | 65 | 25 | 269 | N/S
2018-03-18 | 190 | 10 | 6.7 | 8 | 3 | 6 | 2 | 1 | 8.63 | 11.02 | 1.51 | 1.39 | 183 | N/S | N/S | N/S | N/S | N/S | N/S | N/S | N/S | N/S | <0.001 | N/S | N/S | N/S | N/S | N/S | N/S | N/S | N/S | N/S | N/S | N/S | N/S | N/S | N/S | N/S | N/S | 65 | 25 | 267 | N/S
2018-03-19 | 210 | 9.9 | 6.7 | 9 | 3 | 6 | 3 | 1.4 | 9.2 | 12.28 | 1.6 | 1.49 | 178 | N/S | <5 | N/S | 91 | N/S | N/S | N/S | N/S | N/S | <0.001 | N/S | N/S | N/S | N/S | N/S | N/S | N/S | N/S | N/S | N/S | N/S | N/S | N/S | N/S | N/S | N/S | 64 | 24 | 264 | N/S
2018-03-20 | 0 | S/X | S/X | S/X | S/X | S/X | S/X | S/X | S/X | S/X | S/X | S/X | S/X | S/X | N/S | N/S | S/X | 61 | 0.005 | <0.005 | S/X | S/X | S/X | S/X | S/X | S/X | S/X | S/X | S/X | N/S | S/X | S/X | S/X | S/X | S/X | S/X | S/X | S/X | <3 | S/X | S/X | S/X | S/X
2018-03-21 | 106 | 10.9 | S/X | S/X | S/X | S/X | S/X | S/X | S/X | S/X | S/X | S/X | S/X | S/X | N/S | S/X | S/X | N/S | N/S | N/S | S/X | S/X | S/X | S/X | S/X | S/X | S/X | S/X | S/X | N/S | N/S | S/X | S/X | S/X | S/X | S/X | S/X | S/X | N/S | S/X | S/X | S/X | S/X
2018-03-22 | 197 | 10.6 | 6.7 | 12 | 3 | 12 | 3 | 1 | 11.35 | 14.64 | 1.95 | 1.69 | 170 | 0.6 | N/S | N/S | 100 | N/S | N/S | N/S | <0.02 | 0.025 | <0.001 | <0.003 | 0.01 | 0.1 | <0.05 | <0.01 | 0.01 | N/S | N/S | <0.005 | <0.005 | <0.001 | 0.035 | <0.03 | <0.001 | <0.03 | N/S | 65 | 25 | 267 | 5
2018-03-23 | 187 | 10.4 | 6.7 | 6 | <2 | 6 | 2 | 0.6 | 11.27 | 13.42 | 1.64 | 1.44 | 169 | N/S | N/S | N/S | 100 | N/S | N/S | N/S | N/S | N/S | <0.001 | N/S | N/S | N/S | N/S | N/S | N/S | N/S | N/S | N/S | N/S | N/S | N/S | N/S | N/S | N/S | N/S | 63 | 24 | 258 | N/S
2018-03-24 | 187 | 9.9 | 6.7 | 7 | 2 | 6 | 2 | 0.6 | 11.11 | 13.03 | 1.61 | 1.42 | 168 | N/S | N/S | N/S | N/S | N/S | N/S | N/S | N/S | N/S | <0.001 | N/S | N/S | N/S | N/S | N/S | N/S | N/S | N/S | N/S | N/S | N/S | N/S | N/S | N/S | N/S | N/S | 64 | 24 | 262 | N/S
2018-03-25 | 187 | 10.8 | 6.6 | 7 | 2 | 6 | 2 | 0.7 | 10.99 | 12.93 | 1.57 | 1.4 | 147 | N/S | N/S | N/S | N/S | N/S | N/S | N/S | N/S | N/S | <0.001 | N/S | N/S | N/S | N/S | N/S | N/S | N/S | N/S | N/S | N/S | N/S | N/S | N/S | N/S | N/S | N/S | 63 | 24 | 258 | N/S
2018-03-26 | 188 | 10.5 | 6.6 | 8 | <2 | 6 | 2 | 0.8 | 10.74 | 13.05 | 1.57 | 1.44 | 159 | N/S | <5 | N/S | 180 | N/S | N/S | N/S | N/S | N/S | <0.001 | N/S | N/S | N/S | N/S | N/S | N/S | N/S | N/S | N/S | N/S | N/S | N/S | N/S | N/S | N/S | N/S | 61 | 23 | 250 | N/S
2018-03-27 | 270 | 9.8 | 6.6 | 11 | 4 | 8 | 3 | 1.4 | 6.28 | 9.37 | 1.27 | 1.11 | 198 | 0.4 | N/S | N/S | 170 | 61 | <0.005 | <0.005 | <0.02 | 0.02 | <0.001 | <0.003 | 0.006 | 0.06 | <0.05 | <0.01 | 0.015 | N/S | T/X | <0.005 | <0.005 | <0.001 | 0.025 | <0.03 | <0.001 | <0.03 | <3 | 52 | 19 | 209 | 6
2018-03-28 | 192 | 10.1 | 6.7 | 6 | <2 | 5 | 2 | 0.2 | 8.13 | 9.85 | 0.89 | 0.77 | 193 | N/S | N/S | <5 | 50 | N/S | N/S | N/S | N/S | N/S | <0.001 | N/S | N/S | N/S | N/S | N/S | N/S | N/S | N/S | N/S | N/S | N/S | N/S | N/S | N/S | N/S | N/S | 58 | 21 | 237 | N/S
2018-03-29 | 204 | 10.6 | 6.7 | 6 | 2 | 6 | 2 | 0.3 | 8.79 | 10.45 | 0.95 | 0.82 | 185 | N/S | N/S | N/S | 100 | N/S | N/S | N/S | N/S | N/S | <0.001 | N/S | N/S | N/S | N/S | N/S | N/S | N/S | N/S | N/S | N/S | N/S | N/S | N/S | N/S | N/S | N/S | 61 | 23 | 251 | N/S
2018-03-30 | 177 | 10.4 | 6.7 | 4 | 2 | 5 | 2 | 0.3 | 8.76 | 10.29 | 1.04 | 0.95 | 179 | N/S | N/S | N/S | 130 | N/S | N/S | N/S | N/S | N/S | <0.001 | N/S | N/S | N/S | N/S | N/S | N/S | N/S | N/S | N/S | N/S | N/S | N/S | N/S | N/S | N/S | N/S | 61 | 23 | 248 | N/S
2018-03-31 | 199 | 10.1 | 6.7 | 3 | <2 | 5 | 2 | 0.5 | 8.9 | 10.69 | 1.26 | 1.13 | 181 | N/S | N/S | N/S | N/S | N/S | N/S | N/S | N/S | N/S | <0.001 | N/S | N/S | N/S | N/S | N/S | N/S | N/S | N/S | N/S | N/S | N/S | N/S | N/S | N/S | N/S | N/S | 60 | 23 | 246 | N/S
2018-04-01 | 169 | 10.7 | 6.6 | 5 | <2 | 5 | 1 | 0.4 | 8.86 | 10.36 | 1.15 | 1.05 | 178 | N/S | N/S | N/S | N/S | N/S | N/S | N/S | N/S | N/S | <0.005 | N/S | N/S | N/S | N/S | N/S | N/S | N/S | N/S | N/S | N/S | N/S | N/S | N/S | N/S | N/S | N/S | 59 | 21 | 236 | N/S
2018-04-02 | 175 | 10.4 | 6.6 | 5 | <2 | 5 | 2 | 0.7 | 10.31 | 12.36 | 1.36 | 1.28 | 173 | N/S | <5 | N/S | 100 | N/S | N/S | N/S | N/S | N/S | <0.005 | N/S | N/S | N/S | N/S | N/S | N/S | N/S | N/S | N/S | N/S | N/S | N/S | N/S | N/S | N/S | N/S | 59 | 21 | 239 | N/S
2018-04-03 | 238 | 10.2 | 6.6 | 6 | <2 | 6 | 2 | 1 | 9.03 | 11.37 | 1.46 | 1.39 | 171 | 0.5 | N/S | N/S | 70 | 59 | <0.005 | <0.005 | <0.05 | 0.026 | <0.005 | <0.005 | <0.025 | <0.10 | <0.10 | <0.03 | 0.007 | N/S | <0.5 | 0.005 | <0.050 | <0.005 | <0.100 | <0.05 | <0.003 | <0.10 | <3 | 59 | 21 | 237 | 5
2018-04-04 | 201 | 9.9 | 6.6 | 5 | <2 | 5 | 1 | 0.3 | 7.8 | 9.28 | 1.05 | 0.94 | 178 | N/S | N/S | 6 | 110 | N/S | N/S | N/S | N/S | N/S | <0.005 | N/S | N/S | N/S | N/S | N/S | N/S | N/S | N/S | N/S | N/S | N/S | N/S | N/S | N/S | N/S | N/S | 52 | 18 | 206 | N/S
2018-04-05 | 187 | 10.5 | 6.6 | 3 | <2 | 5 | 2 | 0.4 | 10.17 | 11.91 | 1.2 | 1.11 | 200 | N/S | N/S | N/S | 80 | N/S | N/S | N/S | N/S | N/S | <0.005 | N/S | N/S | N/S | N/S | N/S | N/S | N/S | N/S | N/S | N/S | N/S | N/S | N/S | N/S | N/S | N/S | 60 | 21 | 241 | N/S
2018-04-06 | 201 | 10.4 | 6.7 | 5 | <2 | 5 | 2 | 0.4 | 9.95 | 11.6 | 1.27 | 1.21 | 247 | N/S | N/S | N/S | 80 | N/S | N/S | N/S | N/S | N/S | <0.005 | N/S | N/S | N/S | N/S | N/S | N/S | N/S | N/S | N/S | N/S | N/S | N/S | N/S | N/S | N/S | N/S | 61 | 21 | 244 | N/S
2018-04-07 | 184 | 10.7 | 6.7 | 6 | <2 | 4 | 2 | 0.3 | 10.66 | 12.17 | 1.34 | 1.26 | 209 | N/S | N/S | N/S | N/S | N/S | N/S | N/S | N/S | N/S | <0.005 | N/S | N/S | N/S | N/S | N/S | N/S | N/S | N/S | N/S | N/S | N/S | N/S | N/S | N/S | N/S | N/S | 62 | 22 | 250 | N/S
2018-04-08 | 176 | 10.3 | 6.7 | 7 | <2 | 4 | 2 | 0.8 | 10.3 | 12.19 | 1.51 | 1.38 | 183 | N/S | N/S | N/S | N/S | N/S | N/S | N/S | N/S | N/S | <0.005 | N/S | N/S | N/S | N/S | N/S | N/S | N/S | N/S | N/S | N/S | N/S | N/S | N/S | N/S | N/S | N/S | 63 | 23 | 253 | N/S
2018-04-09 | 216 | 9.8 | 6.6 | 9 | 2 | 5 | 3 | 1.7 | 8.89 | 12.35 | 1.63 | 1.33 | 246 | N/S | <5 | N/S | 110 | N/S | N/S | N/S | N/S | N/S | <0.005 | N/S | N/S | N/S | N/S | N/S | N/S | N/S | N/S | N/S | N/S | N/S | N/S | N/S | N/S | N/S | N/S | 60 | 21 | 238 | N/S
2018-04-10 | 187 | 10.2 | 6.6 | 6 | <2 | 4 | 2 | 0.4 | 8.85 | 10.57 | 1.23 | 1.13 | 243 | 0.5 | N/S | N/S | 170 | 55 | 0.005 | <0.005 | <0.05 | 0.025 | <0.005 | <0.005 | <0.025 | <0.10 | <0.10 | <0.03 | 0.005 | N/S | T/X | 0.005 | <0.050 | <0.005 | <0.100 | <0.05 | <0.003 | <0.10 | <3 | 58 | 20 | 229 | 4
2018-04-11 | 204 | 10.4 | 6.6 | 5 | <2 | 5 | 2 | 0.3 | 9.69 | 11.24 | 1.4 | 1.33 | 197 | N/S | N/S | <5 | 320 | N/S | N/S | N/S | N/S | N/S | <0.005 | N/S | N/S | N/S | N/S | N/S | N/S | N/S | N/S | N/S | N/S | N/S | N/S | N/S | N/S | N/S | N/S | 63 | 22 | 252 | N/S
2018-04-12 | 247 | 9.4 | 6.7 | 7 | <2 | 5 | 2 | 0.7 | 8.87 | 11.03 | 1.45 | 1.41 | 203 | N/S | N/S | N/S | 20 | N/S | N/S | N/S | N/S | N/S | <0.005 | N/S | N/S | N/S | N/S | N/S | N/S | N/S | N/S | N/S | N/S | N/S | N/S | N/S | N/S | N/S | N/S | 59 | 21 | 238 | N/S
2018-04-13 | 202 | 10.3 | 6.7 | 6 | <2 | 4 | 2 | 0.5 | 9.31 | 10.31 | 1.35 | 0.16 | 201 | N/S | N/S | N/S | 60 | N/S | N/S | N/S | N/S | N/S | <0.005 | N/S | N/S | N/S | N/S | N/S | N/S | N/S | N/S | N/S | N/S | N/S | N/S | N/S | N/S | N/S | N/S | 63 | 22 | 253 | N/S
2018-04-14 | 391 | 9.5 | 6.7 | 14 | 4 | 19 | 3 | 1.5 | 5.72 | 6.86 | 1.38 | 0.19 | 165 | N/S | N/S | N/S | N/S | N/S | N/S | N/S | N/S | N/S | <0.005 | N/S | N/S | N/S | N/S | N/S | N/S | N/S | N/S | N/S | N/S | N/S | N/S | N/S | N/S | N/S | N/S | 49 | 17 | 195 | N/S
2018-04-15 | 468 | 9.9 | 6.5 | 12 | 6 | 21 | 2 | 0.1 | 4.53 | 6.58 | 0.71 | 0.38 | 135 | N/S | N/S | N/S | N/S | N/S | N/S | N/S | N/S | N/S | <0.005 | N/S | N/S | N/S | N/S | N/S | N/S | N/S | N/S | N/S | N/S | N/S | N/S | N/S | N/S | N/S | N/S | 46 | 15 | 180 | N/S
2018-04-16 | 385 | 10.1 | 6.7 | 7 | 2 | 8 | 1 | 0.1 | 6.67 | 7.89 | 0.48 | 0.33 | 213 | N/S | <5 | N/S | 150 | N/S | N/S | N/S | N/S | N/S | <0.005 | N/S | N/S | N/S | N/S | N/S | N/S | N/S | N/S | N/S | N/S | N/S | N/S | N/S | N/S | N/S | N/S | 73 | 26 | 292 | N/S
2018-04-17 | 305 | 10.1 | 6.8 | 5 | <2 | 7 | 2 | 0.3 | 6.63 | 8.4 | 0.62 | 0.51 | 233 | 0.4 | N/S | N/S | 91 | 58 | <0.005 | <0.005 | <0.05 | 0.036 | <0.005 | <0.005 | <0.025 | <0.10 | <0.10 | <0.03 | 0.006 | N/S | 3.1 | 0.005 | <0.050 | <0.005 | <0.100 | <0.05 | <0.003 | <0.10 | <3 | 83 | 31 | 338 | 4
2018-04-18 | 282 | 10.1 | 6.8 | 4 | <2 | 6 | 1 | 0.3 | 6.78 | 8.1 | 0.64 | 0.54 | 227 | N/S | N/S | <5 | 80 | N/S | N/S | N/S | N/S | N/S | <0.005 | N/S | N/S | N/S | N/S | N/S | N/S | N/S | N/S | N/S | N/S | N/S | N/S | N/S | N/S | N/S | N/S | 80 | 29 | 325 | N/S
2018-04-19 | 361 | 10.5 | 6.7 | 7 | 2 | 14 | 2 | 0.4 | 5.56 | 7.32 | 0.69 | 0.54 | 274 | N/S | N/S | N/S | 680 | N/S | N/S | N/S | N/S | N/S | <0.005 | N/S | N/S | N/S | N/S | N/S | N/S | N/S | N/S | N/S | N/S | N/S | N/S | N/S | N/S | N/S | N/S | 65 | 23 | 259 | N/S
2018-04-20 | 274 | 10.2 | 6.7 | 5 | <2 | 4 | 2 | 0.5 | 5.98 | 7.65 | 0.64 | 0.52 | 226 | N/S | N/S | N/S | 100 | N/S | N/S | N/S | N/S | N/S | <0.005 | N/S | N/S | N/S | N/S | N/S | N/S | N/S | N/S | N/S | N/S | N/S | N/S | N/S | N/S | N/S | N/S | 76 | 28 | 307 | N/S
2018-04-21 | 253 | 10.2 | 6.8 | 4 | <2 | 4 | 2 | 0.6 | 6.42 | 8.49 | 0.89 | 0.96 | 222 | N/S | N/S | N/S | N/S | N/S | N/S | N/S | N/S | N/S | <0.005 | N/S | N/S | N/S | N/S | N/S | N/S | N/S | N/S | N/S | N/S | N/S | N/S | N/S | N/S | N/S | N/S | 79 | 29 | 322 | N/S
2018-04-22 | 238 | 10 | 6.8 | 5 | <2 | 3 | 2 | 0.8 | 6.97 | 9.3 | 1.05 | 0.89 | 215 | N/S | N/S | N/S | N/S | N/S | N/S | N/S | N/S | N/S | <0.005 | N/S | N/S | N/S | N/S | N/S | N/S | N/S | N/S | N/S | N/S | N/S | N/S | N/S | N/S | N/S | N/S | 76 | 28 | 309 | N/S
2018-04-23 | 224 | 9.7 | 6.8 | 5 | <2 | 4 | 3 | 2.2 | 8.98 | 12.23 | 1.34 | 1.27 | 207 | N/S | <5 | N/S | 80 | N/S | N/S | N/S | N/S | N/S | <0.005 | N/S | N/S | N/S | N/S | N/S | N/S | N/S | N/S | N/S | N/S | N/S | N/S | N/S | N/S | N/S | N/S | 74 | 28 | 302 | N/S
2018-04-24 | 222 | 9.5 | 6.7 | 6 | <2 | 3 | 2 | 1.1 | 8.41 | 10.64 | 1.38 | 1.3 | 207 | 0.5 | N/S | N/S | 40 | 55 | <0.005 | <0.005 | <0.05 | 0.03 | <0.005 | <0.005 | <0.025 | <0.10 | <0.10 | <0.03 | 0.006 | N/S | T/X | 0.006 | <0.050 | <0.005 | <0.100 | <0.05 | <0.003 | <0.10 | <3 | 74 | 27 | 299 | 4
2018-04-25 | 211 | 10.1 | 6.8 | 5 | <2 | 3 | 2 | 0.6 | 9.54 | 11.13 | 1.34 | 1.26 | 202 | N/S | N/S | <5 | 40 | N/S | N/S | N/S | N/S | N/S | <0.005 | N/S | N/S | N/S | N/S | N/S | N/S | N/S | N/S | N/S | N/S | N/S | N/S | N/S | N/S | N/S | N/S | 76 | 28 | 309 | N/S
2018-04-26 | 208 | 9.8 | 6.8 | 4 | <2 | 4 | 2 | 0.6 | 9.78 | 11.6 | 1.38 | 1.33 | 198 | N/S | N/S | N/S | 30 | N/S | N/S | N/S | N/S | N/S | <0.005 | N/S | N/S | N/S | N/S | N/S | N/S | N/S | N/S | N/S | N/S | N/S | N/S | N/S | N/S | N/S | N/S | 73 | 27 | 298 | N/S
2018-04-27 | 208 | 9.9 | 6.8 | 3 | <2 | 6 | 2 | 1.2 | 9.99 | 12.25 | 1.49 | 1.41 | 194 | N/S | N/S | N/S | 70 | N/S | N/S | N/S | N/S | N/S | <0.005 | N/S | N/S | N/S | N/S | N/S | N/S | N/S | N/S | N/S | N/S | N/S | N/S | N/S | N/S | N/S | N/S | 68 | 25 | 274 | N/S
2018-04-28 | 207 | 9.9 | 6.7 | 5 | <2 | 4 | 2 | 0.7 | 9.79 | 11.7 | 1.48 | 1.41 | 192 | N/S | N/S | N/S | N/S | N/S | N/S | N/S | N/S | N/S | <0.005 | N/S | N/S | N/S | N/S | N/S | N/S | N/S | N/S | N/S | N/S | N/S | N/S | N/S | N/S | N/S | N/S | 65 | 24 | 262 | N/S
2018-04-29 | 201 | 9.6 | 6.7 | 6 | <2 | 5 | 3 | 2 | 10.52 | 13.95 | 1.97 | 1.91 | 183 | N/S | N/S | N/S | N/S | N/S | N/S | N/S | N/S | N/S | <0.005 | N/S | N/S | N/S | N/S | N/S | N/S | N/S | N/S | N/S | N/S | N/S | N/S | N/S | N/S | N/S | N/S | 65 | 24 | 263 | N/S
2018-04-30 | 206 | 9.5 | 6.7 | 8 | <2 | 4 | 4 | 2.5 | 10.43 | 14.21 | 1.97 | 1.86 | 174 | N/S | T/X | N/S | 40 | N/S | N/S | N/S | N/S | N/S | <0.005 | N/S | N/S | N/S | N/S | N/S | N/S | N/S | N/S | N/S | N/S | N/S | N/S | N/S | N/S | N/S | N/S | 64 | 23 | 260 | N/S
2018-05-01 | 200 | 9.5 | 6.7 | 6 | <2 | 5 | 2 | 1.1 | 9.69 | 12.07 | 1.8 | 1.68 | 180 | 0.6 | N/S | N/S | 30 | 41 | <0.005 | <0.005 | <0.05 | 0.025 | <0.005 | <0.005 | <0.025 | <0.10 | N/S | <0.03 | 0.006 | N/S | 0.6 | 0.005 | <0.050 | <0.005 | <0.100 | <0.05 | <0.003 | <0.10 | <3 | 66 | 23 | 264 | 5
2018-05-02 | 244 | 9.8 | 6.7 | 7 | 2 | 6 | 3 | 1.1 | 8.3 | 10.83 | 1.67 | 1.56 | 173 | N/S | N/S | <5 | 40 | N/S | N/S | N/S | N/S | N/S | <0.005 | N/S | N/S | N/S | N/S | N/S | N/S | N/S | N/S | N/S | N/S | N/S | N/S | N/S | N/S | N/S | N/S | 64 | 23 | 260 | N/S
2018-05-03 | 452 | 9.2 | 6.7 | 7 | 3 | 10 | 2 | 0.4 | 4.22 | 5.98 | 0.7 | 0.57 | 120 | N/S | N/S | N/S | 40 | N/S | N/S | N/S | N/S | N/S | <0.005 | N/S | N/S | N/S | <0.10 | N/S | N/S | N/S | N/S | N/S | N/S | N/S | N/S | N/S | N/S | N/S | N/S | 48 | 16 | 188 | N/S
2018-05-04 | 351 | 10.1 | 6.9 | 3 | <2 | 5 | 1 | 0.1 | 7.33 | 8.42 | 0.57 | 0.47 | 183 | N/S | N/S | N/S | 50 | N/S | N/S | N/S | N/S | N/S | <0.005 | N/S | N/S | N/S | N/S | N/S | N/S | N/S | N/S | N/S | N/S | N/S | N/S | N/S | N/S | N/S | N/S | 76 | 28 | 306 | N/S
2018-05-05 | 287 | 9.5 | 6.8 | T/X | T/X | 4 | 1 | 0.2 | 7.43 | 8.43 | 0.66 | 0.62 | 200 | N/S | N/S | N/S | N/S | N/S | N/S | N/S | N/S | N/S | <0.005 | N/S | N/S | N/S | N/S | N/S | N/S | N/S | N/S | N/S | N/S | N/S | N/S | N/S | N/S | N/S | N/S | 79 | 29 | 318 | N/S
2018-05-06 | 258 | 9.9 | 6.8 | T/X | T/X | 4 | 1 | 0.5 | 7.8 | 8.92 | 0.88 | 0.78 | 197 | N/S | N/S | N/S | N/S | N/S | N/S | N/S | N/S | N/S | <0.005 | N/S | N/S | N/S | N/S | N/S | N/S | N/S | N/S | N/S | N/S | N/S | N/S | N/S | N/S | N/S | N/S | 77 | 28 | 311 | N/S
2018-05-07 | 241 | 9.6 | 6.8 | T/X | T/X | 3 | 2 | 1 | 10.41 | 12.68 | 1.38 | 1.29 | 196 | N/S | <5 | N/S | 40 | N/S | N/S | N/S | N/S | N/S | <0.005 | N/S | N/S | N/S | N/S | N/S | N/S | N/S | N/S | N/S | N/S | N/S | N/S | N/S | N/S | N/S | N/S | 72 | 27 | 294 | N/S
2018-05-08 | 231 | 9.4 | 6.8 | T/X | T/X | 4 | 2 | 0.5 | 9.94 | 11.51 | 1.49 | 1.46 | 195 | 0.6 | N/S | N/S | 60 | 66 | <0.005 | <0.005 | <0.05 | 0.029 | <0.005 | <0.005 | <0.025 | <0.10 | <0.10 | <0.03 | 0.005 | N/S | <0.5 | 0.005 | <0.050 | <0.005 | <0.100 | <0.05 | <0.003 | <0.10 | <3 | 72 | 26 | 291 | 4
2018-05-09 | 309 | 9.2 | 6.8 | 4 | <2 | 6 | 2 | 0.5 | 6.55 | 8.09 | 1.29 | 1.18 | 182 | N/S | N/S | <5 | 40 | N/S | N/S | N/S | N/S | N/S | <0.005 | N/S | N/S | N/S | N/S | N/S | N/S | N/S | N/S | N/S | N/S | N/S | N/S | N/S | N/S | N/S | N/S | 63 | 23 | 254 | N/S
2018-05-10 | 235 | 9.8 | 6.8 | 4 | <2 | 3 | 2 | 0.8 | 5.96 | 7.98 | 0.85 | 0.77 | 164 | N/S | N/S | N/S | 70 | N/S | N/S | N/S | N/S | N/S | <0.005 | N/S | N/S | N/S | N/S | N/S | N/S | N/S | N/S | N/S | N/S | N/S | N/S | N/S | N/S | N/S | N/S | 57 | 20 | 227 | N/S
2018-05-11 | 228 | 9.9 | 6.9 | 4 | <2 | 4 | 2 | 0.8 | 8.89 | 10.84 | 1.13 | 0.99 | 188 | N/S | N/S | N/S | 40 | N/S | N/S | N/S | N/S | N/S | <0.005 | N/S | N/S | N/S | N/S | N/S | N/S | N/S | N/S | N/S | N/S | N/S | N/S | N/S | N/S | N/S | N/S | 66 | 24 | 268 | N/S
2018-05-12 | 253 | 9.5 | 6.7 | 4 | <2 | 5 | 2 | 1 | 8.09 | 10.28 | 1.22 | 1.14 | 183 | N/S | N/S | N/S | N/S | N/S | N/S | N/S | N/S | N/S | <0.005 | N/S | N/S | N/S | N/S | N/S | N/S | N/S | N/S | N/S | N/S | N/S | N/S | N/S | N/S | N/S | N/S | 65 | 24 | 262 | N/S
2018-05-13 | 415 | 9.9 | 6.6 | 5 | <2 | 7 | 2 | 0.4 | 5.24 | 7.32 | 2.5 | 0.6 | 118 | N/S | N/S | N/S | N/S | N/S | N/S | N/S | N/S | N/S | <0.005 | N/S | N/S | N/S | N/S | N/S | N/S | N/S | N/S | N/S | N/S | N/S | N/S | N/S | N/S | N/S | N/S | 47 | 16 | 188 | N/S
2018-05-14 | 427 | 9.1 | 6.7 | 5 | <2 | 8 | 1 | 0.3 | 4.89 | 6.1 | 0.51 | 0.39 | 130 | N/S | <5 | N/S | 30 | N/S | N/S | N/S | N/S | N/S | <0.005 | N/S | N/S | N/S | N/S | N/S | N/S | N/S | N/S | N/S | N/S | N/S | N/S | N/S | N/S | N/S | N/S | 58 | 21 | 236 | N/S
2018-05-15 | 456 | 9.6 | 6.7 | 4 | <2 | 7 | 1 | <0.1 | 4.24 | 5.39 | 0.44 | 0.34 | 111 | 0.3 | N/S | N/S | 40 | 34 | <0.005 | <0.005 | <0.05 | 0.025 | <0.005 | <0.005 | <0.025 | 0.1 | <0.10 | <0.03 | 0.006 | N/S | <0.5 | <0.005 | <0.050 | <0.005 | <0.100 | <0.05 | <0.003 | <0.10 | <3 | 56 | 20 | 225 | 4
2018-05-16 | 359 | 10.4 | 6.9 | <2 | <2 | 4 | 1 | 0.1 | 6.26 | 7.26 | 0.48 | 0.41 | 188 | N/S | N/S | <5 | 40 | N/S | N/S | N/S | N/S | N/S | <0.005 | N/S | N/S | N/S | N/S | N/S | N/S | N/S | N/S | N/S | N/S | N/S | N/S | N/S | N/S | N/S | N/S | 81 | 30 | 327 | N/S
2018-05-17 | 295 | 10.2 | 6.9 | <2 | <2 | 4 | 1 | 0.1 | 7.11 | 8.38 | 0.59 | 0.47 | 202 | N/S | N/S | N/S | 60 | N/S | N/S | N/S | N/S | N/S | <0.005 | N/S | N/S | N/S | N/S | N/S | N/S | N/S | N/S | N/S | N/S | N/S | N/S | N/S | N/S | N/S | N/S | 81 | 30 | 329 | N/S
2018-05-18 | 279 | 10.2 | 6.9 | 3 | <2 | 4 | 1 | 0.2 | 8.01 | 9.34 | 0.92 | 0.84 | 206 | N/S | N/S | N/S | 40 | N/S | N/S | N/S | N/S | N/S | <0.005 | N/S | N/S | N/S | N/S | N/S | N/S | N/S | N/S | N/S | N/S | N/S | N/S | N/S | N/S | N/S | N/S | 78 | 28 | 314 | N/S
2018-05-19 | 318 | 10.2 | 6.9 | 4 | <2 | 5 | 1 | 0.3 | 6.43 | 7.7 | 0.9 | 0.82 | 182 | N/S | N/S | N/S | N/S | N/S | N/S | N/S | N/S | N/S | <0.005 | N/S | N/S | N/S | N/S | N/S | N/S | N/S | N/S | N/S | N/S | N/S | N/S | N/S | N/S | N/S | N/S | 65 | 23 | 259 | N/S
2018-05-20 | 331 | 10.1 | 6.9 | 3 | <2 | 5 | 1 | 0.3 | 6.6 | 7.71 | 0.87 | 0.74 | 170 | N/S | N/S | N/S | N/S | N/S | N/S | N/S | N/S | N/S | <0.005 | N/S | N/S | N/S | N/S | N/S | N/S | N/S | N/S | N/S | N/S | N/S | N/S | N/S | N/S | N/S | N/S | 61 | 22 | 245 | N/S
2018-05-21 | 408 | 9.9 | 6.8 | T/X | T/X | 5 | 1 | 0.1 | 4.82 | 5.95 | 0.61 | 0.51 | 117 | N/S | <5 | N/S | 90 | N/S | N/S | N/S | N/S | N/S | <0.005 | N/S | N/S | N/S | N/S | N/S | N/S | N/S | N/S | N/S | N/S | N/S | N/S | N/S | N/S | N/S | N/S | 50 | 17 | 198 | N/S
2018-05-22 | 428 | 10.1 | 6.9 | T/X | T/X | 5 | 1 | 0.1 | 5.55 | 6.55 | 0.44 | 0.37 | 150 | 0.3 | N/S | N/S | 110 | 32 | <0.005 | <0.005 | <0.05 | 0.03 | <0.005 | <0.005 | <0.025 | <0.10 | <0.10 | <0.03 | 0.005 | N/S | 1.2 | <0.005 | <0.050 | <0.005 | <0.100 | <0.05 | <0.003 | <0.10 | <3 | 72 | 25 | 285 | 4
2018-05-23 | 339 | 10 | 7 | <2 | <2 | 4 | 1 | 0.1 | 7.46 | 8.49 | 0.55 | 0.49 | 195 | N/S | N/S | <5 | 60 | N/S | N/S | N/S | N/S | N/S | <0.005 | N/S | N/S | N/S | N/S | N/S | N/S | N/S | N/S | N/S | N/S | N/S | N/S | N/S | N/S | N/S | N/S | 78 | 28 | 314 | N/S
2018-05-24 | 296 | 9.9 | 6.9 | T/X | T/X | 4 | 1 | 0.2 | 7.93 | 9.26 | 0.7 | 0.61 | N/S | N/S | N/S | N/S | 80 | N/S | N/S | N/S | N/S | N/S | <0.005 | N/S | N/S | N/S | N/S | N/S | N/S | N/S | N/S | N/S | N/S | N/S | N/S | N/S | N/S | N/S | N/S | 78 | 29 | 316 | N/S
2018-05-25 | 274 | 9.4 | 6.8 | 3 | <2 | 5 | 1 | 0.4 | 9.71 | 11.2 | 1.09 | 1.02 | N/S | N/S | N/S | N/S | 40 | N/S | N/S | N/S | N/S | N/S | <0.005 | N/S | N/S | N/S | N/S | N/S | N/S | N/S | N/S | N/S | N/S | N/S | N/S | N/S | N/S | N/S | N/S | 74 | 27 | 298 | N/S
2018-05-26 | 244 | 9.6 | 6.8 | 3 | <2 | 4 | 2 | 0.4 | 10.2 | 11.72 | 1.24 | 1.16 | N/S | N/S | N/S | N/S | N/S | N/S | N/S | N/S | N/S | N/S | <0.005 | N/S | N/S | N/S | N/S | N/S | N/S | N/S | N/S | N/S | N/S | N/S | N/S | N/S | N/S | N/S | N/S | 72 | 26 | 291 | N/S
2018-05-27 | 236 | 9.6 | 6.8 | 3 | <2 | 4 | 1 | 0.3 | 11 | 12.32 | 1.43 | 1.32 | N/S | N/S | N/S | N/S | N/S | N/S | N/S | N/S | N/S | N/S | <0.005 | N/S | N/S | N/S | N/S | N/S | N/S | N/S | N/S | N/S | N/S | N/S | N/S | N/S | N/S | N/S | N/S | 71 | 26 | 287 | N/S
2018-05-28 | 227 | 9.4 | 6.7 | 3 | <2 | 4 | 2 | 0.4 | 12.02 | 13.58 | 1.65 | 1.59 | N/S | N/S | <5 | N/S | 40 | N/S | N/S | N/S | N/S | N/S | <0.005 | N/S | N/S | N/S | N/S | N/S | N/S | N/S | N/S | N/S | N/S | N/S | N/S | N/S | N/S | N/S | N/S | 70 | 25 | 281 | N/S
2018-05-29 | 223 | 9.4 | 6.7 | 4 | <2 | 4 | 2 | 0.7 | 11.57 | 13.46 | 1.81 | 1.74 | N/S | 0.5 | N/S | N/S | 40 | 64 | 0.005 | <0.005 | <0.05 | 0.025 | <0.005 | <0.005 | <0.025 | <0.10 | <0.10 | <0.03 | 0.007 | N/S | 0.5 | 0.006 | <0.050 | <0.005 | <0.100 | <0.05 | <0.003 | <0.10 | <3 | 67 | 24 | 270 | 4
2018-05-30 | 245 | 8.8 | 6.7 | 2 | <2 | 7 | 2 | 0.4 | 10.28 | 11.86 | 1.69 | 1.65 | 194 | N/S | N/S | <5 | 70 | N/S | N/S | N/S | N/S | N/S | <0.005 | N/S | N/S | N/S | N/S | N/S | N/S | N/S | N/S | N/S | N/S | N/S | N/S | N/S | N/S | N/S | N/S | 67 | 24 | 270 | N/S
2018-05-31 | 226 | 8.9 | 6.6 | 5 | <2 | 4 | 2 | 0.7 | 6.48 | 8.46 | 1.22 | 1.07 | N/S | N/S | N/S | N/S | 210 | N/S | N/S | N/S | N/S | N/S | <0.005 | N/S | N/S | N/S | N/S | N/S | N/S | N/S | N/S | N/S | N/S | N/S | N/S | N/S | N/S | N/S | N/S | 58 | 20 | 232 | N/S
2018-06-01 | 223 | 9.3 | 6.7 | 3 | <2 | 3 | 1 | 0.3 | 8.59 | 9.93 | 1 | 1 | N/S | N/S | N/S | N/S | 60 | N/S | N/S | N/S | N/S | N/S | <0.005 | N/S | N/S | N/S | N/S | N/S | N/S | N/S | N/S | N/S | N/S | N/S | N/S | N/S | N/S | N/S | N/S | 64 | 23 | 256 | N/S
2018-06-02 | 210 | 9.4 | 6.8 | 2 | <2 | 3 | 1 | 0.3 | 9.59 | 10.95 | 1.29 | 1.22 | N/S | N/S | N/S | N/S | N/S | N/S | N/S | N/S | N/S | N/S | <0.005 | N/S | N/S | N/S | N/S | N/S | N/S | N/S | N/S | N/S | N/S | N/S | N/S | N/S | N/S | N/S | N/S | 65 | 23 | 260 | N/S
2018-06-03 | 288 | 8.9 | 6.7 | 6 | <2 | 5 | 2 | 1.1 | 5.85 | 7.85 | 0.99 | 0.87 | N/S | N/S | N/S | N/S | N/S | N/S | N/S | N/S | N/S | N/S | <0.005 | N/S | N/S | N/S | N/S | N/S | N/S | N/S | N/S | N/S | N/S | N/S | N/S | N/S | N/S | N/S | N/S | 49 | 17 | 193 | N/S
2018-06-04 | 217 | 9.3 | 6.4 | 3 | <2 | 3 | 1 | 0.6 | 8.4 | 9.64 | 0.95 | 0.9 | N/S | N/S | <5 | N/S | 140 | N/S | N/S | N/S | N/S | N/S | <0.005 | N/S | N/S | N/S | N/S | N/S | N/S | N/S | N/S | N/S | N/S | N/S | N/S | N/S | N/S | N/S | N/S | 62 | 22 | 246 | N/S
2018-06-05 | 206 | 9.4 | 6.6 | 3 | <2 | 3 | 1 | 0.3 | 8.88 | 10.38 | 1.36 | 1.19 | N/S | 0.6 | N/S | N/S | 2100 | 59 | <0.005 | <0.005 | <0.05 | 0.026 | <0.005 | <0.005 | <0.025 | <0.10 | <0.10 | <0.03 | 0.008 | N/S | 0.5 | 0.006 | <0.050 | <0.005 | <0.100 | <0.05 | <0.003 | <0.10 | <3 | 64 | 23 | 256 | 5
2018-06-06 | 204 | 9.5 | 6.7 | 3 | <2 | 3 | 1 | 0.2 | 8.9 | 10.28 | 1.41 | 1.35 | 178 | N/S | N/S | <5 | 60 | N/S | N/S | N/S | N/S | N/S | <0.005 | N/S | N/S | N/S | N/S | N/S | N/S | N/S | N/S | N/S | N/S | N/S | N/S | N/S | N/S | N/S | N/S | 64 | 23 | 256 | N/S
2018-06-07 | 193 | 9.5 | 6.7 | 3 | <2 | 3 | 2 | 0.2 | 8.67 | 10.24 | 1.29 | 1.16 | N/S | N/S | N/S | N/S | 90 | N/S | N/S | N/S | N/S | N/S | <0.005 | N/S | N/S | N/S | N/S | N/S | N/S | N/S | N/S | N/S | N/S | N/S | N/S | N/S | N/S | N/S | N/S | 63 | 22 | 251 | N/S
2018-06-08 | 252 | 9.7 | 6.7 | 5 | <2 | 5 | 2 | 0.9 | 7.16 | 9.37 | 1.43 | 1.29 | N/S | N/S | N/S | N/S | 140 | N/S | N/S | N/S | N/S | N/S | <0.005 | N/S | N/S | N/S | N/S | N/S | N/S | N/S | N/S | N/S | N/S | N/S | N/S | N/S | N/S | N/S | N/S | 53 | 18 | 212 | N/S
2018-06-09 | 373 | 9.4 | 6.6 | 4 | <2 | 6 | 2 | 0.2 | 5.28 | 6.83 | 0.76 | 0.62 | N/S | N/S | N/S | N/S | N/S | N/S | N/S | N/S | N/S | N/S | <0.005 | N/S | N/S | N/S | N/S | N/S | N/S | N/S | N/S | N/S | N/S | N/S | N/S | N/S | N/S | N/S | N/S | 43 | 14 | 167 | N/S
2018-06-10 | 434 | 9.3 | 6.7 | 3 | <2 | 7 | 1 | 0.1 | 4.44 | 5.54 | 0.49 | 0.36 | N/S | N/S | N/S | N/S | N/S | N/S | N/S | N/S | N/S | N/S | <0.005 | N/S | N/S | N/S | N/S | N/S | N/S | N/S | N/S | N/S | N/S | N/S | N/S | N/S | N/S | N/S | N/S | 43 | 15 | 172 | N/S
2018-06-11 | 338 | 9.8 | 6.7 | <2 | <2 | 5 | 1 | 0.1 | 6.2 | 7.43 | 0.64 | 0.56 | N/S | N/S | <5 | N/S | 30 | N/S | N/S | N/S | N/S | N/S | <0.005 | N/S | N/S | N/S | N/S | N/S | N/S | N/S | N/S | N/S | N/S | N/S | N/S | N/S | N/S | N/S | N/S | 62 | 22 | 247 | N/S
2018-06-12 | 285 | 9.5 | 6.8 | 2 | <2 | 4 | 1 | 0.2 | 6.61 | 7.84 | 0.93 | 0.85 | N/S | 0.5 | N/S | N/S | 80 | 53 | <0.005 | <0.005 | <0.05 | 0.03 | <0.005 | <0.005 | <0.025 | <0.10 | <0.10 | <0.03 | 0.007 | N/S | 0.9 | 0.005 | <0.050 | <0.005 | <0.100 | <0.05 | <0.003 | <0.10 | <3 | 72 | 25 | 287 | 4
2018-06-13 | 245 | 9 | 6.8 | 2 | <2 | 4 | 1 | 0.2 | 6.95 | 8.19 | 1.08 | 0.98 | 149 | N/S | N/S | 11 | 91 | N/S | N/S | N/S | N/S | N/S | <0.005 | N/S | N/S | N/S | N/S | N/S | N/S | N/S | N/S | N/S | N/S | N/S | N/S | N/S | N/S | N/S | N/S | 68 | 24 | 273 | N/S
2018-06-14 | 231 | 9.5 | 6.8 | 2 | <2 | 3 | 1 | 0.2 | 8.32 | 9.77 | 1.23 | 1.15 | N/S | N/S | N/S | N/S | 40 | N/S | N/S | N/S | N/S | N/S | <0.005 | N/S | N/S | N/S | N/S | N/S | N/S | N/S | N/S | N/S | N/S | N/S | N/S | N/S | N/S | N/S | N/S | 65 | 23 | 259 | N/S
2018-06-15 | 212 | 9.1 | 7.3 | 3 | <2 | 4 | 1 | 0.3 | 8.43 | 9.65 | 1.34 | 1.28 | N/S | N/S | N/S | N/S | 30 | N/S | N/S | N/S | N/S | N/S | <0.005 | N/S | N/S | N/S | N/S | N/S | N/S | N/S | N/S | N/S | N/S | N/S | N/S | N/S | N/S | N/S | N/S | 68 | 25 | 274 | N/S
2018-06-16 | 415 | 9.3 | 7.1 | 3 | <2 | 6 | 2 | 0.6 | 5.23 | 6.88 | 0.99 | 0.89 | N/S | N/S | N/S | N/S | N/S | N/S | N/S | N/S | N/S | N/S | <0.005 | N/S | N/S | N/S | N/S | N/S | N/S | N/S | N/S | N/S | N/S | N/S | N/S | N/S | N/S | N/S | N/S | 52 | 18 | 209 | N/S
2018-06-17 | 284 | 9.1 | 7.3 | T/X | T/X | 3 | 1 | 0.1 | 7.04 | 8.04 | 0.76 | 0.7 | N/S | N/S | N/S | N/S | N/S | N/S | N/S | N/S | N/S | N/S | <0.005 | N/S | N/S | N/S | N/S | N/S | N/S | N/S | N/S | N/S | N/S | N/S | N/S | N/S | N/S | N/S | N/S | 69 | 25 | 278 | N/S
2018-06-18 | 267 | 9.3 | 7.2 | 4 | <2 | 4 | 2 | 0.5 | 8.46 | 10.09 | 1.37 | 1.29 | N/S | N/S | <5 | N/S | 120 | N/S | N/S | N/S | N/S | N/S | <0.005 | N/S | N/S | N/S | N/S | N/S | N/S | N/S | N/S | N/S | N/S | N/S | N/S | N/S | N/S | N/S | N/S | 69 | 25 | 280 | N/S
2018-06-19 | 302 | 9.2 | 7.1 | T/X | T/X | 5 | 2 | 0.7 | 5.86 | 7.57 | 1.16 | 1.07 | N/S | 0.4 | N/S | N/S | 240 | 61 | <0.005 | <0.005 | <0.05 | 0.023 | <0.005 | <0.005 | <0.025 | <0.10 | <0.10 | <0.03 | 0.013 | N/S | 1 | <0.005 | <0.050 | <0.005 | <0.100 | <0.05 | <0.003 | <0.10 | <3 | 54 | 19 | 216 | 5
2018-06-20 | 235 | 9.3 | 6.9 | <2 | <2 | 4 | 1 | 0.2 | 7.6 | 8.69 | 0.91 | 0.87 | 153 | N/S | N/S | 5 | 40 | N/S | N/S | N/S | N/S | N/S | <0.005 | N/S | N/S | N/S | N/S | N/S | N/S | N/S | N/S | N/S | N/S | N/S | N/S | N/S | N/S | N/S | N/S | 64 | 23 | 260 | N/S
2018-06-21 | 425 | 9 | 6.9 | <2 | <2 | 8 | 2 | 0.4 | 5.03 | 6.82 | 0.95 | 0.83 | N/S | N/S | N/S | N/S | 360 | N/S | N/S | N/S | N/S | N/S | <0.005 | N/S | N/S | N/S | N/S | N/S | N/S | N/S | N/S | N/S | N/S | N/S | N/S | N/S | N/S | N/S | N/S | 48 | 17 | 194 | N/S
2018-06-22 | 483 | 9.2 | 6.9 | <2 | <2 | 6 | 1 | <0.1 | 3.61 | 4.61 | 0.42 | 0.33 | N/S | N/S | N/S | N/S | 30 | N/S | N/S | N/S | N/S | N/S | <0.005 | N/S | N/S | N/S | N/S | N/S | N/S | N/S | N/S | N/S | N/S | N/S | N/S | N/S | N/S | N/S | N/S | 48 | 16 | 190 | N/S
2018-06-23 | 427 | 9.2 | 7 | 2 | <2 | 4 | 1 | 0.1 | 6.15 | 7.15 | 0.56 | 0.5 | N/S | N/S | N/S | N/S | N/S | N/S | N/S | N/S | N/S | N/S | <0.005 | N/S | N/S | N/S | N/S | N/S | N/S | N/S | N/S | N/S | N/S | N/S | N/S | N/S | N/S | N/S | N/S | 67 | 24 | 268 | N/S
2018-06-24 | 322 | 9.1 | 7 | 3 | <2 | 4 | 1 | 0.2 | 6.87 | 7.87 | 0.84 | 0.78 | N/S | N/S | N/S | N/S | N/S | N/S | N/S | N/S | N/S | N/S | <0.005 | N/S | N/S | N/S | N/S | N/S | N/S | N/S | N/S | N/S | N/S | N/S | N/S | N/S | N/S | N/S | N/S | 76 | 28 | 308 | N/S
2018-06-25 | 292 | 8.8 | 7 | 3 | <2 | 4 | 1 | 0.2 | 7.78 | 8.99 | 1.05 | 0.96 | N/S | N/S | <5 | N/S | 40 | N/S | N/S | N/S | N/S | N/S | <0.005 | N/S | N/S | N/S | N/S | N/S | N/S | N/S | N/S | N/S | N/S | N/S | N/S | N/S | N/S | N/S | N/S | 73 | 27 | 296 | N/S
2018-06-26 | 358 | 8.5 | 7 | 4 | <2 | 5 | 2 | 0.3 | 5.85 | 7.35 | 1.05 | 0.98 | N/S | 0.4 | N/S | N/S | 30 | 62 | <0.005 | <0.005 | <0.05 | 0.028 | <0.005 | <0.005 | <0.025 | <0.10 | <0.10 | <0.03 | 0.013 | N/S | 2 | 0.005 | <0.050 | <0.005 | <0.100 | <0.05 | <0.003 | <0.10 | <3 | 64 | 23 | 258 | 5
2018-06-27 | 342 | 8.6 | 6.7 | 3 | <2 | 6 | 1 | 0.2 | 5.33 | 6.51 | 0.62 | 0.57 | 128 | N/S | N/S | 7 | 90 | N/S | N/S | N/S | N/S | N/S | <0.005 | N/S | N/S | N/S | N/S | N/S | N/S | N/S | N/S | N/S | N/S | N/S | N/S | N/S | N/S | N/S | N/S | 55 | 19 | 220 | N/S
2018-06-28 | 287 | 8.7 | 6.9 | 2 | <2 | 4 | 1 | 0.3 | 6.77 | 8.08 | 0.77 | 0.75 | N/S | N/S | N/S | N/S | 90 | N/S | N/S | N/S | N/S | N/S | <0.005 | N/S | N/S | N/S | N/S | N/S | N/S | N/S | N/S | N/S | N/S | N/S | N/S | N/S | N/S | N/S | N/S | 68 | 25 | 274 | N/S
2018-06-29 | 263 | 8.5 | 6.8 | 4 | <2 | 3 | 1 | 0.5 | 6.72 | 7.82 | 1.01 | 0.93 | N/S | N/S | N/S | N/S | 60 | N/S | N/S | N/S | N/S | N/S | <0.005 | N/S | N/S | N/S | N/S | N/S | N/S | N/S | N/S | N/S | N/S | N/S | N/S | N/S | N/S | N/S | N/S | 66 | 24 | 267 | N/S
2018-06-30 | 241 | 8.5 | 6.9 | 3 | <2 | 3 | 1 | 0.4 | 7.31 | 8.52 | 1.07 | 0.99 | N/S | N/S | N/S | N/S | N/S | N/S | N/S | N/S | N/S | N/S | <0.005 | N/S | N/S | N/S | N/S | N/S | N/S | N/S | N/S | N/S | N/S | N/S | N/S | N/S | N/S | N/S | N/S | 64 | 23 | 258 | N/S
2018-07-01 | 253 | 8.6 | 6.8 | 4 | <2 | 4 | 2 | <0.5 | 6.92 | 8.74 | 1.29 | 1.23 | N/S | N/S | N/S | N/S | N/S | N/S | N/S | N/S | N/S | N/S | <0.001 | N/S | N/S | N/S | N/S | N/S | N/S | N/S | N/S | N/S | N/S | N/S | N/S | N/S | N/S | N/S | N/S | 67 | 24 | 270 | N/S
2018-07-02 | 205 | 8.6 | 6.8 | 4 | <2 | 3 | 2 | 0.7 | 8.88 | 10.52 | 1.37 | 1.29 | N/S | N/S | <5 | N/S | 70 | N/S | N/S | N/S | N/S | N/S | <0.001 | N/S | N/S | N/S | N/S | N/S | N/S | N/S | N/S | N/S | N/S | N/S | N/S | N/S | N/S | N/S | N/S | 64 | 23 | 257 | N/S
2018-07-03 | 221 | 8.9 | 6.9 | 3 | <2 | 4 | 1 | <0.5 | 8.21 | 9.6 | 1.2 | 1.11 | N/S | 0.6 | N/S | N/S | 30 | 57 | <0.005 | <0.005 | 0.001 | 0.024 | <0.001 | <0.002 | 0.006 | 0.04 | 0.03 | <0.001 | 0.012 | N/S | 1 | 0.003 | <0.001 | <0.003 | 0.025 | <0.001 | <0.001 | <0.001 | <3 | 62 | 21 | 245 | 5
2018-07-04 | 200 | 8.7 | 6.8 | 2 | <2 | 3 | 1 | <0.5 | 8.65 | 9.97 | 1.05 | 0.98 | 166 | N/S | N/S | <5 | <10 | N/S | N/S | N/S | N/S | N/S | <0.001 | N/S | N/S | N/S | N/S | N/S | N/S | N/S | N/S | N/S | N/S | N/S | N/S | N/S | N/S | N/S | N/S | 64 | 23 | 258 | N/S
2018-07-05 | 224 | 8.6 | 6.9 | <2 | <2 | 4 | 2 | 0.5 | 10.21 | 11.81 | 1.37 | 1.28 | N/S | N/S | N/S | N/S | 80 | N/S | N/S | N/S | N/S | N/S | <0.001 | N/S | N/S | N/S | N/S | N/S | N/S | N/S | N/S | N/S | N/S | N/S | N/S | N/S | N/S | N/S | N/S | 62 | 22 | 247 | N/S
2018-07-06 | 205 | 8.9 | 6.8 | 3 | <2 | 4 | 1 | <0.5 | 8.14 | 9.23 | 1.12 | 1.07 | N/S | N/S | N/S | N/S | 110 | N/S | N/S | N/S | N/S | N/S | <0.001 | N/S | N/S | N/S | N/S | N/S | N/S | N/S | N/S | N/S | N/S | N/S | N/S | N/S | N/S | N/S | N/S | 57 | 20 | 225 | N/S
2018-07-07 | 196 | 8.9 | 6.9 | 2 | <2 | 4 | 1 | <0.5 | 8.13 | 9.31 | 1.37 | 1.28 | N/S | N/S | N/S | N/S | N/S | N/S | N/S | N/S | N/S | N/S | <0.001 | N/S | N/S | N/S | N/S | N/S | N/S | N/S | N/S | N/S | N/S | N/S | N/S | N/S | N/S | N/S | N/S | 60 | 21 | 240 | N/S
2018-07-08 | 191 | 8.9 | 6.9 | 3 | <2 | 3 | 1 | <0.5 | 9.24 | 10.73 | 1.3 | 1.2 | N/S | N/S | N/S | N/S | N/S | N/S | N/S | N/S | N/S | N/S | <0.001 | N/S | N/S | N/S | N/S | N/S | N/S | N/S | N/S | N/S | N/S | N/S | N/S | N/S | N/S | N/S | N/S | 61 | 21 | 243 | N/S
2018-07-09 | 195 | 9 | 6.9 | 3 | <2 | 4 | 2 | 0.7 | 8.45 | 10.32 | 1.65 | 1.56 | N/S | N/S | <5 | N/S | 90 | N/S | N/S | N/S | N/S | N/S | <0.001 | N/S | N/S | N/S | N/S | N/S | N/S | N/S | N/S | N/S | N/S | N/S | N/S | N/S | N/S | N/S | N/S | 61 | 21 | 242 | N/S
2018-07-10 | 192 | 8.7 | 6.7 | 4 | <2 | 4 | 2 | <0.5 | 9.26 | 11.35 | 1.56 | 1.46 | N/S | 0.6 | N/S | N/S | 60 | 54 | <0.005 | <0.005 | 0.001 | 0.022 | <0.001 | <0.002 | 0.004 | 0.07 | 0.03 | <0.001 | 0.012 | N/S | 0.7 | 0.005 | <0.001 | <0.003 | 0.027 | <0.001 | <0.001 | <0.001 | <3 | 58 | 20 | 231 | 5
2018-07-11 | 218 | 8.9 | 6.8 | 4 | <2 | 4 | 2 | 0.7 | 7.73 | 9.67 | 1.05 | 0.99 | 144 | N/S | N/S | <5 | 140 | N/S | N/S | N/S | N/S | N/S | <0.001 | N/S | N/S | N/S | N/S | N/S | N/S | N/S | N/S | N/S | N/S | N/S | N/S | N/S | N/S | N/S | N/S | 56 | 19 | 221 | N/S
2018-07-12 | 189 | 8.8 | 6.7 | 4 | <2 | 4 | 2 | 1 | 8.95 | 10.81 | 1.4 | 1.37 | N/S | N/S | N/S | N/S | 110 | N/S | N/S | N/S | N/S | N/S | <0.001 | N/S | N/S | N/S | N/S | N/S | N/S | N/S | N/S | N/S | N/S | N/S | N/S | N/S | N/S | N/S | N/S | 56 | 19 | 222 | N/S
2018-07-13 | 188 | 8.7 | 6.7 | 4 | <2 | 5 | 2 | 0.7 | 7.68 | 9.61 | 1.55 | 1.42 | N/S | N/S | N/S | N/S | 130 | N/S | N/S | N/S | N/S | N/S | <0.001 | N/S | N/S | N/S | N/S | N/S | N/S | N/S | N/S | N/S | N/S | N/S | N/S | N/S | N/S | N/S | N/S | 56 | 19 | 223 | N/S
2018-07-14 | 236 | 8.2 | 6.7 | 5 | <2 | 5 | 3 | 1.2 | 6.61 | 9.22 | 1.48 | 1.35 | N/S | N/S | N/S | N/S | N/S | N/S | N/S | N/S | N/S | N/S | <0.001 | N/S | N/S | N/S | N/S | N/S | N/S | N/S | N/S | N/S | N/S | N/S | N/S | N/S | N/S | N/S | N/S | 54 | 18 | 212 | N/S
2018-07-15 | 179 | 8.6 | 6.7 | 4 | T/X | 5 | 2 | 0.8 | 6.75 | 8.86 | 0.91 | 0.83 | N/S | N/S | N/S | N/S | N/S | N/S | N/S | N/S | N/S | N/S | <0.001 | N/S | N/S | N/S | N/S | N/S | N/S | N/S | N/S | N/S | N/S | N/S | N/S | N/S | N/S | N/S | N/S | 53 | 18 | 207 | N/S
2018-07-16 | 239 | 8.5 | 6.6 | 6 | <2 | 6 | 3 | 1.2 | 8.36 | 11.04 | 1.91 | 1.73 | N/S | N/S | <5 | N/S | 250 | N/S | N/S | N/S | N/S | N/S | <0.001 | N/S | N/S | N/S | N/S | N/S | N/S | N/S | N/S | N/S | N/S | N/S | N/S | N/S | N/S | N/S | N/S | 50 | 17 | 200 | N/S
2018-07-17 | 194 | 8.9 | 6.7 | 4 | <2 | 4 | 2 | <0.5 | 8.2 | 9.92 | 1.4 | 1.33 | N/S | 0.5 | N/S | N/S | 70 | 44 | <0.005 | <0.005 | 0.001 | 0.019 | <0.001 | <0.002 | 0.005 | 0.08 | 0.03 | <0.001 | 0.012 | N/S | T/X | 0.003 | 0.001 | <0.003 | 0.032 | 0.001 | <0.001 | 0.004 | <3 | 49 | 17 | 195 | 6
2018-07-18 | 195 | 8.1 | 6.8 | 4 | <2 | 5 | 2 | 0.5 | 9.68 | 11.78 | 2.24 | 2.14 | 137 | N/S | N/S | 5 | 160 | N/S | N/S | N/S | N/S | N/S | <0.001 | N/S | N/S | N/S | N/S | N/S | N/S | N/S | N/S | N/S | N/S | N/S | N/S | N/S | N/S | N/S | N/S | 55 | 19 | 219 | N/S
2018-07-19 | 179 | 7.9 | 6.7 | 4 | <2 | 6 | 2 | 0.7 | 9.57 | 11.98 | 2.16 | 2.07 | N/S | N/S | N/S | N/S | 40 | N/S | N/S | N/S | N/S | N/S | <0.001 | N/S | N/S | N/S | N/S | N/S | N/S | N/S | N/S | N/S | N/S | N/S | N/S | N/S | N/S | N/S | N/S | 54 | 19 | 216 | N/S
2018-07-20 | 196 | 7.6 | 6.8 | 5 | <2 | 5 | 2 | 1 | 9.66 | 11.84 | 2.5 | 2.38 | N/S | N/S | N/S | N/S | 100 | N/S | N/S | N/S | N/S | N/S | <0.001 | N/S | N/S | N/S | N/S | N/S | N/S | N/S | N/S | N/S | N/S | N/S | N/S | N/S | N/S | N/S | N/S | 53 | 19 | 213 | N/S
2018-07-21 | 211 | 8.4 | 7 | 4 | <2 | 5 | 2 | 0.8 | 8.69 | 10.74 | 1.84 | 1.73 | N/S | N/S | N/S | N/S | N/S | N/S | N/S | N/S | N/S | N/S | <0.001 | N/S | N/S | N/S | N/S | N/S | N/S | N/S | N/S | N/S | N/S | N/S | N/S | N/S | N/S | N/S | N/S | 47 | 17 | 190 | N/S
2018-07-22 | 235 | 8.4 | 7.1 | 5 | <2 | 5 | 2 | 0.9 | 9.62 | 11.77 | 1.59 | 1.47 | N/S | N/S | N/S | N/S | N/S | N/S | N/S | N/S | N/S | N/S | <0.001 | N/S | N/S | N/S | N/S | N/S | N/S | N/S | N/S | N/S | N/S | N/S | N/S | N/S | N/S | N/S | N/S | 45 | 16 | 182 | N/S
2018-07-23 | 187 | 8.7 | 7 | 4 | <2 | 5 | 2 | 0.5 | 10.48 | 12.06 | 2 | 1.91 | N/S | N/S | <5 | N/S | 100 | N/S | N/S | N/S | N/S | N/S | <0.001 | N/S | N/S | N/S | N/S | N/S | N/S | N/S | N/S | N/S | N/S | N/S | N/S | N/S | N/S | N/S | N/S | 48 | 17 | 194 | N/S
2018-07-24 | 191 | 8.5 | 6.6 | 5 | <2 | 5 | 2 | 1.1 | 11.74 | 14.13 | 2.78 | 2.65 | N/S | 0.6 | N/S | N/S | 350 | 50 | <0.005 | <0.005 | 0.001 | 0.02 | <0.001 | <0.002 | 0.004 | 0.07 | 0.04 | <0.001 | 0.013 | N/S | 1 | 0.004 | <0.001 | <0.003 | 0.031 | 0.001 | <0.001 | <0.001 | <3 | 53 | 18 | 211 | 6
2018-07-25 | 174 | 8.8 | 6.7 | 5 | <2 | 5 | 2 | 1.1 | 11.48 | 13.73 | 2.65 | 2.52 | 136 | N/S | N/S | 9 | 270 | N/S | N/S | N/S | N/S | N/S | <0.001 | N/S | N/S | N/S | N/S | N/S | N/S | N/S | N/S | N/S | N/S | N/S | N/S | N/S | N/S | N/S | N/S | 55 | 20 | 221 | N/S
2018-07-26 | 180 | 8.7 | 6.7 | 4 | <2 | 5 | 2 | 0.7 | 10.13 | 12.18 | 2.34 | 2.25 | N/S | N/S | N/S | N/S | 210 | N/S | N/S | N/S | N/S | N/S | <0.001 | N/S | N/S | N/S | N/S | N/S | N/S | N/S | N/S | N/S | N/S | N/S | N/S | N/S | N/S | N/S | N/S | 52 | 18 | 209 | N/S
2018-07-27 | 183 | 8.7 | 7 | 3 | <2 | 8 | 2 | 0.6 | 10.23 | 11.99 | 1.93 | 1.83 | N/S | N/S | N/S | N/S | 80 | N/S | N/S | N/S | N/S | N/S | <0.001 | N/S | N/S | N/S | N/S | N/S | N/S | N/S | N/S | N/S | N/S | N/S | N/S | N/S | N/S | N/S | N/S | 53 | 18 | 210 | N/S
2018-07-28 | 173 | 9 | 7.1 | 5 | <2 | 6 | 2 | 0.6 | 10.29 | 12.08 | 1.96 | 1.84 | N/S | N/S | N/S | N/S | N/S | N/S | N/S | N/S | N/S | N/S | <0.001 | N/S | N/S | N/S | N/S | N/S | N/S | N/S | N/S | N/S | N/S | N/S | N/S | N/S | N/S | N/S | N/S | 53 | 18 | 210 | N/S
2018-07-29 | 194 | 8.5 | 7 | 4 | <2 | 6 | 3 | 1.6 | 12.06 | 14.8 | 2.52 | 2.43 | N/S | N/S | N/S | N/S | N/S | N/S | N/S | N/S | N/S | N/S | <0.001 | N/S | N/S | N/S | N/S | N/S | N/S | N/S | N/S | N/S | N/S | N/S | N/S | N/S | N/S | N/S | N/S | 56 | 19 | 219 | N/S
2018-07-30 | 188 | 7.7 | 7 | 5 | <2 | 5 | 2 | 1.2 | 10.84 | 13.11 | 2.5 | 2.42 | N/S | N/S | <5 | N/S | 130 | N/S | N/S | N/S | N/S | N/S | <0.001 | N/S | N/S | N/S | N/S | N/S | N/S | N/S | N/S | N/S | N/S | N/S | N/S | N/S | N/S | N/S | N/S | 53 | 18 | 210 | N/S
2018-07-31 | 187 | 7.5 | 7.1 | 6 | <2 | 5 | 2 | 0.9 | 9.92 | 12.11 | 2.22 | 2.11 | N/S | 0.6 | N/S | N/S | 140 | 52 | <0.005 | <0.005 | 0.001 | 0.019 | <0.001 | <0.002 | 0.006 | 0.07 | 0.03 | <0.001 | 0.014 | N/S | T/X | 0.005 | <0.001 | <0.003 | 0.031 | <0.001 | <0.001 | <0.001 | <3 | 52 | 17 | 204 | 5
2018-08-01 | 194 | 7.9 | 7.1 | 3 | <2 | 6 | 2 | 1 | 9.77 | 11.81 | 1.66 | 1.56 | 123 | N/S | N/S | <5 | 170 | N/S | N/S | N/S | N/S | N/S | <0.001 | N/S | N/S | N/S | N/S | N/S | N/S | N/S | N/S | N/S | N/S | N/S | N/S | N/S | N/S | N/S | N/S | 54 | 18 | 210 | N/S
2018-08-02 | 188 | 7.5 | 7.1 | 5 | <2 | 6 | 2 | 1 | 9.87 | 12.2 | 1.33 | 1.21 | N/S | N/S | N/S | N/S | 140 | N/S | N/S | N/S | N/S | N/S | <0.001 | N/S | N/S | N/S | N/S | N/S | N/S | N/S | N/S | N/S | N/S | N/S | N/S | N/S | N/S | N/S | N/S | 54 | 18 | 210 | N/S
2018-08-03 | 183 | 8 | 7.1 | 4 | <2 | 6 | 2 | 2.5 | 8.35 | 10.69 | 1.84 | 1.7 | N/S | N/S | N/S | N/S | 60 | N/S | N/S | N/S | N/S | N/S | <0.001 | N/S | N/S | N/S | N/S | N/S | N/S | N/S | N/S | N/S | N/S | N/S | N/S | N/S | N/S | N/S | N/S | 53 | 18 | 208 | N/S
2018-08-04 | 187 | 8.5 | 7.1 | 4 | <2 | 4 | 2 | 0.7 | 9.18 | 11.1 | 1.67 | 1.52 | N/S | N/S | N/S | N/S | N/S | N/S | N/S | N/S | N/S | N/S | <0.001 | N/S | N/S | N/S | N/S | N/S | N/S | N/S | N/S | N/S | N/S | N/S | N/S | N/S | N/S | N/S | N/S | 52 | 17 | 203 | N/S
2018-08-05 | 196 | 8.3 | 7.1 | 6 | <2 | 6 | 2 | 1.3 | 9.91 | 12.38 | 2.02 | 1.84 | N/S | N/S | N/S | N/S | N/S | N/S | N/S | N/S | N/S | N/S | <0.001 | N/S | N/S | N/S | N/S | N/S | N/S | N/S | N/S | N/S | N/S | N/S | N/S | N/S | N/S | N/S | N/S | 52 | 17 | 205 | N/S
2018-08-06 | 237 | 7.3 | 7.1 | 8 | <2 | 6 | 4 | 2.4 | 9.62 | 13.47 | 2.24 | 2.15 | N/S | N/S | <5 | N/S | 120 | N/S | N/S | N/S | N/S | N/S | <0.001 | N/S | N/S | N/S | N/S | N/S | N/S | N/S | N/S | N/S | N/S | N/S | N/S | N/S | N/S | N/S | N/S | 47 | 16 | 188 | N/S
2018-08-07 | 290 | 7.8 | 7 | 5 | <2 | 6 | 2 | 1.1 | 7.6 | 10 | 1.51 | 1.39 | N/S | 0.5 | N/S | N/S | 40 | 41 | <0.005 | <0.005 | 0.001 | 0.016 | <0.001 | <0.002 | 0.004 | 0.06 | 0.03 | <0.001 | 0.019 | N/S | <0.5 | 0.003 | 0.001 | <0.003 | 0.025 | 0.001 | <0.001 | <0.001 | <3 | 43 | 14 | 167 | 7
2018-08-08 | 296 | 8.4 | 6.9 | 3 | <2 | 6 | 1 | <0.5 | 5.91 | 6.99 | 1.06 | 0.95 | 111 | N/S | N/S | <5 | 20 | N/S | N/S | N/S | N/S | N/S | <0.001 | N/S | N/S | N/S | N/S | N/S | N/S | N/S | N/S | N/S | N/S | N/S | N/S | N/S | N/S | N/S | N/S | 46 | 15 | 179 | N/S
2018-08-09 | 237 | 8.3 | 7.1 | 3 | <2 | 4 | 2 | <0.5 | 8.39 | 9.94 | 1.99 | 1.88 | N/S | N/S | N/S | N/S | 260 | N/S | N/S | N/S | N/S | N/S | <0.001 | N/S | N/S | N/S | N/S | N/S | N/S | N/S | N/S | N/S | N/S | N/S | N/S | N/S | N/S | N/S | N/S | 58 | 20 | 232 | N/S
2018-08-10 | 225 | 8.4 | 7 | 3 | <2 | 4 | 1 | 0.5 | 8.48 | 9.84 | 1.87 | 1.78 | N/S | N/S | N/S | N/S | 140 | N/S | N/S | N/S | N/S | N/S | <0.001 | N/S | N/S | N/S | N/S | N/S | N/S | N/S | N/S | N/S | N/S | N/S | N/S | N/S | N/S | N/S | N/S | 51 | 18 | 204 | N/S
2018-08-11 | 201 | 9 | 7.1 | T/X | T/X | 3 | 1 | <0.5 | 9.66 | 10.69 | 1.83 | 1.81 | N/S | N/S | N/S | N/S | N/S | N/S | N/S | N/S | N/S | N/S | <0.001 | N/S | N/S | N/S | N/S | N/S | N/S | N/S | N/S | N/S | N/S | N/S | N/S | N/S | N/S | N/S | N/S | 53 | 18 | 210 | N/S
2018-08-12 | 197 | 8.6 | 7.1 | T/X | T/X | 4 | 1 | <0.5 | 10.51 | 11.55 | 1.93 | 1.87 | N/S | N/S | N/S | N/S | N/S | N/S | N/S | N/S | N/S | N/S | <0.001 | N/S | N/S | N/S | N/S | N/S | N/S | N/S | N/S | N/S | N/S | N/S | N/S | N/S | N/S | N/S | N/S | 52 | 18 | 207 | N/S
2018-08-13 | 195 | 8.6 | 7.2 | T/X | T/X | 3 | 1 | <0.5 | 10.16 | 11.5 | 2.06 | 2 | N/S | N/S | <5 | N/S | 40 | N/S | N/S | N/S | N/S | N/S | <0.001 | N/S | N/S | N/S | N/S | N/S | N/S | N/S | N/S | N/S | N/S | N/S | N/S | N/S | N/S | N/S | N/S | 52 | 18 | 209 | N/S
2018-08-14 | 189 | 8.1 | 7.1 | 2 | <2 | 3 | 2 | <0.5 | 9.26 | 10.97 | 1.91 | 1.83 | N/S | 0.7 | N/S | N/S | 20 | 50 | <0.005 | <0.005 | 0.001 | 0.019 | <0.001 | <0.002 | 0.005 | 0.05 | 0.03 | <0.001 | 0.009 | N/S | 1.5 | 0.003 | <0.001 | <0.003 | 0.032 | 0.001 | <0.001 | <0.001 | <3 | 52 | 17 | 204 | 5
2018-08-15 | 244 | 8 | 7.2 | T/X | T/X | 4 | 2 | 0.7 | 8.47 | 10.18 | 1.65 | 1.57 | 121 | N/S | N/S | <5 | 40 | N/S | N/S | N/S | N/S | N/S | <0.001 | N/S | N/S | N/S | N/S | N/S | N/S | N/S | N/S | N/S | N/S | N/S | N/S | N/S | N/S | N/S | N/S | 51 | 18 | 203 | N/S
2018-08-16 | 227 | 8.2 | 7 | <2 | <2 | 4 | 2 | <0.5 | 6.84 | 8.36 | 0.81 | 0.79 | N/S | N/S | N/S | N/S | 100 | N/S | N/S | N/S | N/S | N/S | <0.001 | N/S | N/S | N/S | N/S | N/S | N/S | N/S | N/S | N/S | N/S | N/S | N/S | N/S | N/S | N/S | N/S | 44 | 14 | 170 | N/S
2018-08-17 | 322 | 8.2 | 7.1 | 3 | <2 | 4 | 2 | <0.5 | 6.41 | 7.92 | 0.9 | 0.73 | N/S | N/S | N/S | N/S | 590 | N/S | N/S | N/S | N/S | N/S | <0.001 | N/S | N/S | N/S | N/S | N/S | N/S | N/S | N/S | N/S | N/S | N/S | N/S | N/S | N/S | N/S | N/S | 40 | 13 | 157 | N/S
2018-08-18 | 229 | 8.5 | 7.2 | <2 | <2 | 2 | 1 | <0.5 | 9.27 | 10.59 | 1.34 | 1.25 | N/S | N/S | N/S | N/S | N/S | N/S | N/S | N/S | N/S | N/S | <0.001 | N/S | N/S | N/S | N/S | N/S | N/S | N/S | N/S | N/S | N/S | N/S | N/S | N/S | N/S | N/S | N/S | 53 | 18 | 210 | N/S
2018-08-19 | 203 | 8.8 | 7.2 | T/X | T/X | 3 | 2 | <0.5 | 11.22 | 12.9 | 1.97 | 1.81 | N/S | N/S | N/S | N/S | N/S | N/S | N/S | N/S | N/S | N/S | <0.001 | N/S | N/S | N/S | N/S | N/S | N/S | N/S | N/S | N/S | N/S | N/S | N/S | N/S | N/S | N/S | N/S | 54 | 19 | 216 | N/S
2018-08-20 | 273 | 8.7 | 7.1 | 4 | <2 | 4 | 2 | 0.9 | 10.1 | 12 | 2.06 | 2 | N/S | N/S | <5 | N/S | 60 | N/S | N/S | N/S | N/S | N/S | <0.001 | N/S | N/S | N/S | N/S | N/S | N/S | N/S | N/S | N/S | N/S | N/S | N/S | N/S | N/S | N/S | N/S | 52 | 18 | 205 | N/S
2018-08-21 | 382 | 8.2 | 6.9 | 3 | <2 | 4 | 1 | <0.5 | 5.76 | 6.9 | 0.79 | 0.71 | N/S | 0.4 | N/S | N/S | 100 | 34 | <0.005 | <0.005 | 0.001 | 0.017 | <0.001 | <0.002 | 0.003 | 0.05 | 0.02 | <0.001 | 0.006 | N/S | 1.9 | 0.002 | 0.001 | <0.003 | 0.013 | 0.001 | <0.001 | <0.001 | <3 | 39 | 13 | 154 | 4
2018-08-22 | 215 | 8.8 | 7.3 | <2 | <2 | 3 | 1 | <0.5 | 8.02 | 9.23 | 1.21 | 1.13 | 121 | N/S | N/S | <5 | 150 | N/S | N/S | N/S | N/S | N/S | <0.001 | N/S | N/S | N/S | N/S | N/S | N/S | N/S | N/S | N/S | N/S | N/S | N/S | N/S | N/S | N/S | N/S | 55 | 18 | 215 | N/S
2018-08-23 | 206 | 8.7 | 7.2 | T/X | T/X | 3 | 1 | <0.5 | 9.21 | 10.41 | 1.61 | 1.53 | N/S | N/S | N/S | N/S | 200 | N/S | N/S | N/S | N/S | N/S | <0.001 | N/S | N/S | N/S | N/S | N/S | N/S | N/S | N/S | N/S | N/S | N/S | N/S | N/S | N/S | N/S | N/S | 57 | 19 | 227 | N/S
2018-08-24 | 208 | 8.1 | 7.2 | <2 | <2 | 4 | 1 | <0.5 | 10.28 | 11.74 | 1.89 | 1.8 | N/S | N/S | N/S | N/S | 120 | N/S | N/S | N/S | N/S | N/S | <0.001 | N/S | N/S | N/S | N/S | N/S | N/S | N/S | N/S | N/S | N/S | N/S | N/S | N/S | N/S | N/S | N/S | 55 | 19 | 218 | N/S
2018-08-25 | 259 | 8.4 | 7.1 | T/X | T/X | 6 | 2 | 0.7 | 8.93 | 10.93 | 1.52 | 1.39 | N/S | N/S | N/S | N/S | N/S | N/S | N/S | N/S | N/S | N/S | <0.001 | N/S | N/S | N/S | N/S | N/S | N/S | N/S | N/S | N/S | N/S | N/S | N/S | N/S | N/S | N/S | N/S | 49 | 16 | 194 | N/S
2018-08-26 | 198 | 8.5 | 7.1 | <2 | <2 | 3 | 1 | <0.5 | 9.74 | 11.09 | 1.59 | 1.46 | N/S | N/S | N/S | N/S | N/S | N/S | N/S | N/S | N/S | N/S | <0.001 | N/S | N/S | N/S | N/S | N/S | N/S | N/S | N/S | N/S | N/S | N/S | N/S | N/S | N/S | N/S | N/S | 52 | 17 | 205 | N/S
2018-08-27 | 207 | 8.2 | 7.2 | 3 | <2 | 4 | 2 | <0.5 | 11.41 | 13.11 | 2.2 | 2.06 | N/S | N/S | <5 | N/S | 90 | N/S | N/S | N/S | N/S | N/S | <0.001 | N/S | N/S | N/S | N/S | N/S | N/S | N/S | N/S | N/S | N/S | N/S | N/S | N/S | N/S | N/S | N/S | 55 | 19 | 220 | N/S
2018-08-28 | 299 | 8 | 7.1 | 4 | <2 | 4 | 2 | 1.1 | 9.18 | 11.33 | 2.07 | 1.97 | N/S | 0.5 | N/S | N/S | 40 | T/X | <0.005 | <0.005 | 0.001 | 0.017 | <0.001 | <0.002 | 0.003 | 0.06 | 0.02 | <0.001 | 0.012 | N/S | T/X | 0.003 | <0.001 | <0.003 | 0.026 | 0.001 | <0.001 | <0.001 | <3 | 46 | 16 | 184 | 5
2018-08-29 | 430 | 8.2 | 7 | 3 | <2 | 6 | 1 | <0.5 | 4.92 | 6.03 | 0.83 | 0.74 | 64 | N/S | N/S | <5 | 40 | N/S | N/S | N/S | N/S | N/S | <0.001 | N/S | N/S | N/S | N/S | N/S | N/S | N/S | N/S | N/S | N/S | N/S | N/S | N/S | N/S | N/S | N/S | 39 | 12 | 152 | N/S
2018-08-30 | 278 | 9 | 7.2 | T/X | T/X | 5 | 1 | <0.5 | 7.93 | 9.31 | 1.08 | 0.88 | N/S | N/S | N/S | N/S | 150 | N/S | N/S | N/S | N/S | N/S | <0.001 | N/S | N/S | N/S | N/S | N/S | N/S | N/S | N/S | N/S | N/S | N/S | N/S | N/S | N/S | N/S | N/S | 64 | 22 | 253 | N/S
2018-08-31 | 274 | 8.9 | 7.3 | 4 | <2 | 7 | 2 | 0.5 | 9.67 | 11.45 | 1.83 | 1.74 | N/S | N/S | N/S | N/S | 70 | N/S | N/S | N/S | N/S | N/S | <0.001 | N/S | N/S | N/S | N/S | N/S | N/S | N/S | N/S | N/S | N/S | N/S | N/S | N/S | N/S | N/S | N/S | 62 | 21 | 246 | N/S
2018-09-01 | 417 | 7.9 | 7.2 | T/X | T/X | 6 | 1 | <0.5 | 5.25 | 6.73 | 1.17 | 1.07 | N/S | N/S | N/S | N/S | N/S | N/S | N/S | N/S | N/S | N/S | <0.001 | N/S | N/S | N/S | N/S | N/S | N/S | N/S | N/S | N/S | N/S | N/S | N/S | N/S | N/S | N/S | N/S | 42 | 14 | 163 | N/S
2018-09-02 | 355 | 8.5 | 7.2 | T/X | T/X | 5 | 1 | <0.5 | 6.96 | 7.96 | 0.9 | 0.8 | N/S | N/S | N/S | N/S | N/S | N/S | N/S | N/S | N/S | N/S | <0.001 | N/S | N/S | N/S | N/S | N/S | N/S | N/S | N/S | N/S | N/S | N/S | N/S | N/S | N/S | N/S | N/S | 54 | 18 | 212 | N/S
2018-09-03 | 406 | 8.4 | 7.2 | 2 | <2 | 6 | 1 | <0.5 | 7.31 | 8.31 | 1.14 | 1.03 | N/S | N/S | <5 | N/S | 60 | N/S | N/S | N/S | N/S | N/S | <0.001 | N/S | N/S | N/S | N/S | N/S | N/S | N/S | N/S | N/S | N/S | N/S | N/S | N/S | N/S | N/S | N/S | 56 | 19 | 220 | N/S
2018-09-04 | 385 | 8.5 | 7.2 | <2 | <2 | 4 | 1 | <0.5 | 6.38 | 7.38 | 0.74 | 0.68 | N/S | 0.4 | N/S | N/S | 110 | 24 | <0.005 | <0.005 | 0.001 | 0.027 | <0.001 | <0.002 | 0.006 | 0.05 | 0.02 | <0.001 | 0.007 | N/S | T/X | 0.002 | 0.001 | <0.003 | 0.021 | 0.001 | <0.001 | <0.001 | <3 | 60 | 20 | 237 | 4
2018-09-05 | 339 | 8.5 | 7.2 | T/X | T/X | 4 | 1 | <0.5 | 7.55 | 8.86 | 1.97 | 1.92 | 135 | N/S | N/S | <5 | 30 | N/S | N/S | N/S | N/S | N/S | <0.001 | N/S | N/S | N/S | N/S | N/S | N/S | N/S | N/S | N/S | N/S | N/S | N/S | N/S | N/S | N/S | N/S | 69 | 24 | 273 | N/S
2018-09-06 | 382 | 8.7 | 7.2 | <2 | <2 | 4 | 1 | <0.5 | 5.24 | 6.45 | 0.85 | 0.77 | N/S | N/S | N/S | N/S | 120 | N/S | N/S | N/S | N/S | N/S | <0.001 | N/S | N/S | N/S | N/S | N/S | N/S | N/S | N/S | N/S | N/S | N/S | N/S | N/S | N/S | N/S | N/S | 50 | 16 | 195 | N/S
2018-09-07 | 315 | 9.2 | 7.3 | <2 | <2 | 4 | 1 | <0.5 | 8.21 | 9.36 | 0.95 | 0.88 | N/S | N/S | N/S | N/S | 150 | N/S | N/S | N/S | N/S | N/S | <0.001 | N/S | N/S | N/S | N/S | N/S | N/S | N/S | N/S | N/S | N/S | N/S | N/S | N/S | N/S | N/S | N/S | 64 | 21 | 249 | N/S
2018-09-08 | 263 | 9.1 | 7.3 | <2 | <2 | 4 | 1 | <0.5 | 9.84 | 10.93 | 1.26 | 1.19 | N/S | N/S | N/S | N/S | N/S | N/S | N/S | N/S | N/S | N/S | <0.001 | N/S | N/S | N/S | N/S | N/S | N/S | N/S | N/S | N/S | N/S | N/S | N/S | N/S | N/S | N/S | N/S | 67 | 22 | 263 | N/S
2018-09-09 | 245 | 9.1 | 7.3 | <2 | <2 | 4 | 1 | <0.5 | 11.35 | 12.49 | 1.6 | 1.59 | N/S | N/S | N/S | N/S | N/S | N/S | N/S | N/S | N/S | N/S | <0.001 | N/S | N/S | N/S | N/S | N/S | N/S | N/S | N/S | N/S | N/S | N/S | N/S | N/S | N/S | N/S | N/S | 67 | 23 | 263 | N/S
2018-09-10 | 223 | 8.9 | 7.3 | 3 | <2 | 5 | 1 | <0.5 | 11.73 | 13 | 1.78 | 1.61 | N/S | N/S | <5 | N/S | 110 | N/S | N/S | N/S | N/S | N/S | <0.001 | N/S | N/S | N/S | N/S | N/S | N/S | N/S | N/S | N/S | N/S | N/S | N/S | N/S | N/S | N/S | N/S | 66 | 22 | 260 | N/S
2018-09-11 | 215 | 8.6 | 7.2 | <2 | <2 | 3 | 1 | <0.5 | 11.68 | 13.03 | 1.9 | 1.82 | N/S | 0.5 | N/S | N/S | 100 | 46 | <0.005 | <0.005 | 0.001 | 0.024 | <0.001 | <0.002 | 0.004 | 0.07 | 0.02 | <0.001 | 0.005 | N/S | 1.6 | 0.003 | 0.001 | <0.003 | 0.027 | 0.001 | <0.001 | <0.001 | <3 | 60 | 20 | 237 | 4
2018-09-12 | 214 | 8.5 | 7.3 | <2 | <2 | 3 | 1 | <0.5 | 11.53 | 12.84 | 1.95 | 1.94 | 138 | N/S | N/S | <5 | <10 | N/S | N/S | N/S | N/S | N/S | <0.001 | N/S | N/S | N/S | N/S | N/S | N/S | N/S | N/S | N/S | N/S | N/S | N/S | N/S | N/S | N/S | N/S | 62 | 21 | 243 | N/S
2018-09-13 | 202 | 8.6 | 7.3 | <2 | <2 | 2 | 1 | <0.5 | 11.21 | 12.39 | 0.98 | 0.94 | N/S | N/S | N/S | N/S | 110 | N/S | N/S | N/S | N/S | N/S | <0.001 | N/S | N/S | N/S | N/S | N/S | N/S | N/S | N/S | N/S | N/S | N/S | N/S | N/S | N/S | N/S | N/S | 61 | 21 | 242 | N/S
2018-09-14 | 198 | 8.8 | 7.3 | <2 | <2 | 4 | 1 | <0.5 | 9.58 | 10.87 | 1.75 | 1.73 | N/S | N/S | N/S | N/S | 80 | N/S | N/S | N/S | N/S | N/S | <0.001 | N/S | N/S | N/S | N/S | N/S | N/S | N/S | N/S | N/S | N/S | N/S | N/S | N/S | N/S | N/S | N/S | 57 | 20 | 227 | N/S
2018-09-15 | 188 | 8.8 | 7.3 | <2 | <2 | 3 | 1 | <0.5 | 9.59 | 10.84 | 1.49 | 1.44 | N/S | N/S | N/S | N/S | N/S | N/S | N/S | N/S | N/S | N/S | <0.001 | N/S | N/S | N/S | N/S | N/S | N/S | N/S | N/S | N/S | N/S | N/S | N/S | N/S | N/S | N/S | N/S | 56 | 19 | 222 | N/S
2018-09-16 | 188 | 8.7 | 7.3 | <2 | <2 | 3 | 1 | 0.5 | 9.94 | 11.35 | 1.58 | 1.56 | N/S | N/S | N/S | N/S | N/S | N/S | N/S | N/S | N/S | N/S | <0.001 | N/S | N/S | N/S | N/S | N/S | N/S | N/S | N/S | N/S | N/S | N/S | N/S | N/S | N/S | N/S | N/S | 57 | 19 | 224 | N/S
2018-09-17 | 190 | 8 | 7.2 | <2 | <2 | 3 | 1 | 0.6 | 10.34 | 11.82 | 1.82 | 1.62 | N/S | N/S | <5 | N/S | 70 | N/S | N/S | N/S | N/S | N/S | <0.001 | N/S | N/S | N/S | N/S | N/S | N/S | N/S | N/S | N/S | N/S | N/S | N/S | N/S | N/S | N/S | N/S | 55 | 19 | 218 | N/S
2018-09-18 | 187 | 8.6 | 7.2 | T/X | T/X | 3 | 2 | 0.6 | 9.75 | 11.5 | 1.96 | 1.9 | N/S | 0.6 | N/S | N/S | 40 | 49 | <0.005 | <0.005 | 0.001 | 0.02 | <0.001 | <0.002 | 0.003 | 0.05 | 0.02 | <0.001 | 0.011 | N/S | 2.8 | 0.003 | 0.001 | <0.003 | 0.024 | 0.001 | <0.001 | <0.001 | <3 | 56 | 19 | 222 | 4
2018-09-19 | 240 | 9 | 7.2 | <2 | <2 | 3 | 2 | 0.8 | 8.89 | 10.82 | 1.61 | 1.56 | 124 | N/S | N/S | <5 | 70 | N/S | N/S | N/S | N/S | N/S | <0.001 | N/S | N/S | N/S | N/S | N/S | N/S | N/S | N/S | N/S | N/S | N/S | N/S | N/S | N/S | N/S | N/S | 55 | 19 | 218 | N/S
2018-09-20 | 197 | 8.1 | 7.1 | 3 | <2 | 3 | 2 | 0.6 | 6.13 | 7.82 | 0.88 | 0.86 | N/S | N/S | N/S | N/S | 80 | N/S | N/S | N/S | N/S | N/S | <0.001 | N/S | N/S | N/S | N/S | N/S | N/S | N/S | N/S | N/S | N/S | N/S | N/S | N/S | N/S | N/S | N/S | 44 | 14 | 172 | N/S
2018-09-21 | 186 | 8.6 | 7.2 | <2 | <2 | 3 | 1 | <0.5 | 9.11 | 10.4 | 1.28 | 1.25 | N/S | N/S | N/S | N/S | 40 | N/S | N/S | N/S | N/S | N/S | <0.001 | N/S | N/S | N/S | N/S | N/S | N/S | N/S | N/S | N/S | N/S | N/S | N/S | N/S | N/S | N/S | N/S | 52 | 17 | 203 | N/S
2018-09-22 | 184 | 9.2 | 7.3 | <2 | <2 | 3 | 1 | <0.5 | 10.14 | 11.41 | 1.84 | 1.78 | N/S | N/S | N/S | N/S | N/S | N/S | N/S | N/S | N/S | N/S | <0.001 | N/S | N/S | N/S | N/S | N/S | N/S | N/S | N/S | N/S | N/S | N/S | N/S | N/S | N/S | N/S | N/S | 52 | 18 | 204 | N/S
2018-09-23 | 182 | 8.8 | 7.1 | <2 | <2 | 2 | 1 | <0.5 | 10.41 | 11.75 | 1.92 | 1.92 | N/S | N/S | N/S | N/S | N/S | N/S | N/S | N/S | N/S | N/S | <0.001 | N/S | N/S | N/S | N/S | N/S | N/S | N/S | N/S | N/S | N/S | N/S | N/S | N/S | N/S | N/S | N/S | 52 | 18 | 207 | N/S
2018-09-24 | 187 | 8.9 | 7.2 | <2 | <2 | 3 | 1 | <0.5 | 7.8 | 9.22 | 1.89 | 1.87 | N/S | N/S | <5 | N/S | 150 | N/S | N/S | N/S | N/S | N/S | <0.001 | N/S | N/S | N/S | N/S | N/S | N/S | N/S | N/S | N/S | N/S | N/S | N/S | N/S | N/S | N/S | N/S | 52 | 18 | 208 | N/S
2018-09-25 | 243 | 8.3 | 7.2 | <2 | <2 | 3 | 2 | 0.7 | 9.07 | 10.84 | 1.68 | 1.64 | N/S | 0.6 | N/S | N/S | 70 | 50 | <0.005 | <0.005 | 0.001 | 0.021 | <0.001 | <0.002 | 0.005 | 0.05 | 0.02 | <0.001 | 0.011 | N/S | 1.2 | 0.003 | 0.002 | <0.003 | 0.03 | 0.001 | <0.001 | <0.001 | <3 | 52 | 18 | 205 | 5
2018-09-26 | 202 | 8.1 | 7.2 | <2 | <2 | 2 | 2 | <0.5 | 7.28 | 8.78 | 0.83 | 0.82 | 100 | N/S | N/S | <5 | 250 | N/S | N/S | N/S | N/S | N/S | <0.001 | N/S | N/S | N/S | N/S | N/S | N/S | N/S | N/S | N/S | N/S | N/S | N/S | N/S | N/S | N/S | N/S | 45 | 14 | 175 | N/S
2018-09-27 | 185 | 8.6 | 7.2 | <2 | <2 | 3 | 1 | <0.5 | 9.86 | 11.26 | 1.31 | 1.21 | N/S | N/S | N/S | N/S | <10 | N/S | N/S | N/S | N/S | N/S | <0.001 | N/S | N/S | N/S | N/S | N/S | N/S | N/S | N/S | N/S | N/S | N/S | N/S | N/S | N/S | N/S | N/S | 49 | 16 | 193 | N/S
2018-09-28 | 203 | 8.9 | 7.2 | 3 | <2 | 3 | 2 | <0.5 | 10.69 | 12.35 | 1.94 | 1.93 | N/S | N/S | N/S | N/S | 40 | N/S | N/S | N/S | N/S | N/S | <0.001 | N/S | N/S | N/S | N/S | N/S | N/S | N/S | N/S | N/S | N/S | N/S | N/S | N/S | N/S | N/S | N/S | 48 | 16 | 191 | N/S
2018-09-29 | 194 | 8.7 | 7.2 | 3 | <2 | 3 | 2 | 0.5 | 10.01 | 11.61 | 1.63 | 1.6 | N/S | N/S | N/S | N/S | N/S | N/S | N/S | N/S | N/S | N/S | <0.001 | N/S | N/S | N/S | N/S | N/S | N/S | N/S | N/S | N/S | N/S | N/S | N/S | N/S | N/S | N/S | N/S | 47 | 16 | 185 | N/S
2018-09-30 | 190 | 8.4 | 7.1 | 3 | <2 | 3 | 2 | 0.9 | 10.46 | 12.6 | 1.76 | 1.76 | N/S | N/S | N/S | N/S | N/S | N/S | N/S | N/S | N/S | N/S | <0.001 | N/S | N/S | N/S | N/S | N/S | N/S | N/S | N/S | N/S | N/S | N/S | N/S | N/S | N/S | N/S | N/S | 48 | 16 | 189 | N/S
2018-10-01 | 208 | 8.7 | 7.2 | 3 | <2 | 3 | 2 | 0.7 | 10.45 | 12.25 | 1.74 | 1.68 | N/S | N/S | <5 | N/S | 50 | N/S | N/S | N/S | N/S | N/S | <0.001 | N/S | N/S | N/S | N/S | N/S | N/S | N/S | N/S | N/S | N/S | N/S | N/S | N/S | N/S | N/S | N/S | 49 | 17 | 194 | N/S
2018-10-02 | 401 | 8.5 | 7.1 | 4 | <2 | 6 | 2 | 0.8 | 6.22 | 8.08 | 0.92 | 0.81 | N/S | 0.4 | N/S | N/S | 70 | 49 | <0.005 | <0.005 | 0.001 | 0.017 | <0.001 | <0.002 | 0.004 | 0.07 | 0.02 | <0.001 | 0.012 | N/S | 4.8 | 0.002 | <0.001 | <0.003 | 0.024 | 0.001 | <0.001 | <0.001 | <3 | 44 | 14 | 170 | 4
2018-10-03 | 256 | 8.8 | 7.4 | T/X | T/X | 2 | 1 | <0.5 | 8.49 | 9.52 | 0.96 | 0.91 | 117 | N/S | N/S | <5 | 120 | N/S | N/S | N/S | N/S | N/S | <0.001 | N/S | N/S | N/S | N/S | N/S | N/S | N/S | N/S | N/S | N/S | N/S | N/S | N/S | N/S | N/S | N/S | 60 | 21 | 237 | N/S
2018-10-04 | 223 | 9.1 | 7.3 | T/X | T/X | 4 | 1 | 0.5 | 8.63 | 9.98 | 1.39 | 1.24 | N/S | N/S | N/S | N/S | 50 | N/S | N/S | N/S | N/S | N/S | <0.001 | N/S | N/S | N/S | N/S | N/S | N/S | N/S | N/S | N/S | N/S | N/S | N/S | N/S | N/S | N/S | N/S | 58 | 20 | 231 | N/S
2018-10-05 | 340 | 8.6 | 7.2 | 3 | <2 | 5 | 2 | 0.7 | 8.44 | 9.96 | 1.5 | 1.39 | N/S | N/S | N/S | N/S | 80 | N/S | N/S | N/S | N/S | N/S | <0.001 | N/S | N/S | N/S | N/S | N/S | N/S | N/S | N/S | N/S | N/S | N/S | N/S | N/S | N/S | N/S | N/S | 48 | 16 | 191 | N/S
2018-10-06 | 441 | 8.4 | 7.1 | T/X | T/X | 4 | 1 | <0.5 | 5.34 | 6.45 | 0.79 | 0.63 | N/S | N/S | N/S | N/S | N/S | N/S | N/S | N/S | N/S | N/S | <0.001 | N/S | N/S | N/S | N/S | N/S | N/S | N/S | N/S | N/S | N/S | N/S | N/S | N/S | N/S | N/S | N/S | 41 | 13 | 160 | N/S
2018-10-07 | 335 | 9.3 | 7.4 | T/X | T/X | 8 | 1 | <0.5 | 7.18 | 8.25 | 0.85 | 0.78 | N/S | N/S | N/S | N/S | N/S | N/S | N/S | N/S | N/S | N/S | <0.001 | N/S | N/S | N/S | N/S | N/S | N/S | N/S | N/S | N/S | N/S | N/S | N/S | N/S | N/S | N/S | N/S | 61 | 21 | 243 | N/S
2018-10-08 | 425 | 8.7 | 7.2 | <2 | <2 | 4 | 1 | <0.5 | 5.52 | 6.52 | 0.75 | 0.7 | N/S | N/S | <5 | N/S | 130 | N/S | N/S | N/S | N/S | N/S | <0.001 | N/S | N/S | N/S | N/S | N/S | N/S | N/S | N/S | N/S | N/S | N/S | N/S | N/S | N/S | N/S | N/S | 49 | 17 | 195 | N/S
2018-10-09 | 315 | 8.8 | 7.3 | <2 | <2 | 4 | 1 | <0.5 | 7.37 | 8.54 | 0.93 | 0.89 | N/S | 0.5 | N/S | N/S | 110 | 36 | 0.005 | <0.005 | 0.001 | 0.029 | <0.001 | <0.002 | 0.004 | 0.05 | 0.02 | <0.001 | 0.006 | N/S | T/X | 0.003 | 0.001 | <0.003 | 0.02 | 0.001 | <0.001 | <0.001 | <3 | 68 | 24 | 273 | 4
2018-10-10 | 361 | 8.4 | 7.3 | <2 | <2 | 3 | 1 | 0.5 | 7.84 | 9.34 | 1.29 | 1.21 | 116 | N/S | N/S | <5 | 50 | N/S | N/S | N/S | N/S | N/S | <0.001 | N/S | N/S | N/S | N/S | N/S | N/S | N/S | N/S | N/S | N/S | N/S | N/S | N/S | N/S | N/S | N/S | 60 | 21 | 240 | N/S
2018-10-11 | 339 | 9.3 | 7.2 | <2 | <2 | 4 | 1 | <0.5 | 7.28 | 8.41 | 0.9 | 0.81 | N/S | N/S | N/S | N/S | 60 | N/S | N/S | N/S | N/S | N/S | <0.001 | N/S | N/S | N/S | N/S | N/S | N/S | N/S | N/S | N/S | N/S | N/S | N/S | N/S | N/S | N/S | N/S | 60 | 21 | 240 | N/S
2018-10-12 | 257 | 9.3 | 7.3 | T/X | T/X | 4 | 1 | <0.5 | 9.6 | 10.63 | 1.26 | 1.26 | N/S | N/S | N/S | N/S | 40 | N/S | N/S | N/S | N/S | N/S | <0.001 | N/S | N/S | N/S | N/S | N/S | N/S | N/S | N/S | N/S | N/S | N/S | N/S | N/S | N/S | N/S | N/S | 72 | 25 | 286 | N/S
2018-10-13 | 234 | 9.6 | 7.2 | <2 | <2 | 4 | 1 | <0.5 | 11.42 | 12.55 | 1.63 | 1.61 | N/S | N/S | N/S | N/S | N/S | N/S | N/S | N/S | N/S | N/S | <0.001 | N/S | N/S | N/S | N/S | N/S | N/S | N/S | N/S | N/S | N/S | N/S | N/S | N/S | N/S | N/S | N/S | 70 | 25 | 279 | N/S
2018-10-14 | 247 | 9.6 | 7.2 | <2 | <2 | 4 | 1 | <0.5 | 11.8 | 12.99 | 1.8 | 1.74 | N/S | N/S | N/S | N/S | N/S | N/S | N/S | N/S | N/S | N/S | <0.001 | N/S | N/S | N/S | N/S | N/S | N/S | N/S | N/S | N/S | N/S | N/S | N/S | N/S | N/S | N/S | N/S | 66 | 23 | 263 | N/S
2018-10-15 | 248 | 9.2 | 7.2 | T/X | T/X | 3 | 2 | 0.9 | 9.97 | 11.61 | 1.65 | 1.57 | N/S | N/S | <5 | N/S | 60 | N/S | N/S | N/S | N/S | N/S | <0.001 | N/S | N/S | N/S | N/S | N/S | N/S | N/S | N/S | N/S | N/S | N/S | N/S | N/S | N/S | N/S | N/S | 60 | 21 | 240 | N/S
2018-10-16 | 216 | 9 | 7.3 | T/X | T/X | 12 | 1 | <0.5 | 10.74 | 11.91 | 1.63 | 1.59 | N/S | 0.6 | N/S | N/S | 20 | 49 | 0.007 | <0.005 | 0.001 | 0.021 | <0.001 | <0.002 | 0.005 | 0.06 | 0.03 | <0.001 | 0.005 | N/S | 1.4 | 0.003 | 0.001 | <0.003 | 0.026 | 0.001 | <0.001 | <0.001 | <3 | 60 | 21 | 238 | 4
2018-10-17 | 217 | 8.9 | 7.2 | T/X | T/X | 3 | 1 | <0.5 | 10.76 | 11.76 | 1.71 | 1.67 | 129 | N/S | N/S | <5 | 2700 | N/S | N/S | N/S | N/S | N/S | <0.001 | N/S | N/S | N/S | N/S | N/S | N/S | N/S | N/S | N/S | N/S | N/S | N/S | N/S | N/S | N/S | N/S | 63 | 22 | 250 | N/S
2018-10-18 | 216 | 8.5 | 7.3 | T/X | T/X | 3 | 1 | <0.5 | 10.17 | 11.34 | 1.77 | 1.72 | N/S | N/S | N/S | N/S | 20 | N/S | N/S | N/S | N/S | N/S | <0.001 | N/S | N/S | N/S | N/S | N/S | N/S | N/S | N/S | N/S | N/S | N/S | N/S | N/S | N/S | N/S | N/S | 61 | 21 | 244 | N/S
2018-10-19 | 213 | 9 | 7.2 | T/X | T/X | 4 | 1 | <0.5 | 10.3 | 11.57 | 1.88 | 1.85 | N/S | N/S | N/S | N/S | 90 | N/S | N/S | N/S | N/S | N/S | <0.001 | N/S | N/S | N/S | N/S | N/S | N/S | N/S | N/S | N/S | N/S | N/S | N/S | N/S | N/S | N/S | N/S | 60 | 21 | 240 | N/S
2018-10-20 | 207 | 8.6 | 7.2 | 3 | <2 | 4 | 1 | <0.5 | 9.67 | 10.77 | 1.71 | 1.65 | N/S | N/S | N/S | N/S | N/S | N/S | N/S | N/S | N/S | N/S | <0.001 | N/S | N/S | N/S | N/S | N/S | N/S | N/S | N/S | N/S | N/S | N/S | N/S | N/S | N/S | N/S | N/S | 61 | 21 | 243 | N/S
2018-10-21 | 187 | 8.6 | 7.2 | 3 | <2 | 3 | 1 | <0.5 | 10.52 | 11.62 | 1.72 | 1.65 | N/S | N/S | N/S | N/S | N/S | N/S | N/S | N/S | N/S | N/S | <0.001 | N/S | N/S | N/S | N/S | N/S | N/S | N/S | N/S | N/S | N/S | N/S | N/S | N/S | N/S | N/S | N/S | 59 | 20 | 234 | N/S
2018-10-22 | 209 | 8.4 | 7.2 | 4 | <2 | 3 | 2 | 0.6 | 11 | 12.51 | 1.99 | 1.95 | N/S | N/S | <5 | N/S | 30 | N/S | N/S | N/S | N/S | N/S | <0.001 | N/S | N/S | N/S | N/S | N/S | N/S | N/S | N/S | N/S | N/S | N/S | N/S | N/S | N/S | N/S | N/S | 59 | 20 | 233 | N/S
2018-10-23 | 183 | 9.2 | 7.2 | <2 | <2 | 3 | 1 | <0.5 | 9.61 | 10.92 | 1.76 | 1.7 | N/S | 0.6 | N/S | N/S | <10 | 54 | <0.005 | <0.005 | 0.001 | 0.022 | <0.001 | <0.002 | 0.005 | 0.06 | 0.05 | <0.001 | 0.007 | N/S | 1.2 | 0.003 | <0.001 | <0.003 | 0.029 | 0.001 | <0.001 | <0.001 | <3 | 58 | 19 | 225 | 4
2018-10-24 | 201 | 9 | 7.1 | 3 | <2 | 4 | 1 | <0.5 | 9.54 | 10.95 | 1.78 | 1.74 | 120 | N/S | N/S | <5 | 30 | N/S | N/S | N/S | N/S | N/S | <0.001 | N/S | N/S | N/S | N/S | N/S | N/S | N/S | N/S | N/S | N/S | N/S | N/S | N/S | N/S | N/S | N/S | 57 | 19 | 223 | N/S
2018-10-25 | 181 | 8.9 | 7.2 | <2 | <2 | 4 | 2 | <0.5 | 8.85 | 10.36 | 1.81 | 1.74 | N/S | N/S | N/S | N/S | 50 | N/S | N/S | N/S | N/S | N/S | <0.001 | N/S | N/S | N/S | N/S | N/S | N/S | N/S | N/S | N/S | N/S | N/S | N/S | N/S | N/S | N/S | N/S | 56 | 19 | 222 | N/S
2018-10-26 | 186 | 9.2 | 7.2 | 3 | <2 | 4 | 1 | <0.5 | 11.25 | 12.67 | 1.88 | 1.82 | N/S | N/S | N/S | N/S | 20 | N/S | N/S | N/S | N/S | N/S | <0.001 | N/S | N/S | N/S | N/S | N/S | N/S | N/S | N/S | N/S | N/S | N/S | N/S | N/S | N/S | N/S | N/S | 53 | 19 | 212 | N/S
2018-10-27 | 182 | 9.4 | 7.1 | 3 | <2 | 3 | 1 | <0.5 | 10.91 | 12.37 | 1.8 | 1.73 | N/S | N/S | N/S | N/S | N/S | N/S | N/S | N/S | N/S | N/S | <0.001 | N/S | N/S | N/S | N/S | N/S | N/S | N/S | N/S | N/S | N/S | N/S | N/S | N/S | N/S | N/S | N/S | 54 | 19 | 216 | N/S
2018-10-28 | 217 | 8.8 | 7.1 | 4 | <2 | 4 | 2 | 0.7 | 10.02 | 11.81 | 1.66 | 1.59 | N/S | N/S | N/S | N/S | N/S | N/S | N/S | N/S | N/S | N/S | <0.001 | N/S | N/S | N/S | N/S | N/S | N/S | N/S | N/S | N/S | N/S | N/S | N/S | N/S | N/S | N/S | N/S | 52 | 18 | 209 | N/S
2018-10-29 | 192 | 9.1 | 7.1 | 4 | <2 | 4 | 1 | <0.5 | 9.07 | 10.53 | 1.38 | 1.33 | N/S | N/S | <5 | N/S | 40 | N/S | N/S | N/S | N/S | N/S | <0.001 | N/S | N/S | N/S | N/S | N/S | N/S | N/S | N/S | N/S | N/S | N/S | N/S | N/S | N/S | N/S | N/S | 50 | 17 | 200 | N/S
2018-10-30 | 207 | 8.7 | 6.9 | 4 | <2 | 4 | 2 | <0.5 | 9.42 | 10.95 | 1.52 | 1.45 | N/S | 0.7 | N/S | N/S | 50 | 51 | 0.005 | <0.005 | 0.001 | 0.02 | <0.001 | <0.002 | 0.003 | 0.05 | 0.03 | <0.001 | 0.008 | N/S | 1 | 0.002 | <0.001 | <0.003 | 0.027 | 0.001 | <0.001 | <0.001 | <3 | 54 | 18 | 213 | 4
2018-10-31 | 313 | 9.5 | 7.1 | 7 | <2 | 6 | 2 | 1 | 5.47 | 7.6 | 0.97 | 0.86 | 78 | N/S | N/S | <5 | 230 | N/S | N/S | N/S | N/S | N/S | <0.001 | N/S | N/S | N/S | N/S | N/S | N/S | N/S | N/S | N/S | N/S | N/S | N/S | N/S | N/S | N/S | N/S | 40 | 13 | 156 | N/S
2018-11-01 | 205 | 9.5 | 7.1 | 3 | <2 | 4 | 1 | <0.5 | 9.08 | 10.36 | 0.75 | 0.68 | N/S | N/S | N/S | N/S | 60 | N/S | N/S | N/S | N/S | N/S | <0.002 | N/S | N/S | N/S | N/S | N/S | N/S | N/S | N/S | N/S | N/S | N/S | N/S | N/S | N/S | N/S | N/S | 51 | 17 | 200 | N/S
2018-11-02 | 211 | 8.7 | 7.2 | 2 | <2 | 4 | 1 | <0.5 | 10.6 | 11.77 | 1.57 | 1.38 | N/S | N/S | N/S | N/S | 40 | N/S | N/S | N/S | N/S | N/S | <0.002 | N/S | N/S | N/S | N/S | N/S | N/S | N/S | N/S | N/S | N/S | N/S | N/S | N/S | N/S | N/S | N/S | 56 | 19 | 223 | N/S
2018-11-03 | 199 | 9.1 | 7.2 | 4 | <2 | 4 | 1 | <0.5 | 10.51 | 11.83 | 1.85 | 1.64 | N/S | N/S | N/S | N/S | N/S | N/S | N/S | N/S | N/S | N/S | <0.002 | N/S | N/S | N/S | N/S | N/S | N/S | N/S | N/S | N/S | N/S | N/S | N/S | N/S | N/S | N/S | N/S | 56 | 20 | 225 | N/S
2018-11-04 | 331 | 8.4 | 7.2 | 6 | <2 | 6 | 3 | 1.5 | 8.37 | 11.11 | 1.86 | 1.44 | N/S | N/S | N/S | N/S | N/S | N/S | N/S | N/S | N/S | N/S | <0.002 | N/S | N/S | N/S | N/S | N/S | N/S | N/S | N/S | N/S | N/S | N/S | N/S | N/S | N/S | N/S | N/S | 51 | 18 | 204 | N/S
2018-11-05 | 284 | 8.8 | 6.9 | 4 | <2 | 7 | 1 | <0.5 | 5.29 | 6.47 | 0.49 | 0.38 | N/S | N/S | <5 | N/S | 20 | N/S | N/S | N/S | N/S | N/S | <0.002 | N/S | N/S | N/S | N/S | N/S | N/S | N/S | N/S | N/S | N/S | N/S | N/S | N/S | N/S | N/S | N/S | 44 | 15 | 174 | N/S
2018-11-06 | 370 | 8.9 | 7.1 | 6 | 2 | 9 | 2 | <0.5 | 5.02 | 6.72 | 0.84 | 0.68 | 83 | 0.4 | N/S | N/S | 80 | 34 | <0.005 | <0.005 | 0.001 | 0.019 | <0.002 | <0.004 | 0.004 | 0.08 | 0.02 | 0.001 | 0.013 | N/S | 1.2 | 0.002 | <0.002 | <0.006 | 0.023 | 0.001 | <0.002 | <0.002 | <3 | 47 | 16 | 186 | 4
2018-11-07 | 241 | 9.6 | 7.3 | 3 | <2 | 4 | 1 | <0.5 | 7.75 | 8.96 | 0.75 | 0.62 | 117 | 0.6 | N/S | <5 | <10 | 46 | N/S | N/S | N/S | N/S | <0.002 | N/S | N/S | N/S | N/S | N/S | N/S | N/S | N/S | N/S | N/S | N/S | N/S | N/S | N/S | N/S | N/S | 64 | 23 | 255 | N/S
2018-11-08 | 231 | 9 | 7.3 | 3 | <2 | 3 | 1 | <0.5 | 9 | 10.35 | 1.12 | 1.04 | N/S | N/S | N/S | N/S | 40 | N/S | N/S | N/S | N/S | N/S | <0.002 | N/S | N/S | N/S | N/S | N/S | N/S | N/S | N/S | N/S | N/S | N/S | N/S | N/S | N/S | N/S | N/S | 65 | 23 | 260 | N/S
2018-11-09 | 247 | 9.1 | 7.3 | <2 | <2 | 5 | 1 | <0.5 | 9.13 | 10.13 | 1.08 | 1.16 | N/S | N/S | N/S | N/S | 40 | N/S | N/S | N/S | N/S | N/S | <0.002 | N/S | N/S | N/S | N/S | N/S | N/S | N/S | N/S | N/S | N/S | N/S | N/S | N/S | N/S | N/S | N/S | 61 | 22 | 246 | N/S
2018-11-10 | 211 | 9.8 | 7.3 | <2 | <2 | 4 | 1 | <0.5 | 9.28 | 10.3 | 1.16 | 1.12 | N/S | N/S | N/S | N/S | N/S | N/S | N/S | N/S | N/S | N/S | <0.002 | N/S | N/S | N/S | N/S | N/S | N/S | N/S | N/S | N/S | N/S | N/S | N/S | N/S | N/S | N/S | N/S | 59 | 21 | 236 | N/S
2018-11-11 | 209 | 9.5 | 7 | 2 | <2 | 3 | 1 | <0.5 | 10.47 | 11.67 | 1.5 | 1.37 | N/S | N/S | N/S | N/S | N/S | N/S | N/S | N/S | N/S | N/S | <0.002 | N/S | N/S | N/S | N/S | N/S | N/S | N/S | N/S | N/S | N/S | N/S | N/S | N/S | N/S | N/S | N/S | 61 | 22 | 247 | N/S
2018-11-12 | 210 | 9.6 | 7.2 | 3 | <2 | 3 | 2 | <0.5 | 9.89 | 11.61 | 1.73 | 1.64 | N/S | N/S | <5 | N/S | 99 | N/S | N/S | N/S | N/S | N/S | <0.002 | N/S | N/S | N/S | N/S | N/S | N/S | N/S | N/S | N/S | N/S | N/S | N/S | N/S | N/S | N/S | N/S | 60 | 21 | 241 | N/S
2018-11-13 | 205 | 9.5 | 7.2 | 3 | <2 | 3 | 1 | <0.5 | 9.38 | 10.8 | 1.53 | 1.49 | N/S | 0.6 | N/S | N/S | 20 | 49 | 0.005 | <0.005 | 0.001 | 0.022 | <0.002 | <0.004 | 0.004 | 0.05 | 0.03 | <0.002 | 0.005 | N/S | 1.3 | 0.003 | 0.001 | <0.006 | 0.031 | <0.002 | <0.002 | <0.002 | <3 | 56 | 20 | 223 | 4
2018-11-14 | 200 | 9.3 | 7.1 | 4 | <2 | 4 | 1 | <0.5 | 9.26 | 10.66 | 1.56 | 1.45 | 121 | 0.7 | N/S | <5 | 60 | 48 | N/S | N/S | N/S | N/S | <0.002 | N/S | N/S | N/S | N/S | N/S | N/S | N/S | N/S | N/S | N/S | N/S | N/S | N/S | N/S | N/S | N/S | 56 | 20 | 224 | N/S
2018-11-15 | 201 | 9.5 | 7.2 | 4 | <2 | 5 | 2 | <0.5 | 9.23 | 10.81 | 1.66 | 1.56 | N/S | N/S | N/S | N/S | 70 | N/S | N/S | N/S | N/S | N/S | <0.002 | N/S | N/S | N/S | N/S | N/S | N/S | N/S | N/S | N/S | N/S | N/S | N/S | N/S | N/S | N/S | N/S | 55 | 19 | 220 | N/S
2018-11-16 | 201 | 9.4 | 7.2 | T/X | T/X | 4 | 1 | <0.5 | 9.37 | 10.59 | 1.55 | 1.52 | N/S | N/S | N/S | N/S | 80 | N/S | N/S | N/S | N/S | N/S | <0.002 | N/S | N/S | N/S | N/S | N/S | N/S | N/S | N/S | N/S | N/S | N/S | N/S | N/S | N/S | N/S | N/S | 55 | 19 | 216 | N/S
2018-11-17 | 224 | 9 | 7.1 | 5 | <2 | 5 | 1 | 0.6 | 9.33 | 10.72 | 1.75 | 1.64 | N/S | N/S | N/S | N/S | N/S | N/S | N/S | N/S | N/S | N/S | <0.002 | N/S | N/S | N/S | N/S | N/S | N/S | N/S | N/S | N/S | N/S | N/S | N/S | N/S | N/S | N/S | N/S | 54 | 19 | 216 | N/S
2018-11-18 | 195 | 9.5 | 7.1 | 5 | <2 | 4 | 1 | <0.5 | 8.18 | 9.18 | 1.54 | 1.38 | N/S | N/S | N/S | N/S | N/S | N/S | N/S | N/S | N/S | N/S | <0.002 | N/S | N/S | N/S | N/S | N/S | N/S | N/S | N/S | N/S | N/S | N/S | N/S | N/S | N/S | N/S | N/S | 52 | 18 | 207 | N/S
2018-11-19 | 203 | 9.6 | 7.2 | 5 | <2 | 4 | 2 | 0.6 | 10.64 | 12.49 | 1.78 | 1.65 | N/S | N/S | <5 | N/S | 70 | N/S | N/S | N/S | N/S | N/S | <0.002 | N/S | N/S | N/S | N/S | N/S | N/S | N/S | N/S | N/S | N/S | N/S | N/S | N/S | N/S | N/S | N/S | 54 | 19 | 216 | N/S
2018-11-20 | 179 | 9.8 | 7.1 | 5 | <2 | 4 | 2 | <0.5 | 10.32 | 12.23 | 1.78 | 1.63 | 117 | 0.6 | N/S | N/S | 50 | 46 | 0.01 | <0.005 | 0.001 | 0.02 | <0.002 | <0.004 | 0.005 | 0.05 | 0.03 | <0.002 | 0.007 | N/S | 0.7 | 0.004 | 0.001 | <0.006 | 0.03 | 0.001 | <0.002 | <0.002 | <3 | 56 | 19 | 222 | 4
2018-11-21 | 188 | 9.8 | 7.2 | 4 | <2 | 4 | 2 | <0.5 | 9.85 | 11.52 | 1.72 | 1.54 | 75 | 0.4 | N/S | <5 | 60 | 142 | N/S | N/S | N/S | N/S | <0.002 | N/S | N/S | N/S | N/S | N/S | N/S | N/S | N/S | N/S | N/S | N/S | N/S | N/S | N/S | N/S | N/S | 54 | 19 | 217 | N/S
2018-11-22 | 195 | 9.3 | 7.1 | 6 | <2 | 6 | 2 | <0.5 | 9.23 | 10.87 | 1.59 | 1.43 | N/S | N/S | N/S | N/S | 80 | N/S | N/S | N/S | N/S | N/S | <0.002 | N/S | N/S | N/S | N/S | N/S | N/S | N/S | N/S | N/S | N/S | N/S | N/S | N/S | N/S | N/S | N/S | 55 | 19 | 219 | N/S
2018-11-23 | 182 | 9 | 7.1 | <2 | <2 | 9 | 2 | 0.5 | 9.75 | 11.35 | 1.43 | 1.31 | N/S | N/S | N/S | N/S | 60 | N/S | N/S | N/S | N/S | N/S | <0.002 | N/S | N/S | N/S | N/S | N/S | N/S | N/S | N/S | N/S | N/S | N/S | N/S | N/S | N/S | N/S | N/S | 53 | 19 | 214 | N/S
2018-11-24 | 233 | 8.8 | 7.1 | 6 | <2 | 6 | 2 | 1 | 9.12 | 11.32 | 1.76 | 1.62 | N/S | N/S | N/S | N/S | N/S | N/S | N/S | N/S | N/S | N/S | <0.002 | N/S | N/S | N/S | N/S | N/S | N/S | N/S | N/S | N/S | N/S | N/S | N/S | N/S | N/S | N/S | N/S | 51 | 18 | 204 | N/S
2018-11-25 | 305 | 9.1 | 7.1 | 12 | 4 | 12 | 3 | 1.1 | 8.38 | 11.02 | 1.61 | 1.39 | N/S | N/S | N/S | N/S | N/S | N/S | N/S | N/S | N/S | N/S | <0.002 | N/S | N/S | N/S | N/S | N/S | N/S | N/S | N/S | N/S | N/S | N/S | N/S | N/S | N/S | N/S | N/S | 50 | 17 | 196 | N/S
2018-11-26 | 452 | 8.2 | 6.9 | 10 | 4 | 15 | 2 | <0.5 | 5.06 | 6.62 | 0.85 | 0.63 | N/S | N/S | <5 | N/S | 99 | N/S | N/S | N/S | N/S | N/S | <0.002 | N/S | N/S | N/S | N/S | N/S | N/S | N/S | N/S | N/S | N/S | N/S | N/S | N/S | N/S | N/S | N/S | 46 | 15 | 180 | N/S
2018-11-27 | 347 | 9.6 | 7.2 | 6 | 3 | 10 | 1 | <0.5 | 6.58 | 8 | 0.61 | 0.46 | N/S | 0.4 | N/S | N/S | 80 | N/S | 0.011 | <0.005 | 0.001 | 0.032 | <0.002 | <0.004 | 0.006 | 0.09 | 0.03 | <0.002 | 0.008 | N/S | <0.5 | 0.003 | 0.001 | <0.006 | 0.023 | 0.001 | <0.002 | <0.002 | <3 | 73 | 25 | 288 | 3
2018-11-28 | 282 | 9.8 | 7.3 | 4 | <2 | 7 | 1 | <0.5 | 7.39 | 8.66 | 0.77 | 0.67 | 234 | 0.5 | N/S | <5 | <10 | 53 | N/S | N/S | N/S | N/S | <0.002 | N/S | N/S | N/S | N/S | N/S | N/S | N/S | N/S | N/S | N/S | N/S | N/S | N/S | N/S | N/S | N/S | 77 | 27 | 307 | N/S
2018-11-29 | 283 | 10 | 7.2 | 4 | <2 | 5 | 1 | <0.5 | 7.92 | 9.26 | 0.96 | 0.86 | N/S | N/S | N/S | N/S | 140 | N/S | N/S | N/S | N/S | N/S | <0.002 | N/S | N/S | N/S | N/S | N/S | N/S | N/S | N/S | N/S | N/S | N/S | N/S | N/S | N/S | N/S | N/S | 75 | 27 | 301 | N/S
2018-11-30 | 286 | 9.8 | 7.2 | 5 | <2 | 7 | 1 | <0.5 | 7.14 | 8.4 | 1.11 | 0.99 | N/S | N/S | N/S | N/S | 40 | N/S | N/S | N/S | N/S | N/S | <0.002 | N/S | N/S | N/S | N/S | N/S | N/S | N/S | N/S | N/S | N/S | N/S | N/S | N/S | N/S | N/S | N/S | 73 | 25 | 290 | N/S
2018-12-01 | 440 | 9.1 | 7.1 | 6 | 3 | 12 | 1 | <0.5 | 5.24 | 6.44 | 0.96 | 0.7 | 262 | 0.4 | N/S | N/S | N/S | N/S | N/S | N/S | N/S | N/S | <0.002 | N/S | N/S | N/S | N/S | N/S | N/S | N/S | N/S | N/S | N/S | N/S | N/S | N/S | N/S | N/S | N/S | 56 | 19 | 220 | N/S
2018-12-02 | 471 | 9.8 | 7.1 | 6 | 3 | 12 | 1 | <0.5 | 5.02 | 6.02 | 0.57 | 0.34 | 151 | N/S | N/S | N/S | N/S | N/S | N/S | N/S | N/S | N/S | <0.002 | N/S | N/S | N/S | N/S | N/S | N/S | N/S | N/S | N/S | N/S | N/S | N/S | N/S | N/S | N/S | N/S | 57 | 20 | 226 | N/S
2018-12-03 | 381 | 9.6 | 7.3 | 5 | <2 | 8 | 1 | <0.5 | 6.2 | 7.38 | 0.55 | 0.44 | 172 | 0.4 | <5 | N/S | N/S | 49 | N/S | N/S | N/S | N/S | <0.002 | N/S | N/S | N/S | N/S | N/S | N/S | N/S | N/S | N/S | N/S | N/S | N/S | N/S | N/S | N/S | N/S | 73 | 26 | 294 | N/S
2018-12-04 | 310 | 9.6 | 7.3 | 7 | <2 | 7 | 1 | <0.5 | 6.52 | 7.75 | 0.63 | 0.52 | 182 | 0.5 | N/S | N/S | 3800 | 55 | <0.005 | <0.005 | 0.001 | 0.034 | <0.002 | <0.004 | 0.006 | 0.08 | 0.02 | <0.002 | 0.007 | N/S | 1.4 | 0.003 | 0.002 | <0.006 | 0.025 | 0.001 | <0.002 | <0.002 | <3 | 78 | 28 | 316 | 4
2018-12-05 | 293 | 9.2 | 7.2 | 5 | <2 | 7 | 1 | <0.5 | 7.45 | 8.92 | 0.82 | 0.73 | 195 | N/S | N/S | <5 | N/S | N/S | N/S | N/S | N/S | N/S | <0.002 | N/S | N/S | N/S | N/S | N/S | N/S | N/S | N/S | N/S | N/S | N/S | N/S | N/S | N/S | N/S | N/S | 75 | 27 | 304 | N/S
2018-12-06 | 261 | 8.9 | 7.1 | 6 | 2 | 6 | 1 | <0.5 | 9.64 | 11.06 | 1.04 | 0.91 | 181 | N/S | N/S | N/S | N/S | N/S | N/S | N/S | N/S | N/S | 0.001 | N/S | N/S | N/S | N/S | N/S | N/S | N/S | N/S | N/S | N/S | N/S | N/S | N/S | N/S | N/S | N/S | 74 | 27 | 297 | N/S
2018-12-07 | 250 | 9.2 | 7.2 | 6 | <2 | 6 | 2 | 0.5 | 11.32 | 12.96 | 1.53 | 1.41 | 169 | N/S | N/S | N/S | N/S | N/S | N/S | N/S | N/S | N/S | <0.002 | N/S | N/S | N/S | N/S | N/S | N/S | N/S | N/S | N/S | N/S | N/S | N/S | N/S | N/S | N/S | N/S | 72 | 26 | 289 | N/S
2018-12-08 | 235 | 9.2 | 7.2 | 6 | <2 | 7 | 1 | <0.5 | 11.41 | 12.83 | 1.64 | 1.47 | 161 | N/S | N/S | N/S | N/S | N/S | N/S | N/S | N/S | N/S | <0.002 | N/S | N/S | N/S | N/S | N/S | N/S | N/S | N/S | N/S | N/S | N/S | N/S | N/S | N/S | N/S | N/S | 68 | 25 | 275 | N/S
2018-12-09 | 230 | 9 | 7.2 | 5 | <2 | 6 | 2 | 0.8 | 10.19 | 12.02 | 1.58 | 1.33 | 156 | N/S | N/S | N/S | N/S | N/S | N/S | N/S | N/S | N/S | <0.002 | N/S | N/S | N/S | N/S | N/S | N/S | N/S | N/S | N/S | N/S | N/S | N/S | N/S | N/S | N/S | N/S | 69 | 25 | 276 | N/S
2018-12-10 | 213 | 8.9 | 7.2 | 10 | <2 | 6 | 3 | 1.2 | 10.58 | 13.27 | 1.66 | 1.56 | 148 | N/S | <5 | N/S | N/S | N/S | N/S | N/S | N/S | N/S | <0.002 | N/S | N/S | N/S | N/S | N/S | N/S | N/S | N/S | N/S | N/S | N/S | N/S | N/S | N/S | N/S | N/S | 65 | 23 | 262 | N/S
2018-12-11 | 209 | 8.6 | 7.2 | 6 | <2 | 6 | 1 | <0.5 | 10.25 | 11.68 | 1.48 | 1.4 | 150 | 0.6 | N/S | N/S | 7600 | 54 | <0.005 | <0.005 | 0.001 | 0.025 | <0.002 | <0.004 | 0.005 | 0.06 | 0.04 | <0.002 | 0.006 | N/S | 1 | 0.003 | 0.001 | <0.006 | 0.028 | 0.001 | <0.002 | <0.002 | <3 | 62 | 23 | 252 | 4
2018-12-12 | 211 | 8.7 | 7.1 | 6 | <2 | 6 | 2 | <0.5 | 9.11 | 10.82 | 1.48 | 1.42 | 141 | N/S | N/S | <5 | N/S | N/S | N/S | N/S | N/S | N/S | <0.002 | N/S | N/S | N/S | N/S | N/S | N/S | N/S | N/S | N/S | N/S | N/S | N/S | N/S | N/S | N/S | N/S | 66 | 23 | 264 | N/S
2018-12-13 | 229 | 8.8 | 7.2 | 7 | <2 | 5 | 2 | 0.7 | 9.05 | 10.98 | 1.47 | 1.4 | 144 | N/S | N/S | N/S | N/S | N/S | N/S | N/S | N/S | N/S | <0.002 | N/S | N/S | N/S | N/S | N/S | N/S | N/S | N/S | N/S | N/S | N/S | N/S | N/S | N/S | N/S | N/S | 64 | 23 | 255 | N/S
2018-12-14 | 300 | 9.3 | 7 | 13 | 3 | 8 | 3 | 1.6 | 5.62 | 8.21 | 1.14 | 1 | 182 | N/S | N/S | N/S | N/S | N/S | N/S | N/S | N/S | N/S | <0.002 | N/S | N/S | N/S | N/S | N/S | N/S | N/S | N/S | N/S | N/S | N/S | N/S | N/S | N/S | N/S | N/S | 50 | 17 | 200 | N/S
2018-12-15 | 203 | 9 | 7 | T/X | T/X | 6 | 1 | <0.5 | 7.2 | 8.39 | 0.68 | 0.58 | 159 | N/S | N/S | N/S | N/S | N/S | N/S | N/S | N/S | N/S | <0.002 | N/S | N/S | N/S | N/S | N/S | N/S | N/S | N/S | N/S | N/S | N/S | N/S | N/S | N/S | N/S | N/S | 57 | 20 | 229 | N/S
2018-12-16 | 210 | 8.9 | 7.1 | T/X | T/X | 5 | 2 | 0.7 | 7.51 | 9.06 | 1.01 | 0.89 | 149 | N/S | N/S | N/S | N/S | N/S | N/S | N/S | N/S | N/S | <0.002 | N/S | N/S | N/S | N/S | N/S | N/S | N/S | N/S | N/S | N/S | N/S | N/S | N/S | N/S | N/S | N/S | 62 | 22 | 251 | N/S
2018-12-17 | 195 | 8.6 | 7.1 | 7 | <2 | 5 | 2 | 1.1 | 9.65 | 11.81 | 1.31 | 1.23 | 151 | 0.6 | <5 | N/S | N/S | 53 | N/S | N/S | N/S | N/S | <0.002 | N/S | N/S | N/S | N/S | N/S | N/S | N/S | N/S | N/S | N/S | N/S | N/S | N/S | N/S | N/S | N/S | 62 | 23 | 252 | N/S
2018-12-18 | 196 | 8.9 | 7.1 | 6 | <2 | 5 | 2 | <0.5 | 8.89 | 10.43 | 1.29 | 1.23 | 150 | 0.6 | N/S | N/S | 5800 | 56 | <0.005 | <0.005 | 0.001 | 0.025 | <0.002 | <0.004 | 0.007 | 0.06 | 0.03 | <0.002 | 0.006 | N/S | 1.4 | 0.004 | 0.001 | <0.006 | 0.045 | 0.001 | <0.002 | <0.002 | <3 | 61 | 20 | 240 | 4
2018-12-19 | 202 | 8.4 | 7.1 | 7 | <2 | 6 | 2 | 0.6 | 9.33 | 11.09 | 1.43 | 1.35 | 154 | N/S | N/S | S/X | N/S | N/S | N/S | N/S | N/S | N/S | <0.002 | N/S | N/S | N/S | N/S | N/S | N/S | N/S | N/S | N/S | N/S | N/S | N/S | N/S | N/S | N/S | N/S | 61 | 22 | 245 | N/S
2018-12-20 | 187 | 8.6 | 7.1 | 6 | <2 | 6 | 1 | 0.5 | 9.09 | 10.09 | 1.32 | 0.68 | 171 | N/S | N/S | N/S | N/S | N/S | N/S | N/S | N/S | N/S | <0.002 | N/S | N/S | N/S | N/S | N/S | N/S | N/S | N/S | N/S | N/S | N/S | N/S | N/S | N/S | N/S | N/S | 60 | 22 | 241 | N/S
2018-12-21 | 229 | 8.4 | 7.2 | 8 | <2 | 6 | 2 | 0.5 | 8.68 | 10.51 | 1.3 | 1.26 | 158 | N/S | N/S | N/S | N/S | N/S | N/S | N/S | N/S | N/S | <0.002 | N/S | N/S | N/S | N/S | N/S | N/S | N/S | N/S | N/S | N/S | N/S | N/S | N/S | N/S | N/S | N/S | 62 | 22 | 250 | N/S
2018-12-22 | 182 | 8.6 | 7.2 | 8 | <2 | 5 | 2 | 0.5 | 9.06 | 10.79 | 1.26 | 1.22 | 147 | N/S | N/S | N/S | N/S | N/S | N/S | N/S | N/S | N/S | <0.002 | N/S | N/S | N/S | N/S | N/S | N/S | N/S | N/S | N/S | N/S | N/S | N/S | N/S | N/S | N/S | N/S | 62 | 22 | 251 | N/S
2018-12-23 | 185 | 8.6 | 7.1 | 8 | <2 | 6 | 2 | 0.6 | 9.12 | 10.85 | 1.4 | 1.34 | 143 | N/S | N/S | N/S | N/S | N/S | N/S | N/S | N/S | N/S | <0.002 | N/S | N/S | N/S | N/S | N/S | N/S | N/S | N/S | N/S | N/S | N/S | N/S | N/S | N/S | N/S | N/S | 62 | 22 | 251 | N/S
2018-12-24 | 196 | 8.9 | 7.1 | 9 | <2 | 6 | 2 | 0.5 | 9.5 | 11.1 | 1.29 | 1.22 | 140 | N/S | <5 | N/S | N/S | N/S | N/S | N/S | N/S | N/S | <0.002 | N/S | N/S | N/S | N/S | N/S | N/S | N/S | N/S | N/S | N/S | N/S | N/S | N/S | N/S | N/S | N/S | 63 | 23 | 253 | N/S
2018-12-25 | 177 | 8.8 | 7.1 | 8 | <2 | 6 | 1 | <0.5 | 9.16 | 10.46 | 1.39 | 1.28 | 139 | 0.6 | N/S | N/S | 4900 | 53 | <0.005 | <0.005 | <0.002 | 0.025 | <0.002 | <0.004 | 0.006 | 0.06 | 0.03 | <0.002 | 0.006 | N/S | 0.9 | 0.002 | <0.002 | <0.006 | 0.027 | <0.002 | <0.002 | <0.002 | <3 | 62 | 21 | 247 | 4
2018-12-26 | 169 | 8.8 | 7.1 | 6 | <2 | 5 | 2 | <0.5 | 10.63 | 12.19 | 1.44 | 1.36 | 141 | N/S | N/S | <5 | N/S | N/S | N/S | N/S | N/S | N/S | <0.002 | N/S | N/S | N/S | N/S | N/S | N/S | N/S | N/S | N/S | N/S | N/S | N/S | N/S | N/S | N/S | N/S | 63 | 23 | 255 | N/S
2018-12-27 | 303 | 8.8 | 7.1 | 11 | 3 | 9 | 2 | 0.6 | 7.64 | 9.78 | 1.44 | 1.2 | 139 | N/S | N/S | N/S | N/S | N/S | N/S | N/S | N/S | N/S | <0.002 | N/S | N/S | N/S | N/S | N/S | N/S | N/S | N/S | N/S | N/S | N/S | N/S | N/S | N/S | N/S | N/S | 55 | 20 | 221 | N/S
2018-12-28 | 290 | 9.5 | 7 | 9 | 3 | 9 | 1 | <0.5 | 5.91 | 7.26 | 0.69 | 0.59 | 131 | N/S | N/S | N/S | N/S | N/S | N/S | N/S | N/S | N/S | <0.002 | N/S | N/S | N/S | N/S | N/S | N/S | N/S | N/S | N/S | N/S | N/S | N/S | N/S | N/S | N/S | N/S | 55 | 19 | 219 | N/S
2018-12-29 | 241 | 8.7 | 7.2 | 6 | <2 | 8 | 1 | <0.5 | 6.98 | 7.99 | 0.66 | 0.74 | 167 | N/S | N/S | N/S | N/S | N/S | N/S | N/S | N/S | N/S | <0.002 | N/S | N/S | N/S | N/S | N/S | N/S | N/S | N/S | N/S | N/S | N/S | N/S | N/S | N/S | N/S | N/S | 67 | 24 | 271 | N/S
2018-12-30 | 220 | 8.6 | 7.2 | 6 | 2 | 7 | 1 | <0.5 | 8 | 9.43 | 0.99 | 0.88 | 184 | N/S | N/S | N/S | N/S | N/S | N/S | N/S | N/S | N/S | <0.002 | N/S | N/S | N/S | N/S | N/S | N/S | N/S | N/S | N/S | N/S | N/S | N/S | N/S | N/S | N/S | N/S | 69 | 25 | 278 | N/S
2018-12-31 | 373 | 8.4 | 7.2 | 10 | 4 | 18 | 2 | 0.6 | 7.58 | 9.49 | 1.21 | 0.92 | 244 | N/S | <5 | N/S | N/S | N/S | N/S | N/S | N/S | N/S | <0.002 | N/S | N/S | N/S | N/S | N/S | N/S | N/S | N/S | N/S | N/S | N/S | N/S | N/S | N/S | N/S | N/S | 57 | 21 | 229 | N/S
PQL Eff. 1/1/18 |  |  |  | 2 | 2 | 2 | 1 | 0.1 | 0.15 |  | 0.1 | 0.1 | 5 | 0.1 | 5 | 5 | 10 | 5 | 0.005 | 0.005 | 0.02 | 0.002 | 0.001 | 0.003 | 0.004 | 0.05 | 0.05 | 0.01 | 0.001 |  | 0.5 | 0.005 | 0.005 | 0.001 | 0.005 | 0.03 | 0.001 | 0.03 | 6 | 1 | 1 |  | 1
PQL Eff. 2/6/18 |  |  |  | 2 | 2 | 2 | 1 | 0.1 | 0.15 |  | 0.1 | 0.1 | 5 | 0.1 | 5 | 5 | 10 | 5 | 0.005 | 0.005 | 0.02 | 0.002 | 0.001 | 0.003 | 0.004 | 0.05 | 0.05 | 0.01 | 0.001 |  | 0.5 | 0.005 | 0.005 | 0.001 | 0.005 | 0.03 | 0.001 | 0.03 | 3 | 1 | 1 |  | 1
PQL Eff. 4/1/18 |  |  |  | 2 | 2 | 2 | 1 | 0.1 | 0.15 |  | 0.1 | 0.1 | 5 | 0.1 | 5 | 5 | 10 | 5 | 0.005 | 0.005 | 0.05 | 0.02 | 0.005 | 0.005 | 0.025 | 0.1 | 0.1 | 0.03 | 0.005 |  | 0.5 | 0.005 | 0.05 | 0.005 | 0.1 | 0.05 | 0.003 | 0.1 | 3 | 1 | 1 |  | 1
PQL Eff. 7/1/18 |  |  |  | 2 | 2 | 2 | 1 | 0.5 | 0.25 |  | 0.1 | 0.1 | 5 | 0.1 | 5 | 5 | 10 | 10 | 0.005 | 0.005 | 0.001 | 0.001 | 0.001 | 0.002 | 0.001 | 0.01 | 0.01 | 0.001 | 0.001 |  | 0.5 | 0.001 | 0.001 | 0.003 | 0.005 | 0.001 | 0.001 | 0.001 | 3 | 1 | 1 |  | 1
PQL Eff. 11/1/18 |  |  |  | 2 | 2 | 2 | 1 | 0.5 | 0.25 |  | 0.1 | 0.1 | 1 | 0.1 | 5 | 5 | 10 | 1 | 0.005 | 0.005 | 0.001 | 0.001 | 0.001 | 0.002 | 0.001 | 0.01 | 0.01 | 0.001 | 0.001 |  | 0.5 | 0.001 | 0.001 | 0.003 | 0.005 | 0.001 | 0.001 | 0.001 | 3 | 1 | 1 |  | 1
Observations | 365 | 364 | 363 | 325 | 324 | 363 | 363 | 363 | 363 | 363 | 363 | 363 | 201 | 59 | 52 | 50 | 212 | 56 | 52 | 52 | 52 | 52 | 363 | 52 | 52 | 52 | 52 | 52 | 52 | 0 | 41 | 52 | 52 | 52 | 52 | 52 | 52 | 52 | 52 | 363 | 363 | 363 | 52
Minimum | 0 | 7.3 | 6.4 | <2 | <2 | 2 | 1 | <0.1 | 2.38 | 4.2 | 0.32 | 0.16 | 64 | 0.1 | <5 | <5 | <10 | 24 | <0.005 | <0.005 | <0.001 | 0.016 | <0.001 | <0.002 | 0.003 | 0.04 | 0.02 | <0.001 | 0.005 |  | <0.5 | 0.002 | <0.001 | <0.001 | 0.013 | <0.001 | <0.001 | <0.001 | <3 | 39 | 12 | 152 | 3
Mean | 247 | 9.3 | 6.9 | <5 | <2 | 6 | 2 | <0.7 | 8.53 | 10.32 | 1.32 | 1.2 | 231.597 | 0.51864 | <5 | <5 | GM=<91 | 53.0357 | <0.006 | <0.005 | <0.018 | 0.025 | <0.002 | <0.003 | <0.010 | <0.07 | <0.05 | <0.011 | 0.009 |  | <1.2 | <0.004 | <0.015 | <0.003 | <0.046 | <0.021 | <0.002 | <0.033 | <3 | 60.4683 | 21.3884 | 242.2231 | 4
Maximum | 486 | 11.1 | 7.4 | 36 | 12 | 77 | 8 | 2.5 | 12.06 | 14.8 | 2.78 | 2.65 | 1140 | 0.8 | <5 | 11 | 20000 | 142 | 0.011 | <0.005 | <0.050 | 0.037 | <0.005 | <0.005 | <0.025 | 0.16 | <0.10 | <0.030 | 0.024 |  | 4.8 | 0.006 | <0.050 | <0.006 | <0.100 | <0.050 | <0.003 | <0.100 | <6 | 90 | 33 | 362 | 7
Std Dev | 74 | 0.7 | 0.2 | 3 | 1 | 5 | 1 | 0.4 | 1.76 | 1.94 | 0.46 | 0.46 | 166.1227 | 0.11814 | 0 | 1 | 2189 | 15.222 | 0.001 | 0 | 0.020217 | 0.005 | 0.002 | 0.001 | 0.009 | 0.02 | 0.03 | 0.012 | 0.004 |  | 0.8 | 0.001 | 0.021 | 0.002 | 0.031947 | 0.020909 | 0.001 | 0.041 | 1 | 9.682 | 4.0481 | 40.5299 | 1
%>400=8
JANUARY 2, 2018 Cl: Sample MS recovery failed, but LCS passed.
JANUARY 10, 16, 2018 TKN, TOT PHOS: Sample MS recovery failed, but LCS passed.
JANUARY 20, 2018 NH3_N: Sample MS recovery failed, but LCS passed.
JANUARY 21, 24, 2018 TOT PHOS: Sample MS recovery failed, but LCS passed.
FEBRUARY 6, 13, 2018 Hg LL, T/X: Field blank failure.
FEBRUARY 22, 2018 BOD5, CBOD5 T/X: Improper dilution.
MARCH 3, 4, 2018 BOD5, CBOD5, T/X: Blank failure.
MARCH 8, 2018 BOD5, CBOD5, T/X: LCS failure.
MARCH 20, 21, 2018 Multiple analyses, S/X: Plant shutdown.
MARCH 20, 2018 CR6: Sample MS recovery and duplicate failed, but LCS passed.
MARCH 27, 2018 Hg LL, T/X: Field blank failure.
MARCH 28, 2018 Cl: Sample MS recovery and duplicate failed, but LCS passed.
APRIL 3, 2018 TOT PHOS: Sample MS recovery failed, but LCS passed.
APRIL 3, 2018 SO4: Sample MS recovery failed, but LCS passed.
APRIL 4, 24 2018 HgLL, T/X: Field blank failure.
APRIL 30, 2018 FOG, T/X: LCS failure.
MAY 5, 6, 7, 8, 21, 22, 2018 BOD5, CBOD5, T/X: LCS failure.
MAY 13, 2018 TOT PHOS: Sample MS recovery failed, but LCS passed.
MAY 24, 2018 BOD5, CBOD5, T/X: Seed correction failure.
JUNE 17, 19, 2018 BOD5, CBOD5, T/X: LCS failure.
JULY 15, 2018 CBOD5, T/X: Nitrification Inhibitor was not added to the sample.
JULY 17, 31, 2018, HgLL, T/X: Sample field blank failure.
AUGUST 11, 12, 13, 15,19, 23, 25, 30, 2018 BOD5, CBOD5, T/X: LCS failure.
AUGUST 28, 2018, SO4, T/X: Sample was not thermally preserved.
AUGUST 28, 2018, HgLL, T/X: Sample field blank failure.
SEPTEMBER 1, 2, 5, 18, 2018 BOD5, CBOD5, T/X: LCS failure.
SEPTEMBER 4, 2018, HgLL, T/X: Sample field blank failure.
SEPTEMBER 7, 17, 2018 BOD5: Sample MS recovery failed, but LCS passed.
SEPTEMBER 11, 25, 2018 SO4: Sample MS recovery failed, but LCS passed.
SEPTEMBER 16, 18, 2018 P-TOT: Sample MS recovery failed, but LCS passed.
OCTOBER 3, 4, 6, 7, 2018 BOD5, CBOD5, T/X: LCS failure.
OCTOBER 9, 2018, HgLL, T/X: Sample field blank failure.
OCTOBER 12, 2018 BOD5, CBOD5, T/X: Improper seed correction dilution.
OCTOBER 15-19, 2018 BOD5, CBOD5, T/X: Incubation failure, temperature <10 C.
OCTOBER 22, 2018 P-TOT: Sample MS recovery failed, but LCS passed.
NOVEMBER 16, 2018 BOD5, CBOD5, T/X: LCS failure.
NOVEMBER 20, 2018 CL: Sample MS recovery failed, but LCS passed.
DECEMBER 4, 2018 AG: Sample MS recovery failed, but LCS passed.
DECEMBER 5, 2018 NH3_N: Sample MS recovery failed, but LCS passed.
DECEMBER 15,16, 2018 BOD5, CBOD5, T/X: LCS failure.
DECEMBER 19, 2018 CL: Sample MS recovery failed, but LCS passed.
DECEMBER 19, 2018 Phenol,S/X: Due to possible contamination.

## O'Brien Outfall 2019
| FLOW | DO | pH | BOD5 | CBOD5 | SS | TKN | NH3-N | NO2+NO3-N | TOTAL N | P-TOT | P-SOL | CL | F | FOG | PHENOL | FEC COL | SO4 | CN (GRAB) | CN AMEN | As | Ba | Cd | Cr_Tot | Cu | Fe_Tot | Fe_Sol | Pb | Mn | Hg | Hg LL | Ni | Se | Ag | Zn | Sb | Be | Tl | CR6+ | Ca | Mg | Hardness
Date | MGD | MG/L |  | MG/L | MG/L | mg/L | MG/L | MG/L |  | mg/L | MG/L | MG/L | mg/L | mg/L | mg/L | ug/L | cts/100ML | mg/L | mg/L | mg/L | mg/L | mg/L | mg/L | mg/L | mg/L | mg/L | mg/L | mg/L | mg/L | ug/l | ng/L | mg/L | mg/L | mg/L | mg/L | mg/L | mg/L | mg/L | ug/L | mg/L | mg/L | mg/L CaCO3
2019-01-01 | 365 | 10.6 | 7.1 | 7 | 2 | 10 | 1 | <0.5 | 5.91 | 7.18 | 0.52 | 0.34 | 165 | 0.4 | N/S | N/S | N/S | 39 | 0.005 | <0.005 | 0.001 | 0.025 | <0.002 | <0.004 | 0.005 | 0.08 | 0.02 | <0.002 | 0.006 | N/S | 3.5 | 0.001 | 0.001 | <0.006 | 0.022 | 0.001 | <0.002 | <0.002 | <3 | 58 | 21.1 | 232
2019-01-02 | 284 | 9.3 | 7.3 | 5 | 3 | 7 | 1 | <0.5 | 7.6 | 8.84 | 0.65 | 0.55 | 168 | N/S | N/S | <5 | 3900 | N/S | N/S | N/S | N/S | N/S | <0.002 | N/S | N/S | N/S | N/S | N/S | N/S | N/S | N/S | N/S | N/S | N/S | N/S | N/S | N/S | N/S | N/S | 76.2 | 29 | 310
2019-01-03 | 249 | 9 | 7.3 | 6 | <2 | 7 | 1 | <0.5 | 6.61 | 8.03 | 0.77 | 0.66 | 168 | N/S | N/S | N/S | N/S | N/S | N/S | N/S | N/S | N/S | <0.002 | N/S | N/S | N/S | N/S | N/S | N/S | N/S | N/S | N/S | N/S | N/S | N/S | N/S | N/S | N/S | N/S | 76 | 28.2 | 306
2019-01-04 | 228 | 8.9 | 7.2 | 6 | <2 | 7 | 2 | <0.5 | 7.16 | 8.66 | 0.84 | 0.78 | 166 | N/S | N/S | N/S | N/S | N/S | N/S | N/S | N/S | N/S | <0.002 | N/S | N/S | N/S | N/S | N/S | N/S | N/S | N/S | N/S | N/S | N/S | N/S | N/S | N/S | N/S | N/S | 71.5 | 26.4 | 287
2019-01-05 | 218 | 8.8 | 7.3 | 8 | 2 | 6 | 2 | <0.5 | 7.92 | 9.46 | 0.99 | 0.95 | 162 | N/S | N/S | N/S | N/S | N/S | N/S | N/S | N/S | N/S | <0.002 | N/S | N/S | N/S | N/S | N/S | N/S | N/S | N/S | N/S | N/S | N/S | N/S | N/S | N/S | N/S | N/S | 68.5 | 25.1 | 274
2019-01-06 | 200 | 8.9 | 7.1 | 8 | 2 | 7 | 2 | 0.6 | 8.31 | 10.02 | 1.14 | 1.03 | 150 | N/S | N/S | N/S | N/S | N/S | N/S | N/S | N/S | N/S | <0.002 | N/S | N/S | N/S | N/S | N/S | N/S | N/S | N/S | N/S | N/S | N/S | N/S | N/S | N/S | N/S | N/S | 66.8 | 24.3 | 267
2019-01-07 | 342 | 8.4 | 7.2 | 12 | 2 | 10 | 3 | 1.7 | 7.83 | 10.59 | 1.32 | 0.94 | 157 | 0.5 | <5 | N/S | N/S | 49 | N/S | N/S | N/S | N/S | <0.002 | N/S | N/S | N/S | N/S | N/S | N/S | N/S | N/S | N/S | N/S | N/S | N/S | N/S | N/S | N/S | N/S | 57.7 | 20.7 | 229
2019-01-08 | 260 | 9.5 | 7.1 | 7 | 2 | 7 | 1 | <0.5 | 6.79 | 8.19 | 0.81 | 0.64 | 157 | N/S | N/S | N/S | 9200 | N/S | <0.005 | <0.005 | 0.001 | 0.023 | <0.002 | <0.004 | 0.005 | 0.08 | 0.04 | <0.002 | 0.007 | N/S | 1.4 | 0.002 | 0.001 | <0.006 | 0.026 | 0.001 | <0.002 | <0.002 | <3 | 58.9 | 20.9 | 233
2019-01-09 | 236 | 9.2 | 7.2 | 4 | <2 | 8 | 1 | <0.5 | 8.58 | 9.89 | 0.91 | 0.8 | 155 | N/S | N/S | <5 | N/S | N/S | N/S | N/S | N/S | N/S | <0.002 | N/S | N/S | N/S | N/S | N/S | N/S | N/S | N/S | N/S | N/S | N/S | N/S | N/S | N/S | N/S | N/S | 69.6 | 25.9 | 280
2019-01-10 | 231 | 9.3 | 7.2 | 6 | <2 | 6 | 1 | <0.5 | 9.77 | 11.2 | 1.01 | 0.9 | 155 | N/S | N/S | N/S | N/S | N/S | N/S | N/S | N/S | N/S | <0.002 | N/S | N/S | N/S | N/S | N/S | N/S | N/S | N/S | N/S | N/S | N/S | N/S | N/S | N/S | N/S | N/S | 68.7 | 25.5 | 276
2019-01-11 | 215 | 8.9 | 7.2 | 7 | <2 | 6 | 1 | <0.5 | 9.82 | 11.27 | 1.08 | 0.98 | 156 | N/S | N/S | N/S | N/S | N/S | N/S | N/S | N/S | N/S | <0.002 | N/S | N/S | N/S | N/S | N/S | N/S | N/S | N/S | N/S | N/S | N/S | N/S | N/S | N/S | N/S | N/S | 66.7 | 24.7 | 268
2019-01-12 | 220 | 9.1 | 6.8 | 9 | <2 | 5 | 1 | 0.7 | 9.51 | 10.99 | 1.19 | 1.12 | 154 | N/S | N/S | N/S | N/S | N/S | N/S | N/S | N/S | N/S | <0.002 | N/S | N/S | N/S | N/S | N/S | N/S | N/S | N/S | N/S | N/S | N/S | N/S | N/S | N/S | N/S | N/S | 65.6 | 24.3 | 264
2019-01-13 | 231 | 9.1 | 7.1 | 9 | <2 | 5 | 2 | 0.5 | 9.75 | 11.38 | 1.28 | 1.17 | 534 | N/S | N/S | N/S | N/S | N/S | N/S | N/S | N/S | N/S | <0.002 | N/S | N/S | N/S | N/S | N/S | N/S | N/S | N/S | N/S | N/S | N/S | N/S | N/S | N/S | N/S | N/S | 70 | 25.2 | 278
2019-01-14 | 209 | 9.2 | 7 | 11 | 3 | 8 | 2 | 0.9 | 9.7 | 11.71 | 1.57 | 1.39 | 536 | 0.6 | <5 | N/S | N/S | 56 | N/S | N/S | N/S | N/S | <0.002 | N/S | N/S | N/S | N/S | N/S | N/S | N/S | N/S | N/S | N/S | N/S | N/S | N/S | N/S | N/S | N/S | 67.6 | 23.6 | 266
2019-01-15 | 205 | 9.4 | 7 | 10 | 4 | 9 | 1 | <0.5 | 10.03 | 11.31 | 1.63 | 1.5 | 243 | 0.6 | N/S | N/S | 12000 | 56 | 0.005 | <0.005 | T/X | T/X | T/X | T/X | T/X | T/X | 0.06 | T/X | T/X | N/S | 1.3 | T/X | T/X | T/X | T/X | T/X | T/X | T/X | <3 | T/X | T/X | T/X
2019-01-16 | 204 | 9.4 | 7.1 | 8 | <2 | 7 | 1 | <0.5 | 9.02 | 10.39 | 1.31 | 1.21 | 188 | N/S | N/S | <5 | N/S | N/S | N/S | N/S | N/S | N/S | <0.002 | N/S | N/S | N/S | N/S | N/S | N/S | N/S | N/S | N/S | N/S | N/S | N/S | N/S | N/S | N/S | N/S | 64.7 | 23.5 | 258
2019-01-17 | 200 | 9.2 | 7.2 | 8 | <2 | 6 | 1 | <0.5 | 9.05 | 10.25 | 1.3 | 1.21 | 178 | N/S | N/S | N/S | N/S | N/S | N/S | N/S | N/S | N/S | <0.002 | N/S | N/S | N/S | N/S | N/S | N/S | N/S | N/S | N/S | N/S | N/S | N/S | N/S | N/S | N/S | N/S | 63 | 23 | 252
2019-01-18 | 203 | 9 | 6.9 | 8 | <2 | 6 | 2 | <0.5 | 10.1 | 11.77 | 1.54 | 1.47 | 169 | N/S | N/S | N/S | N/S | N/S | N/S | N/S | N/S | N/S | <0.002 | N/S | N/S | N/S | N/S | N/S | N/S | N/S | N/S | N/S | N/S | N/S | N/S | N/S | N/S | N/S | N/S | 61.4 | 22.4 | 245
2019-01-19 | 201 | 9.2 | 7.1 | 10 | <2 | 5 | 2 | 0.7 | 11.73 | 13.54 | 1.9 | 1.78 | 343 | N/S | N/S | N/S | N/S | N/S | N/S | N/S | N/S | N/S | <0.002 | N/S | N/S | N/S | N/S | N/S | N/S | N/S | N/S | N/S | N/S | N/S | N/S | N/S | N/S | N/S | N/S | 62.5 | 22.5 | 248
2019-01-20 | 205 | 9.6 | 7 | 13 | 3 | 8 | 2 | 1.2 | 11.81 | 13.64 | 2.01 | 1.95 | 1040 | N/S | N/S | N/S | N/S | N/S | N/S | N/S | N/S | N/S | <0.002 | N/S | N/S | N/S | N/S | N/S | N/S | N/S | N/S | N/S | N/S | N/S | N/S | N/S | N/S | N/S | N/S | 70.4 | 23.4 | 272
2019-01-21 | 202 | 9.4 | 7 | 15 | 3 | 8 | 2 | 1.1 | 11.45 | 13.66 | 2 | 1.81 | 612 | 0.6 | <5 | N/S | N/S | 58 | N/S | N/S | N/S | N/S | <0.002 | N/S | N/S | N/S | N/S | N/S | N/S | N/S | N/S | N/S | N/S | N/S | N/S | N/S | N/S | N/S | N/S | 64 | 21.8 | 250
2019-01-22 | 212 | 9.4 | 7 | 12 | 2 | 8 | 1 | 0.7 | 10.11 | 11.43 | 2.1 | 1.93 | 355 | N/S | N/S | N/S | 19000 | N/S | 0.008 | <0.005 | 0.001 | 0.026 | <0.002 | <0.004 | 0.008 | 0.08 | 0.05 | <0.002 | 0.011 | N/S | 1.2 | 0.003 | 0.001 | <0.006 | 0.037 | <0.002 | <0.002 | <0.002 | <3 | 63.4 | 22.3 | 250
2019-01-23 | 284 | 9.2 | 7 | 14 | 4 | 8 | 2 | 0.9 | 7.37 | 9.26 | 1.65 | 1.5 | 1294 | N/S | N/S | 7 | N/S | N/S | N/S | N/S | N/S | N/S | <0.002 | N/S | N/S | N/S | N/S | N/S | N/S | N/S | N/S | N/S | N/S | N/S | N/S | N/S | N/S | N/S | N/S | 69.7 | 21.1 | 261
2019-01-24 | 210 | 9.4 | 6.9 | T/X | T/X | 11 | 1 | <0.5 | 7.74 | 8.74 | 1.27 | 1.1 | 1240 | N/S | N/S | N/S | N/S | N/S | N/S | N/S | N/S | N/S | <0.002 | N/S | N/S | N/S | N/S | N/S | N/S | N/S | N/S | N/S | N/S | N/S | N/S | N/S | N/S | N/S | N/S | 80.5 | 23.7 | 299
2019-01-25 | 207 | 9.6 | 7 | 4 | <2 | 11 | 1 | <0.5 | 8.9 | 10.31 | 1.24 | 1.19 | 471 | N/S | N/S | N/S | N/S | N/S | N/S | N/S | N/S | N/S | <0.002 | N/S | N/S | N/S | N/S | N/S | N/S | N/S | N/S | N/S | N/S | N/S | N/S | N/S | N/S | N/S | N/S | 69.8 | 23.8 | 272
2019-01-26 | 204 | 10 | 7 | 8 | 3 | 8 | 1 | <0.5 | 10.01 | 11.18 | 1.26 | 1.23 | 276 | N/S | N/S | N/S | N/S | N/S | N/S | N/S | N/S | N/S | <0.002 | N/S | N/S | N/S | N/S | N/S | N/S | N/S | N/S | N/S | N/S | N/S | N/S | N/S | N/S | N/S | N/S | 63.9 | 22.3 | 251
2019-01-27 | 201 | 9.4 | 7 | 10 | 2 | 7 | 1 | 0.5 | 9.85 | 11.05 | 1.38 | 1.25 | 325 | N/S | N/S | N/S | N/S | N/S | N/S | N/S | N/S | N/S | <0.002 | N/S | N/S | N/S | N/S | N/S | N/S | N/S | N/S | N/S | N/S | N/S | N/S | N/S | N/S | N/S | N/S | 65.8 | 23.2 | 260
2019-01-28 | 208 | 9.1 | 7 | 15 | 3 | 6 | 2 | 1.5 | 10.07 | 12.55 | 1.54 | 1.47 | 318 | 0.7 | <5 | N/S | N/S | 54 | N/S | N/S | N/S | N/S | <0.002 | N/S | N/S | N/S | N/S | N/S | N/S | N/S | N/S | N/S | N/S | N/S | N/S | N/S | N/S | N/S | N/S | 63.7 | 23.2 | 255
2019-01-29 | 204 | 9.4 | 7 | 12 | <2 | 7 | 2 | 0.8 | 10.14 | 11.88 | 1.64 | 1.52 | 762 | N/S | N/S | N/S | T/X | N/S | 0.01 | <0.005 | 0.001 | 0.032 | <0.002 | <0.004 | 0.007 | 0.08 | 0.04 | <0.002 | 0.012 | N/S | 0.8 | 0.003 | <0.002 | <0.006 | 0.034 | 0.001 | <0.002 | <0.002 | <3 | 68.6 | 22.3 | 263
2019-01-30 | 212 | 9.5 | 7 | 11 | 2 | 7 | 1 | <0.5 | 10.44 | 11.92 | 1.39 | 1.25 | 382 | N/S | N/S | <5 | N/S | N/S | N/S | N/S | N/S | N/S | <0.002 | N/S | N/S | N/S | N/S | N/S | N/S | N/S | N/S | N/S | N/S | N/S | N/S | N/S | N/S | N/S | N/S | 61.6 | 20.5 | 238
2019-01-31 | 219 | 9.6 | 7.1 | 11 | 3 | 7 | 1 | 0.5 | 11.6 | 12.95 | 1.39 | 1.27 | 190 | N/S | N/S | N/S | N/S | N/S | N/S | N/S | N/S | N/S | <0.002 | N/S | N/S | N/S | N/S | N/S | N/S | N/S | N/S | N/S | N/S | N/S | N/S | N/S | N/S | N/S | N/S | 57.2 | 19.4 | 223
2019-02-01 | 214 | 9.8 | 7.1 | 9 | <2 | 6 | 1 | <0.5 | 10.49 | 11.8 | 1.31 | 1.28 | 215 | N/S | N/S | N/S | N/S | N/S | N/S | N/S | N/S | N/S | <0.002 | N/S | N/S | N/S | N/S | N/S | N/S | N/S | N/S | N/S | N/S | N/S | N/S | N/S | N/S | N/S | N/S | 57.9 | 20 | 227
2019-02-02 | 275 | 9.6 | 7.1 | 12 | <2 | 7 | 2 | 1.4 | 8.54 | 10.64 | 1.4 | 1.3 | 479 | N/S | N/S | N/S | N/S | N/S | N/S | N/S | N/S | N/S | <0.002 | N/S | N/S | N/S | N/S | N/S | N/S | N/S | N/S | N/S | N/S | N/S | N/S | N/S | N/S | N/S | N/S | 61.3 | 20 | 235
2019-02-03 | 410 | 10 | 7.1 | 21 | 7 | 15 | 2 | 1.8 | 5.36 | 7.78 | 1.02 | 0.77 | 1231 | N/S | N/S | N/S | N/S | N/S | N/S | N/S | N/S | N/S | <0.002 | N/S | N/S | N/S | N/S | N/S | N/S | N/S | N/S | N/S | N/S | N/S | N/S | N/S | N/S | N/S | N/S | 66.5 | 16.9 | 236
2019-02-04 | 425 | 10.6 | 6.9 | 12 | 5 | 12 | 1 | <0.5 | 5.97 | 6.97 | 0.44 | 0.26 | 685 | 0.4 | <5 | N/S | N/S | 48 | N/S | N/S | N/S | N/S | <0.002 | N/S | N/S | N/S | N/S | N/S | N/S | N/S | N/S | N/S | N/S | N/S | N/S | N/S | N/S | N/S | N/S | 73 | 22.8 | 276
2019-02-05 | 379 | 10.8 | 7.1 | 8 | 3 | 10 | 1 | <0.5 | 6.41 | 7.41 | 0.41 | 0.23 | 546 | N/S | N/S | N/S | 9800 | N/S | 0.007 | <0.005 | 0.001 | 0.044 | <0.002 | <0.004 | 0.005 | 0.08 | 0.03 | <0.002 | 0.009 | N/S | 2.6 | 0.002 | 0.002 | <0.006 | 0.022 | 0.001 | <0.002 | <0.002 | <3 | 92 | 30.6 | 356
2019-02-06 | 398 | 10.7 | 7.1 | 8 | 4 | 12 | 1 | <0.5 | 5.64 | 6.64 | 0.49 | 0.35 | 514 | N/S | N/S | <5 | N/S | N/S | N/S | N/S | N/S | N/S | <0.002 | N/S | N/S | N/S | N/S | N/S | N/S | N/S | N/S | N/S | N/S | N/S | N/S | N/S | N/S | N/S | N/S | 80.4 | 27.2 | 313
2019-02-07 | 464 | 10.3 | 7.1 | 11 | 4 | 15 | 2 | <0.5 | 4.9 | 6.4 | 0.52 | 0.25 | 367 | N/S | N/S | N/S | N/S | N/S | N/S | N/S | N/S | N/S | <0.002 | N/S | N/S | N/S | N/S | N/S | N/S | N/S | N/S | N/S | N/S | N/S | N/S | N/S | N/S | N/S | N/S | 71.5 | 24.1 | 278
2019-02-08 | 357 | 11 | 7.1 | 3 | <2 | 10 | 1 | <0.5 | 6.15 | 7.29 | 0.36 | 0.26 | 389 | N/S | N/S | N/S | N/S | N/S | N/S | N/S | N/S | N/S | <0.002 | N/S | N/S | N/S | N/S | N/S | N/S | N/S | N/S | N/S | N/S | N/S | N/S | N/S | N/S | N/S | N/S | 89.3 | 30.5 | 349
2019-02-09 | 298 | 10.2 | 7.2 | 6 | <2 | 7 | 1 | <0.5 | 6.96 | 8.11 | 0.41 | 0.35 | 327 | N/S | N/S | N/S | N/S | N/S | N/S | N/S | N/S | N/S | <0.002 | N/S | N/S | N/S | N/S | N/S | N/S | N/S | N/S | N/S | N/S | N/S | N/S | N/S | N/S | N/S | N/S | 89.3 | 31.7 | 354
2019-02-10 | 270 | 9.8 | 7.2 | 8 | <2 | 7 | 1 | 0.7 | 7.86 | 8.97 | 0.49 | 0.41 | 280 | N/S | N/S | N/S | N/S | N/S | N/S | N/S | N/S | N/S | <0.002 | N/S | N/S | N/S | N/S | N/S | N/S | N/S | N/S | N/S | N/S | N/S | N/S | N/S | N/S | N/S | N/S | 85.8 | 31 | 342
2019-02-11 | 260 | 9.2 | 7.2 | 8 | <2 | 6 | 2 | 1.3 | 9.47 | 11.42 | 0.74 | 0.66 | 294 | 0.6 | <5 | N/S | N/S | 63 | N/S | N/S | N/S | N/S | <0.002 | N/S | N/S | N/S | N/S | N/S | N/S | N/S | N/S | N/S | N/S | N/S | N/S | N/S | N/S | N/S | N/S | 76.8 | 27.7 | 306
2019-02-12 | 425 | 9.9 | 7.2 | 14 | 3 | 9 | 2 | 1.9 | 6.19 | 8.61 | 0.89 | 0.79 | 962 | N/S | N/S | N/S | S/X | N/S | 0.005 | <0.005 | 0.001 | 0.034 | <0.002 | 0.029 | 0.013 | 0.29 | 0.03 | <0.002 | 0.021 | N/S | T/X | 0.003 | <0.002 | <0.006 | 0.029 | 0.001 | <0.002 | <0.002 | <3 | 66.1 | 20.6 | 250
2019-02-13 | 273 | 10.4 | 7.1 | 8 | 2 | 9 | 1 | 0.5 | 7.53 | 8.73 | 0.62 | 0.49 | 834 | N/S | N/S | <5 | N/S | N/S | N/S | N/S | N/S | N/S | <0.002 | N/S | N/S | N/S | N/S | N/S | N/S | N/S | N/S | N/S | N/S | N/S | N/S | N/S | N/S | N/S | N/S | 75.3 | 23.4 | 284
2019-02-14 | 286 | 9.8 | 7.2 | 10 | 3 | 6 | 2 | 1.3 | 6.96 | 9.11 | 0.69 | 0.58 | 667 | N/S | N/S | N/S | N/S | N/S | N/S | N/S | N/S | N/S | <0.002 | N/S | N/S | N/S | N/S | N/S | N/S | N/S | N/S | N/S | N/S | N/S | N/S | N/S | N/S | N/S | N/S | 81.2 | 27 | 314
2019-02-15 | 254 | 10.2 | 7.2 | 9 | 2 | 8 | 2 | 0.9 | 7.25 | 8.89 | 0.71 | 0.63 | 510 | N/S | N/S | N/S | N/S | N/S | N/S | N/S | N/S | N/S | <0.002 | N/S | N/S | N/S | N/S | N/S | N/S | N/S | N/S | N/S | N/S | N/S | N/S | N/S | N/S | N/S | N/S | 75.5 | 25.7 | 294
2019-02-16 | 242 | 11 | 7.2 | 8 | <2 | 5 | 2 | 0.9 | 8.34 | 9.97 | 0.67 | 0.61 | 343 | N/S | N/S | N/S | N/S | N/S | N/S | N/S | N/S | N/S | <0.002 | N/S | N/S | N/S | N/S | N/S | N/S | N/S | N/S | N/S | N/S | N/S | N/S | N/S | N/S | N/S | N/S | 76 | 27.1 | 301
2019-02-17 | 236 | 10.2 | 7.1 | 7 | <2 | 5 | 2 | 1.2 | 8.99 | 10.72 | 0.76 | 0.66 | 311 | N/S | N/S | N/S | N/S | N/S | N/S | N/S | N/S | N/S | <0.002 | N/S | N/S | N/S | N/S | N/S | N/S | N/S | N/S | N/S | N/S | N/S | N/S | N/S | N/S | N/S | N/S | 72.8 | 26.2 | 290
2019-02-18 | 241 | 10.2 | 7.2 | 7 | <2 | 4 | 3 | 2.6 | 9.24 | 12.07 | 1.07 | 1.03 | 868 | 0.6 | <5 | N/S | N/S | 64 | N/S | N/S | N/S | N/S | <0.002 | N/S | N/S | N/S | N/S | N/S | N/S | N/S | N/S | N/S | N/S | N/S | N/S | N/S | N/S | N/S | N/S | 77.1 | 26 | 299
2019-02-19 | 241 | 10.5 | 7.2 | 12 | 3 | 9 | 4 | 2.9 | 9.38 | 13.1 | 1.5 | 1.3 | 976 | N/S | N/S | N/S | 110 | N/S | 0.021 | <0.005 | 0.001 | 0.036 | <0.002 | 0.002 | 0.011 | 0.11 | 0.04 | <0.002 | 0.022 | N/S | 1.6 | 0.005 | <0.002 | <0.006 | 0.036 | 0.001 | <0.002 | <0.002 | <3 | 76.6 | 25 | 294
2019-02-20 | 267 | 10.4 | 7.2 | 8 | 3 | 5 | 3 | 2 | 9.71 | 12.52 | 1.22 | 1.09 | 711 | N/S | N/S | <5 | 100 | N/S | N/S | N/S | N/S | N/S | <0.002 | N/S | N/S | N/S | N/S | N/S | N/S | N/S | N/S | N/S | N/S | N/S | N/S | N/S | N/S | N/S | N/S | 72.6 | 24.1 | 280
2019-02-21 | 250 | 10.7 | 7.2 | 12 | 3 | 8 | 3 | 1.8 | 8.29 | 11.03 | 1.05 | 0.89 | 921 | N/S | N/S | N/S | 120 | N/S | N/S | N/S | N/S | N/S | <0.002 | N/S | N/S | N/S | N/S | N/S | N/S | N/S | N/S | N/S | N/S | N/S | N/S | N/S | N/S | N/S | N/S | 72.1 | 22.3 | 272
2019-02-22 | 231 | 10.8 | 7.2 | 7 | <2 | 5 | 2 | 1 | 9.25 | 11.1 | 0.85 | 0.72 | 479 | N/S | N/S | N/S | N/S | N/S | N/S | N/S | N/S | N/S | <0.002 | N/S | N/S | N/S | N/S | N/S | N/S | N/S | N/S | N/S | N/S | N/S | N/S | N/S | N/S | N/S | N/S | 70.4 | 23.9 | 274
2019-02-23 | 341 | 9.8 | 7.2 | 8 | 2 | 6 | 2 | 1.2 | 8.24 | 10.3 | 0.89 | 0.72 | 417 | N/S | N/S | N/S | N/S | N/S | N/S | N/S | N/S | N/S | <0.002 | N/S | N/S | N/S | N/S | N/S | N/S | N/S | N/S | N/S | N/S | N/S | N/S | N/S | N/S | N/S | N/S | 66.7 | 22.8 | 261
2019-02-24 | 415 | 10 | 6.9 | 9 | 4 | 11 | 2 | 0.6 | 5.42 | 7.05 | 0.57 | 0.37 | 385 | N/S | N/S | N/S | N/S | N/S | N/S | N/S | N/S | N/S | <0.002 | N/S | N/S | N/S | N/S | N/S | N/S | N/S | N/S | N/S | N/S | N/S | N/S | N/S | N/S | N/S | N/S | 55.7 | 18.1 | 214
2019-02-25 | 282 | 10.5 | 7.2 | 8 | 2 | 7 | 2 | 1.4 | 7.28 | 9.39 | 0.51 | 0.41 | 380 | 0.4 | <5 | N/S | 40 | 54 | N/S | N/S | N/S | N/S | <0.002 | N/S | N/S | N/S | N/S | N/S | N/S | N/S | N/S | N/S | N/S | N/S | N/S | N/S | N/S | N/S | N/S | 79.9 | 28 | 315
2019-02-26 | 256 | 10.3 | 7.3 | 7 | 2 | 7 | 2 | 1.3 | 8.28 | 10.2 | 0.59 | 0.44 | 335 | N/S | N/S | N/S | 60 | N/S | 0.005 | <0.005 | 0.001 | 0.038 | <0.002 | <0.004 | 0.006 | 0.07 | 0.03 | <0.002 | 0.006 | N/S | 1.4 | 0.003 | 0.001 | <0.006 | 0.03 | 0.001 | <0.002 | <0.002 | <3 | 83.6 | 30.1 | 333
2019-02-27 | 232 | 10.2 | 7.3 | 6 | <2 | 6 | 2 | 1 | 8.94 | 10.66 | 0.6 | 0.49 | 304 | N/S | N/S | <5 | 40 | N/S | N/S | N/S | N/S | N/S | <0.002 | N/S | N/S | N/S | N/S | N/S | N/S | N/S | N/S | N/S | N/S | N/S | N/S | N/S | N/S | N/S | N/S | 82.8 | 30.1 | 330
2019-02-28 | 215 | 10.6 | 7.2 | 6 | 2 | 5 | 2 | 0.8 | 9.56 | 11.31 | 0.62 | 0.46 | 279 | N/S | N/S | N/S | 20 | N/S | N/S | N/S | N/S | N/S | <0.002 | N/S | N/S | N/S | N/S | N/S | N/S | N/S | N/S | N/S | N/S | N/S | N/S | N/S | N/S | N/S | N/S | 73.6 | 26.9 | 295
2019-03-01 | 222 | 9.8 | 7.2 | 7 | <2 | 8 | 3 | 1.9 | 9.62 | 12.4 | 0.84 | 0.74 | 264 | N/S | N/S | N/S | 70 | N/S | N/S | N/S | N/S | N/S | <0.002 | N/S | N/S | N/S | N/S | N/S | N/S | N/S | N/S | N/S | N/S | N/S | N/S | N/S | N/S | N/S | N/S | 76 | 27.8 | 304
2019-03-02 | 210 | 10.2 | 7.2 | 8 | <2 | 5 | 3 | 1.9 | 9.4 | 12.09 | 0.93 | 0.84 | 251 | N/S | N/S | N/S | N/S | N/S | N/S | N/S | N/S | N/S | <0.002 | N/S | N/S | N/S | N/S | N/S | N/S | N/S | N/S | N/S | N/S | N/S | N/S | N/S | N/S | N/S | N/S | 71.1 | 26 | 285
2019-03-03 | 202 | 10.2 | 7.2 | 9 | 3 | 4 | 3 | 1.9 | 9.68 | 12.5 | 1.01 | 0.89 | 243 | N/S | N/S | N/S | N/S | N/S | N/S | N/S | N/S | N/S | <0.002 | N/S | N/S | N/S | N/S | N/S | N/S | N/S | N/S | N/S | N/S | N/S | N/S | N/S | N/S | N/S | N/S | 69.3 | 25.2 | 277
2019-03-04 | 197 | 10.8 | 7.3 | 9 | <2 | 5 | 3 | 2.3 | 9.83 | 13.2 | 1.15 | 1.06 | 221 | 0.7 | <5 | N/S | 20 | 55 | N/S | N/S | N/S | N/S | <0.002 | N/S | N/S | N/S | N/S | N/S | N/S | N/S | N/S | N/S | N/S | N/S | N/S | N/S | N/S | N/S | N/S | 66.3 | 24.4 | 266
2019-03-05 | 208 | 10.7 | 7.2 | 8 | <2 | 5 | 2 | 1.4 | 10.69 | 13 | 1.19 | 1.1 | 216 | 0.7 | N/S | N/S | 40 | N/S | 0.005 | <0.005 | 0.001 | 0.029 | <0.002 | <0.004 | 0.008 | 0.06 | N/S | <0.002 | 0.005 | N/S | 1.4 | 0.003 | 0.001 | <0.006 | 0.038 | 0.001 | <0.002 | <0.002 | <3 | 64.6 | 23.8 | 260
2019-03-06 | 206 | 10.7 | 7.2 | 8 | <2 | 5 | 2 | 1.5 | 10.27 | 12.57 | 1.27 | 1.16 | 196 | N/S | N/S | <5 | 30 | N/S | N/S | N/S | N/S | N/S | <0.002 | N/S | N/S | N/S | N/S | N/S | N/S | N/S | N/S | N/S | N/S | N/S | N/S | N/S | N/S | N/S | N/S | 64.8 | 24.2 | 261
2019-03-07 | 202 | 10.3 | 7.2 | 8 | <2 | 5 | 2 | 1.6 | 10.09 | 12.39 | 1.36 | 1.18 | 187 | N/S | N/S | N/S | 20 | N/S | N/S | N/S | N/S | N/S | <0.002 | N/S | N/S | N/S | N/S | N/S | N/S | N/S | N/S | N/S | N/S | N/S | N/S | N/S | N/S | N/S | N/S | 63.2 | 23.6 | 255
2019-03-08 | 197 | 9.9 | 7.1 | 8 | <2 | 5 | 3 | 1.8 | 9.66 | 12.39 | 1.28 | 1.14 | 193 | N/S | N/S | N/S | 30 | N/S | N/S | N/S | N/S | N/S | <0.002 | N/S | N/S | N/S | N/S | N/S | N/S | N/S | N/S | N/S | N/S | N/S | N/S | N/S | N/S | N/S | N/S | 65.2 | 23.9 | 261
2019-03-09 | 276 | 10.1 | 7.1 | 11 | 3 | 7 | 3 | 2.7 | 7.96 | 11.45 | 1.33 | 1.16 | 215 | N/S | N/S | N/S | N/S | N/S | N/S | N/S | N/S | N/S | <0.002 | N/S | N/S | N/S | N/S | N/S | N/S | N/S | N/S | N/S | N/S | N/S | N/S | N/S | N/S | N/S | N/S | 62.2 | 22.6 | 248
2019-03-10 | 267 | 10.6 | 7 | 10 | 4 | 11 | 2 | 0.5 | 6.43 | 8.16 | 0.75 | 0.57 | 259 | N/S | N/S | N/S | N/S | N/S | N/S | N/S | N/S | N/S | <0.002 | N/S | N/S | N/S | N/S | N/S | N/S | N/S | N/S | N/S | N/S | N/S | N/S | N/S | N/S | N/S | N/S | 45.4 | 15.1 | 175
2019-03-11 | 195 | 10.8 | 7.1 | 5 | <2 | 7 | 2 | 0.6 | 8.63 | 10.19 | 0.76 | 0.64 | 222 | 0.6 | <5 | N/S | 140 | 48 | N/S | N/S | N/S | N/S | <0.002 | N/S | N/S | N/S | N/S | N/S | N/S | N/S | N/S | N/S | N/S | N/S | N/S | N/S | N/S | N/S | N/S | 60.7 | 21.6 | 240
2019-03-12 | 193 | 10.2 | 7.2 | 5 | <2 | 7 | 1 | <0.5 | 9 | 10.27 | 0.8 | 0.67 | 212 | N/S | N/S | N/S | 40 | N/S | <0.005 | <0.005 | 0.001 | 0.027 | <0.002 | <0.004 | 0.006 | 0.05 | N/S | <0.002 | 0.004 | N/S | 1.4 | 0.004 | 0.001 | <0.006 | 0.033 | 0.001 | <0.002 | <0.002 | <3 | 65 | 23.5 | 259
2019-03-13 | 362 | 9.3 | 7.1 | 9 | 3 | 9 | 2 | 1.8 | 6.73 | 9.2 | 0.83 | 0.7 | 240 | N/S | N/S | <5 | 50 | N/S | N/S | N/S | N/S | N/S | <0.002 | N/S | N/S | N/S | N/S | N/S | N/S | N/S | N/S | N/S | N/S | N/S | N/S | N/S | N/S | N/S | N/S | 61.2 | 21.1 | 240
2019-03-14 | 434 | 9.7 | 7 | 7 | <2 | 10 | 2 | 0.6 | 4.9 | 6.55 | 0.51 | 0.34 | 277 | N/S | N/S | N/S | 80 | N/S | N/S | N/S | N/S | N/S | <0.002 | N/S | N/S | N/S | N/S | N/S | N/S | N/S | N/S | N/S | N/S | N/S | N/S | N/S | N/S | N/S | N/S | 59.8 | 19.9 | 231
2019-03-15 | 349 | 10.5 | 7.1 | 5 | <2 | 8 | 1 | <0.5 | 5.99 | 7.02 | 0.33 | 0.25 | 300 | N/S | N/S | N/S | 30 | N/S | N/S | N/S | N/S | N/S | <0.002 | N/S | N/S | N/S | N/S | N/S | N/S | N/S | N/S | N/S | N/S | N/S | N/S | N/S | N/S | N/S | N/S | 76.4 | 26.2 | 299
2019-03-16 | 310 | 10.5 | 7.2 | 5 | <2 | 6 | 1 | 0.8 | 7.22 | 8.68 | 0.39 | 0.3 | 316 | N/S | N/S | N/S | N/S | N/S | N/S | N/S | N/S | N/S | 0.002 | N/S | N/S | N/S | N/S | N/S | N/S | N/S | N/S | N/S | N/S | N/S | N/S | N/S | N/S | N/S | N/S | 82.6 | 29.4 | 327
2019-03-17 | 273 | 10.2 | 7.2 | 6 | <2 | 6 | 2 | 1.3 | 7.27 | 9.23 | 0.42 | 0.32 | 287 | N/S | N/S | N/S | N/S | N/S | N/S | N/S | N/S | N/S | <0.002 | N/S | N/S | N/S | N/S | N/S | N/S | N/S | N/S | N/S | N/S | N/S | N/S | N/S | N/S | N/S | N/S | 79.8 | 28.9 | 318
2019-03-18 | 239 | 10 | 7.3 | 7 | <2 | 6 | 2 | 1.3 | 7.17 | 9.25 | 0.53 | 0.44 | 271 | 0.6 | <5 | N/S | 110 | 59 | N/S | N/S | N/S | N/S | <0.002 | N/S | N/S | N/S | N/S | N/S | N/S | N/S | N/S | N/S | N/S | N/S | N/S | N/S | N/S | N/S | N/S | 79.8 | 29.3 | 320
2019-03-19 | 255 | 10.2 | 7.2 | 7 | 2 | 6 | 2 | 1.3 | 8.12 | 10.16 | 0.67 | 0.55 | 266 | N/S | N/S | N/S | 90 | N/S | <0.005 | <0.005 | 0.001 | 0.035 | <0.002 | <0.004 | 0.007 | 0.06 | 0.03 | <0.002 | 0.005 | N/S | 6.1 | 0.003 | 0.001 | <0.006 | 0.031 | 0.001 | <0.002 | <0.002 | <3 | 77.9 | 28.8 | 313
2019-03-20 | 270 | 9.8 | 7.2 | 8 | <2 | 6 | 3 | 1.8 | 7.37 | 10 | 0.74 | 0.62 | 260 | N/S | N/S | <5 | 30 | N/S | N/S | N/S | N/S | N/S | <0.002 | N/S | N/S | N/S | N/S | N/S | N/S | N/S | N/S | N/S | N/S | N/S | N/S | N/S | N/S | N/S | N/S | 77.4 | 28.3 | 310
2019-03-21 | 276 | 10.3 | 7.2 | 8 | <2 | 6 | 2 | 1.1 | 7.05 | 9.14 | 0.65 | 0.52 | 252 | N/S | N/S | N/S | 130 | N/S | N/S | N/S | N/S | N/S | <0.002 | N/S | N/S | N/S | N/S | N/S | N/S | N/S | N/S | N/S | N/S | N/S | N/S | N/S | N/S | N/S | N/S | 69.7 | 25.2 | 278
2019-03-22 | 228 | 9.7 | 7.2 | 8 | <2 | 6 | 2 | 1.3 | 7.69 | 10.01 | 0.78 | 0.72 | 252 | N/S | N/S | N/S | 100 | N/S | N/S | N/S | N/S | N/S | <0.002 | N/S | N/S | N/S | N/S | N/S | N/S | N/S | N/S | N/S | N/S | N/S | N/S | N/S | N/S | N/S | N/S | 74.7 | 27.6 | 300
2019-03-23 | 226 | 10 | 7.3 | 7 | <2 | 6 | 2 | 1 | 8.52 | 10.37 | 0.89 | 0.82 | 249 | N/S | N/S | N/S | N/S | N/S | N/S | N/S | N/S | N/S | <0.002 | N/S | N/S | N/S | N/S | N/S | N/S | N/S | N/S | N/S | N/S | N/S | N/S | N/S | N/S | N/S | N/S | 76.4 | 28.3 | 307
2019-03-24 | 237 | 9.9 | 7.2 | 8 | 2 | 6 | 3 | 1.9 | 7.6 | 10.23 | 1.01 | 0.92 | 239 | N/S | N/S | N/S | N/S | N/S | N/S | N/S | N/S | N/S | <0.002 | N/S | N/S | N/S | N/S | N/S | N/S | N/S | N/S | N/S | N/S | N/S | N/S | N/S | N/S | N/S | N/S | 75.5 | 28.2 | 305
2019-03-25 | 218 | 9.1 | 7.2 | 8 | <2 | 6 | 3 | 2 | 7.36 | 10.25 | 0.97 | 0.86 | 229 | 0.6 | <5 | N/S | 210 | 55 | N/S | N/S | N/S | N/S | <0.002 | N/S | N/S | N/S | N/S | N/S | N/S | N/S | N/S | N/S | N/S | N/S | N/S | N/S | N/S | N/S | N/S | 70.7 | 25.6 | 282
2019-03-26 | 222 | 9.6 | 7.2 | 8 | <2 | 6 | 2 | 1.1 | 8.76 | 11.01 | 1.06 | 0.91 | 232 | N/S | N/S | N/S | 20 | N/S | T/X | T/X | 0.001 | 0.031 | <0.002 | <0.004 | 0.005 | 0.07 | 0.03 | <0.002 | 0.005 | N/S | 1.2 | 0.003 | <0.002 | <0.006 | 0.032 | 0.001 | <0.002 | <0.002 | <3 | 71.6 | 26.2 | 287
2019-03-27 | 210 | 10.3 | 7.2 | 7 | 3 | 6 | 2 | 0.9 | 9.22 | 11.12 | 1.17 | 1.06 | 227 | N/S | N/S | <5 | 40 | N/S | N/S | N/S | N/S | N/S | <0.002 | N/S | N/S | N/S | N/S | N/S | N/S | N/S | N/S | N/S | N/S | N/S | N/S | N/S | N/S | N/S | N/S | 72.4 | 26.4 | 290
2019-03-28 | 212 | 10.2 | 7.2 | T/X | T/X | 5 | 2 | 1.3 | 9.58 | 11.84 | 1.22 | 1.09 | 225 | N/S | N/S | N/S | 120 | N/S | N/S | N/S | N/S | N/S | <0.002 | N/S | N/S | N/S | N/S | N/S | N/S | N/S | N/S | N/S | N/S | N/S | N/S | N/S | N/S | N/S | N/S | 72.4 | 26.3 | 289
2019-03-29 | 221 | 10.1 | 7.2 | 9 | 3 | 6 | 3 | 1.4 | 9.33 | 11.88 | 1.27 | 1.19 | 226 | N/S | N/S | N/S | 40 | N/S | N/S | N/S | N/S | N/S | <0.002 | N/S | N/S | N/S | N/S | N/S | N/S | N/S | N/S | N/S | N/S | N/S | N/S | N/S | N/S | N/S | N/S | 70.2 | 25.8 | 281
2019-03-30 | 289 | 10.1 | 7.1 | 10 | 4 | 9 | 3 | 1.5 | 6.29 | 8.79 | 1.01 | 0.9 | 192 | N/S | N/S | N/S | N/S | N/S | N/S | N/S | N/S | N/S | <0.002 | N/S | N/S | N/S | N/S | N/S | N/S | N/S | N/S | N/S | N/S | N/S | N/S | N/S | N/S | N/S | N/S | 51.5 | 18 | 203
2019-03-31 | 224 | 10.6 | 7.1 | 8 | 3 | 7 | 2 | 0.7 | 9.18 | 10.74 | 0.85 | 0.66 | 222 | N/S | N/S | N/S | N/S | N/S | N/S | N/S | N/S | N/S | <0.002 | N/S | N/S | N/S | N/S | N/S | N/S | N/S | N/S | N/S | N/S | N/S | N/S | N/S | N/S | N/S | N/S | 62.6 | 22.4 | 249
2019-04-01 | 212 | 10 | 7.2 | 9 | 4 | 8 | 2 | 1.08 | 8.48 | 10.67 | 1.01 | 0.85 | 213 | 0.6 | <5 | N/S | 150 | 56 | N/S | N/S | N/S | N/S | <0.002 | N/S | N/S | N/S | N/S | N/S | N/S | N/S | N/S | N/S | N/S | N/S | N/S | N/S | N/S | N/S | N/S | 70.6 | 25.9 | 283
2019-04-02 | 214 | 10 | 7.2 | 8 | 3 | 7 | 2 | 0.5 | 9.45 | 11.08 | 0.97 | 0.84 | 218 | N/S | N/S | N/S | 80 | N/S | T/X | T/X | 0.001 | 0.03 | <0.002 | <0.004 | 0.006 | 0.06 | 0.03 | 0.001 | 0.006 | N/S | 1.4 | 0.003 | <0.004 | <0.004 | 0.032 | 0.001 | <0.002 | <0.002 | <3 | 72.9 | 26.5 | 291
2019-04-03 | 214 | 10 | 7.2 | 8 | 3 | 6 | 2 | 0.83 | 8.96 | 10.88 | 1.02 | 0.92 | 207 | N/S | N/S | <5 | 60 | N/S | N/S | N/S | N/S | N/S | <0.002 | N/S | N/S | N/S | N/S | N/S | N/S | N/S | N/S | N/S | N/S | N/S | N/S | N/S | N/S | N/S | N/S | 73.9 | 26.5 | 294
2019-04-04 | 273 | 9.5 | 7.1 | 11 | 3 | 8 | 3 | 1.97 | 8.52 | 11.76 | 1.13 | 0.97 | 212 | N/S | N/S | N/S | 130 | N/S | N/S | N/S | N/S | N/S | <0.002 | N/S | N/S | N/S | N/S | N/S | N/S | N/S | N/S | N/S | N/S | N/S | N/S | N/S | N/S | N/S | N/S | 69.1 | 24.5 | 274
2019-04-05 | 236 | 10.2 | 7.1 | 7 | 3 | 7 | 2 | 0.74 | 8.05 | 9.81 | 0.94 | 0.87 | 200 | N/S | N/S | N/S | 20 | N/S | N/S | N/S | N/S | N/S | <0.002 | N/S | N/S | N/S | N/S | N/S | N/S | N/S | N/S | N/S | N/S | N/S | N/S | N/S | N/S | N/S | N/S | 62.9 | 22.6 | 250
2019-04-06 | 201 | 10.6 | 7.1 | 8 | 3 | 5 | 2 | 0.92 | 9.79 | 11.54 | 1.1 | 1.06 | 224 | N/S | N/S | N/S | N/S | N/S | N/S | N/S | N/S | N/S | <0.002 | N/S | N/S | N/S | N/S | N/S | N/S | N/S | N/S | N/S | N/S | N/S | N/S | N/S | N/S | N/S | N/S | 71.3 | 26.3 | 286
2019-04-07 | 273 | 9.2 | 7.1 | 11 | 4 | 7 | 3 | 2.5 | 9.97 | 13.18 | 1.34 | 1.24 | 233 | N/S | N/S | N/S | N/S | N/S | N/S | N/S | N/S | N/S | <0.002 | N/S | N/S | N/S | N/S | N/S | N/S | N/S | N/S | N/S | N/S | N/S | N/S | N/S | N/S | N/S | N/S | 70.5 | 26.1 | 283
2019-04-08 | 257 | 10 | 7.1 | 8 | 2 | 7 | 2 | 0.9 | 7.1 | 8.9 | 0.92 | 0.87 | 189 | 0.5 | <5 | N/S | 20 | 69 | N/S | N/S | N/S | N/S | <0.002 | N/S | N/S | N/S | N/S | N/S | N/S | N/S | N/S | N/S | N/S | N/S | N/S | N/S | N/S | N/S | N/S | 54.5 | 19.5 | 216
2019-04-09 | 234 | 10.2 | 7.1 | 6 | 2 | 5 | 1 | 0.33 | 9.66 | 11.06 | 0.93 | 0.82 | 214 | N/S | N/S | N/S | 70 | N/S | <0.005 | <0.005 | 0.001 | 0.03 | <0.002 | <0.004 | 0.005 | 0.04 | 0.03 | <0.002 | 0.004 | N/S | 0.8 | 0.003 | <0.004 | <0.004 | 0.029 | 0.001 | <0.002 | <0.002 | <3 | 75 | 27.5 | 301
2019-04-10 | 213 | 10.2 | 7.2 | 6 | <2 | 6 | 1 | 0.32 | 10.28 | 11.52 | 1.02 | 0.89 | 214 | N/S | N/S | <5 | 90 | N/S | N/S | N/S | N/S | N/S | <0.002 | N/S | N/S | N/S | N/S | N/S | N/S | N/S | N/S | N/S | N/S | N/S | N/S | N/S | N/S | N/S | N/S | 68.9 | 25.5 | 277
2019-04-11 | 216 | 10.2 | 7.2 | 6 | <2 | 7 | 1 | <0.3 | 10.84 | 12.18 | 1.03 | 0.91 | 202 | N/S | N/S | N/S | 30 | N/S | N/S | N/S | N/S | N/S | <0.002 | N/S | N/S | N/S | N/S | N/S | N/S | N/S | N/S | N/S | N/S | N/S | N/S | N/S | N/S | N/S | N/S | 63.3 | 22.9 | 252
2019-04-12 | 358 | 10.1 | 7.1 | 8 | 3 | 9 | 2 | 0.79 | 7.54 | 9.31 | 0.84 | 0.77 | 166 | N/S | N/S | N/S | 100 | N/S | N/S | N/S | N/S | N/S | <0.002 | N/S | N/S | N/S | N/S | N/S | N/S | N/S | N/S | N/S | N/S | N/S | N/S | N/S | N/S | N/S | N/S | 53 | 18.6 | 209
2019-04-13 | 256 | 10.1 | 7.2 | 8 | 3 | 7 | 1 | 0.65 | 9.57 | 10.8 | 0.89 | 0.83 | 215 | N/S | N/S | N/S | N/S | N/S | N/S | N/S | N/S | N/S | <0.002 | N/S | N/S | N/S | N/S | N/S | N/S | N/S | N/S | N/S | N/S | N/S | N/S | N/S | N/S | N/S | N/S | 74 | 27 | 296
2019-04-14 | 340 | 9.4 | 7.2 | 10 | 4 | 9 | 2 | 1.06 | 8.61 | 10.28 | 1.01 | 0.8 | 237 | N/S | N/S | N/S | N/S | N/S | N/S | N/S | N/S | N/S | <0.002 | N/S | N/S | N/S | N/S | N/S | N/S | N/S | N/S | N/S | N/S | N/S | N/S | N/S | N/S | N/S | N/S | 71 | 25.9 | 284
2019-04-15 | 426 | 10.9 | 7 | 6 | 3 | 11 | 1 | <0.3 | 6.18 | 7.28 | 0.62 | 0.43 | 292 | 0.4 | <5 | N/S | 110 | 40 | N/S | N/S | N/S | N/S | <0.002 | N/S | N/S | N/S | N/S | N/S | N/S | N/S | N/S | N/S | N/S | N/S | N/S | N/S | N/S | N/S | N/S | 57.5 | 19.9 | 226
2019-04-16 | 368 | 10.9 | 7.2 | 5 | <2 | 7 | 1 | <0.3 | 6.49 | 7.49 | 0.43 | 0.32 | 229 | 0.5 | N/S | N/S | 30 | 49 | <0.005 | <0.005 | 0.001 | 0.034 | <0.002 | <0.004 | 0.006 | 0.08 | 0.02 | <0.002 | 0.005 | N/S | <0.5 | 0.002 | 0.002 | <0.004 | 0.021 | 0.001 | <0.002 | <0.002 | <3 | 78.3 | 29.2 | 316
2019-04-17 | 300 | 11 | 7.4 | 4 | <2 | 7 | 1 | <0.3 | 7.59 | 8.75 | 0.46 | 0.35 | 264 | N/S | N/S | 5 | 40 | N/S | N/S | N/S | N/S | N/S | <0.002 | N/S | N/S | N/S | N/S | N/S | N/S | N/S | N/S | N/S | N/S | N/S | N/S | N/S | N/S | N/S | N/S | 83.6 | 31.5 | 339
2019-04-18 | 353 | 10.1 | 7.2 | 6 | 2 | 7 | 1 | <0.3 | 7.03 | 8.36 | 0.56 | 0.43 | 239 | N/S | N/S | N/S | 80 | N/S | N/S | N/S | N/S | N/S | <0.002 | N/S | N/S | N/S | N/S | N/S | N/S | N/S | N/S | N/S | N/S | N/S | N/S | N/S | N/S | N/S | N/S | 72.7 | 27.1 | 293
2019-04-19 | 304 | 10.9 | 7.2 | 6 | <2 | 7 | 1 | <0.3 | 7.48 | 8.65 | 0.49 | 0.42 | 221 | N/S | N/S | N/S | <10 | N/S | N/S | N/S | N/S | N/S | <0.002 | N/S | N/S | N/S | N/S | N/S | N/S | N/S | N/S | N/S | N/S | N/S | N/S | N/S | N/S | N/S | N/S | 73 | 26.6 | 292
2019-04-20 | 263 | 10.8 | 7.2 | 6 | <2 | 6 | 1 | 0.36 | 9.3 | 10.39 | 0.63 | 0.56 | 248 | N/S | N/S | N/S | N/S | N/S | N/S | N/S | N/S | N/S | <0.002 | N/S | N/S | N/S | N/S | N/S | N/S | N/S | N/S | N/S | N/S | N/S | N/S | N/S | N/S | N/S | N/S | 81.6 | 30.1 | 328
2019-04-21 | 255 | 10.6 | 7.2 | 6 | <2 | 5 | 2 | 0.94 | 9.94 | 11.92 | 1.03 | 0.92 | 238 | N/S | N/S | N/S | N/S | N/S | N/S | N/S | N/S | N/S | <0.002 | N/S | N/S | N/S | N/S | N/S | N/S | N/S | N/S | N/S | N/S | N/S | N/S | N/S | N/S | N/S | N/S | 79.3 | 29.3 | 319
2019-04-22 | 241 | 9.6 | 7.2 | 8 | <2 | 5 | 2 | 1.32 | 10.6 | 12.71 | 1.3 | 1.2 | 227 | 0.6 | <5 | N/S | 40 | 60 | N/S | N/S | N/S | N/S | <0.002 | N/S | N/S | N/S | N/S | N/S | N/S | N/S | N/S | N/S | N/S | N/S | N/S | N/S | N/S | N/S | N/S | 76.2 | 28.4 | 307
2019-04-23 | 236 | 10.3 | 7.2 | 6 | <2 | 4 | 2 | 1.24 | 10.68 | 12.88 | 1.42 | 1.3 | 237 | N/S | N/S | N/S | 110 | N/S | 0.005 | <0.005 | 0.001 | 0.028 | <0.002 | <0.004 | 0.005 | 0.06 | 0.03 | <0.002 | 0.006 | N/S | 1.3 | 0.003 | <0.004 | <0.004 | 0.026 | 0.001 | <0.002 | <0.002 | <3 | 75.8 | 27.9 | 304
2019-04-24 | 216 | 10.9 | 7.1 | 5 | <2 | 4 | 1 | 0.51 | 10.12 | 11.46 | 1.27 | 1.18 | 231 | N/S | N/S | <5 | 40 | N/S | N/S | N/S | N/S | N/S | <0.002 | N/S | N/S | N/S | N/S | N/S | N/S | N/S | N/S | N/S | N/S | N/S | N/S | N/S | N/S | N/S | N/S | 73.7 | 27.2 | 296
2019-04-25 | 222 | 9.9 | 7.2 | 6 | <2 | 5 | 1 | 0.33 | 9.83 | 10.97 | 1.18 | 1.1 | 228 | N/S | N/S | N/S | 20 | N/S | N/S | N/S | N/S | N/S | <0.002 | N/S | N/S | N/S | N/S | N/S | N/S | N/S | N/S | N/S | N/S | N/S | N/S | N/S | N/S | N/S | N/S | 72.2 | 26.6 | 290
2019-04-26 | 239 | 10 | 7.2 | 4 | <2 | 6 | 2 | 0.8 | 8.49 | 10.3 | 1.22 | 1.17 | 223 | N/S | N/S | N/S | 50 | N/S | N/S | N/S | N/S | N/S | <0.002 | N/S | N/S | N/S | N/S | N/S | N/S | N/S | N/S | N/S | N/S | N/S | N/S | N/S | N/S | N/S | N/S | 69.8 | 25.7 | 280
2019-04-27 | 327 | 9.3 | 7.2 | 11 | 3 | 8 | 3 | 1.87 | 7.75 | 10.52 | 1.38 | 1.27 | 205 | N/S | N/S | N/S | N/S | N/S | N/S | N/S | N/S | N/S | <0.002 | N/S | N/S | N/S | N/S | N/S | N/S | N/S | N/S | N/S | N/S | N/S | N/S | N/S | N/S | N/S | N/S | 64.3 | 23.6 | 258
2019-04-28 | 412 | 10.4 | 7 | 8 | 4 | 10 | 1 | <0.3 | 5.69 | 6.89 | 0.77 | 0.57 | 242 | N/S | N/S | N/S | N/S | N/S | N/S | N/S | N/S | N/S | <0.002 | N/S | N/S | N/S | N/S | N/S | N/S | N/S | N/S | N/S | N/S | N/S | N/S | N/S | N/S | N/S | N/S | 48.8 | 16.8 | 191
2019-04-29 | 425 | 10.3 | 7.2 | 8 | 4 | 10 | 1 | 0.49 | 5.3 | 6.73 | 0.67 | 0.51 | 170 | 0.3 | <5 | N/S | 30 | 38 | N/S | N/S | N/S | N/S | <0.002 | N/S | N/S | N/S | N/S | N/S | N/S | N/S | N/S | N/S | N/S | N/S | N/S | N/S | N/S | N/S | N/S | 54.1 | 19.5 | 216
2019-04-30 | 437 | 10.8 | 7.3 | 5 | 3 | 10 | 1 | <0.3 | 5.88 | 6.92 | 0.47 | 0.32 | 196 | N/S | N/S | N/S | 60 | N/S | <0.005 | <0.005 | 0.001 | 0.032 | <0.002 | <0.004 | 0.007 | 0.11 | 0.02 | 0.001 | 0.007 | N/S | 1.5 | 0.002 | <0.004 | <0.004 | 0.028 | 0.001 | <0.002 | <0.002 | <3 | 72.1 | 25.9 | 287
2019-05-01 | 451 | 11 | 7.3 | 5 | 3 | 12 | 1 | <0.3 | 2.79 | 3.79 | 0.36 | 0.22 | N/S | N/S | N/S | <5 | 120 | N/S | N/S | N/S | N/S | N/S | <0.002 | N/S | N/S | N/S | N/S | N/S | N/S | N/S | N/S | N/S | N/S | N/S | N/S | N/S | N/S | N/S | N/S | 49.5 | 17.6 | 196
2019-05-02 | 452 | 11.1 | 7.3 | 4 | <2 | 8 | 1 | <0.3 | 4.97 | 5.97 | 0.38 | 0.22 | N/S | N/S | N/S | N/S | 40 | N/S | N/S | N/S | N/S | N/S | <0.002 | N/S | N/S | N/S | N/S | N/S | N/S | N/S | N/S | N/S | N/S | N/S | N/S | N/S | N/S | N/S | N/S | 74.1 | 27 | 296
2019-05-03 | 414 | 11.7 | 7.3 | T/X | T/X | 7 | 1 | 0.33 | 6.04 | 7.11 | 0.39 | 0.33 | N/S | N/S | N/S | N/S | 30 | N/S | N/S | N/S | N/S | N/S | <0.002 | N/S | N/S | N/S | N/S | N/S | N/S | N/S | N/S | N/S | N/S | N/S | N/S | N/S | N/S | N/S | N/S | 81.7 | 30 | 328
2019-05-04 | 362 | 11.6 | 7.4 | 5 | 2 | 6 | 1 | 0.58 | 7.11 | 8.4 | 0.48 | 0.42 | N/S | N/S | N/S | N/S | N/S | N/S | N/S | N/S | N/S | N/S | <0.002 | N/S | N/S | N/S | N/S | N/S | N/S | N/S | N/S | N/S | N/S | N/S | N/S | N/S | N/S | N/S | N/S | 88.4 | 32.6 | 355
2019-05-05 | 309 | 10 | 7.3 | 7 | 2 | 6 | 2 | 1.24 | 7.54 | 9.36 | 0.63 | 0.51 | N/S | N/S | N/S | N/S | N/S | N/S | N/S | N/S | N/S | N/S | <0.002 | N/S | N/S | N/S | N/S | N/S | N/S | N/S | N/S | N/S | N/S | N/S | N/S | N/S | N/S | N/S | N/S | 88.2 | 32.6 | 355
2019-05-06 | 296 | 10.3 | 7.2 | 4 | <2 | 5 | 2 | 1.33 | 9.17 | 11.24 | 0.92 | 0.82 | 241 | 0.5 | <5 | N/S | 60 | 61 | N/S | N/S | N/S | N/S | <0.002 | N/S | N/S | N/S | N/S | N/S | N/S | N/S | N/S | N/S | N/S | N/S | N/S | N/S | N/S | N/S | N/S | 83.9 | 31 | 337
2019-05-07 | 377 | 10.4 | 7.3 | 6 | 2 | 6 | 1 | 0.74 | 6.97 | 8.36 | 0.9 | 0.78 | N/S | N/S | N/S | N/S | 40 | N/S | <0.005 | <0.005 | 0.001 | 0.025 | <0.002 | <0.004 | 0.006 | 0.08 | 0.03 | <0.002 | 0.006 | N/S | 0.8 | 0.003 | <0.004 | <0.004 | 0.025 | 0.001 | <0.002 | <0.002 | <3 | 66.2 | 23.9 | 264
2019-05-08 | 313 | 10.7 | 7.2 | 5 | <2 | 6 | 1 | <0.3 | 7.82 | 8.91 | 0.67 | 0.58 | N/S | N/S | N/S | <5 | 99 | N/S | N/S | N/S | N/S | N/S | <0.002 | N/S | N/S | N/S | N/S | N/S | N/S | N/S | N/S | N/S | N/S | N/S | N/S | N/S | N/S | N/S | N/S | 75.6 | 27.6 | 303
2019-05-09 | 459 | 10 | 7.2 | 6 | 3 | 6 | 1 | 0.52 | 4.75 | 6.1 | 0.56 | 0.44 | N/S | N/S | N/S | N/S | 220 | N/S | N/S | N/S | N/S | N/S | <0.002 | N/S | N/S | N/S | N/S | N/S | N/S | N/S | N/S | N/S | N/S | N/S | N/S | N/S | N/S | N/S | N/S | 59.1 | 20.9 | 234
2019-05-10 | 368 | 10.7 | 7.3 | T/X | T/X | 5 | 1 | <0.3 | 6.89 | 7.92 | 0.47 | 0.45 | N/S | N/S | N/S | N/S | T/X | N/S | N/S | N/S | N/S | N/S | <0.002 | N/S | N/S | N/S | N/S | N/S | N/S | N/S | N/S | N/S | N/S | N/S | N/S | N/S | N/S | N/S | N/S | 83.4 | 30.9 | 335
2019-05-11 | 336 | 10 | 7.3 | 7 | <2 | 5 | 2 | 1.26 | 7.71 | 9.57 | 0.76 | 0.72 | N/S | N/S | N/S | N/S | N/S | N/S | N/S | N/S | N/S | N/S | <0.002 | N/S | N/S | N/S | N/S | N/S | N/S | N/S | N/S | N/S | N/S | N/S | N/S | N/S | N/S | N/S | N/S | 84.2 | 31.3 | 339
2019-05-12 | 286 | 10.1 | 7.3 | 7 | 2 | 5 | 2 | 1.08 | 8.7 | 10.39 | 1.01 | 0.83 | N/S | N/S | N/S | N/S | N/S | N/S | N/S | N/S | N/S | N/S | <0.002 | N/S | N/S | N/S | N/S | N/S | N/S | N/S | N/S | N/S | N/S | N/S | N/S | N/S | N/S | N/S | N/S | 75.7 | 27.9 | 304
2019-05-13 | 285 | 9.6 | 7.2 | 5 | <2 | 5 | 2 | 1.48 | 8.19 | 10.34 | 1.02 | 0.95 | 218 | 0.6 | <5 | N/S | 30 | 57 | N/S | N/S | N/S | N/S | <0.002 | N/S | N/S | N/S | N/S | N/S | N/S | N/S | N/S | N/S | N/S | N/S | N/S | N/S | N/S | N/S | N/S | 78.4 | 29.1 | 316
2019-05-14 | 259 | 9.1 | 7.1 | 4 | <2 | 4 | 2 | 0.7 | 7.87 | 9.46 | 1.01 | 0.9 | N/S | N/S | N/S | N/S | 70 | N/S | <0.005 | <0.005 | 0.001 | 0.032 | <0.002 | <0.004 | 0.007 | 0.1 | 0.03 | <0.002 | 0.006 | N/S | 1.4 | 0.003 | <0.004 | <0.004 | 0.03 | 0.001 | <0.002 | <0.002 | <3 | 75.8 | 28.1 | 305
2019-05-15 | 252 | 9.8 | 7.2 | 4 | <2 | 5 | 1 | 0.45 | 8.64 | 9.92 | 1.07 | 1.02 | N/S | N/S | N/S | <5 | 60 | N/S | N/S | N/S | N/S | N/S | <0.002 | N/S | N/S | N/S | N/S | N/S | N/S | N/S | N/S | N/S | N/S | N/S | N/S | N/S | N/S | N/S | N/S | 76.7 | 28.5 | 309
2019-05-16 | 310 | 9 | 7.2 | 7 | <2 | 7 | 2 | 1.1 | 7.36 | 9.45 | 1.18 | 1.08 | N/S | N/S | N/S | N/S | 70 | N/S | N/S | N/S | N/S | N/S | <0.002 | N/S | N/S | N/S | N/S | N/S | N/S | N/S | N/S | N/S | N/S | N/S | N/S | N/S | N/S | N/S | N/S | 71.4 | 26.3 | 287
2019-05-17 | 282 | 9.5 | 7.1 | 4 | 2 | 4 | 1 | 0.35 | 6.51 | 7.75 | 0.88 | 0.9 | N/S | N/S | N/S | N/S | 70 | N/S | N/S | N/S | N/S | N/S | <0.002 | N/S | N/S | N/S | N/S | N/S | N/S | N/S | N/S | N/S | N/S | N/S | N/S | N/S | N/S | N/S | N/S | 59.9 | 21.3 | 237
2019-05-18 | 333 | 10.3 | 7.2 | 6 | <2 | 12 | 2 | 0.85 | 7.85 | 9.4 | 1.08 | 1.08 | N/S | N/S | N/S | N/S | N/S | N/S | N/S | N/S | N/S | N/S | <0.002 | N/S | N/S | N/S | N/S | N/S | N/S | N/S | N/S | N/S | N/S | N/S | N/S | N/S | N/S | N/S | N/S | 64.7 | 23.5 | 258
2019-05-19 | 335 | 9.2 | 7.1 | 4 | <2 | 5 | 1 | 0.55 | 6.76 | 7.84 | 0.9 | 0.82 | N/S | N/S | N/S | N/S | N/S | N/S | N/S | N/S | N/S | N/S | <0.002 | N/S | N/S | N/S | N/S | N/S | N/S | N/S | N/S | N/S | N/S | N/S | N/S | N/S | N/S | N/S | N/S | 56.9 | 20.3 | 226
2019-05-20 | 268 | 9.5 | 7.1 | 3 | <2 | 4 | 1 | 0.34 | 7.32 | 8.54 | 0.83 | 0.76 | 179 | 0.5 | <5 | N/S | <10 | 49 | N/S | N/S | N/S | N/S | <0.002 | N/S | N/S | N/S | N/S | N/S | N/S | N/S | N/S | N/S | N/S | N/S | N/S | N/S | N/S | N/S | N/S | 67.3 | 24.4 | 269
2019-05-21 | 253 | 9.6 | 7.2 | 5 | <2 | 5 | 2 | 0.77 | 9.31 | 10.96 | 1.21 | 1.12 | N/S | N/S | N/S | N/S | 50 | N/S | <0.005 | <0.005 | 0.001 | 0.03 | <0.002 | <0.004 | 0.006 | 0.04 | T/X | <0.002 | 0.004 | N/S | 1.5 | 0.003 | <0.004 | <0.004 | 0.03 | 0.001 | <0.002 | <0.002 | <3 | 75.9 | 27.7 | 304
2019-05-22 | 382 | 9.7 | 7.1 | 6 | <2 | 5 | 2 | 1.1 | 7.53 | 9.37 | 1.11 | 1.01 | N/S | N/S | N/S | <5 | 150 | N/S | N/S | N/S | N/S | N/S | <0.002 | N/S | N/S | N/S | N/S | N/S | N/S | N/S | N/S | N/S | N/S | N/S | N/S | N/S | N/S | N/S | N/S | 55.9 | 20.3 | 223
2019-05-23 | 318 | 9.9 | 7.2 | 4 | <2 | 4 | 1 | 0.35 | 6.69 | 7.7 | 0.78 | 0.69 | N/S | N/S | N/S | N/S | 100 | N/S | N/S | N/S | N/S | N/S | <0.002 | N/S | N/S | N/S | N/S | N/S | N/S | N/S | N/S | N/S | N/S | N/S | N/S | N/S | N/S | N/S | N/S | 65.9 | 24 | 263
2019-05-24 | 343 | 9.8 | 7.2 | 5 | <2 | 5 | 1 | 0.43 | 6.09 | 7.32 | 0.71 | 0.75 | N/S | N/S | N/S | N/S | 60 | N/S | N/S | N/S | N/S | N/S | <0.002 | N/S | N/S | N/S | N/S | N/S | N/S | N/S | N/S | N/S | N/S | N/S | N/S | N/S | N/S | N/S | N/S | 56.7 | 20.4 | 226
2019-05-25 | 275 | 9.7 | 7.1 | 4 | <2 | 3 | 1 | 0.56 | 7.17 | 8.23 | 0.83 | 0.8 | N/S | N/S | N/S | N/S | N/S | N/S | N/S | N/S | N/S | N/S | <0.002 | N/S | N/S | N/S | N/S | N/S | N/S | N/S | N/S | N/S | N/S | N/S | N/S | N/S | N/S | N/S | N/S | 68.5 | 25.1 | 274
2019-05-26 | 227 | 9.2 | 7.2 | 4 | <2 | 3 | 1 | 0.76 | 9.88 | 10.97 | 1.24 | 1.1 | N/S | N/S | N/S | N/S | N/S | N/S | N/S | N/S | N/S | N/S | <0.002 | N/S | N/S | N/S | N/S | N/S | N/S | N/S | N/S | N/S | N/S | N/S | N/S | N/S | N/S | N/S | N/S | 73.2 | 27 | 294
2019-05-27 | 336 | 9.1 | 7.2 | 5 | <2 | 5 | 2 | 0.89 | 11.08 | 13.09 | 1.53 | 1.44 | 169 | 0.5 | <5 | N/S | 270 | 46 | N/S | N/S | N/S | N/S | <0.002 | N/S | N/S | N/S | N/S | N/S | N/S | N/S | N/S | N/S | N/S | N/S | N/S | N/S | N/S | N/S | N/S | 65.3 | 24 | 262
2019-05-28 | 380 | 10.5 | 7 | 3 | <2 | 4 | 1 | <0.3 | 7.33 | 8.35 | 0.84 | 0.78 | N/S | N/S | N/S | N/S | <10 | N/S | <0.005 | <0.005 | 0.001 | 0.025 | <0.002 | <0.004 | 0.006 | 0.06 | 0.02 | <0.002 | 0.005 | N/S | 1.1 | 0.003 | <0.004 | <0.004 | 0.017 | 0.001 | <0.002 | <0.002 | <3 | 60.5 | 21.7 | 240
2019-05-29 | 449 | 10.4 | 7.2 | 3 | <2 | 5 | 1 | <0.3 | 6.37 | 7.37 | 0.68 | 0.57 | N/S | N/S | N/S | <5 | 70 | N/S | N/S | N/S | N/S | N/S | <0.002 | N/S | N/S | N/S | N/S | N/S | N/S | N/S | N/S | N/S | N/S | N/S | N/S | N/S | N/S | N/S | N/S | 58.4 | 20.8 | 231
2019-05-30 | 412 | 10.2 | 7.4 | <2 | <2 | 5 | 1 | <0.3 | 6.48 | 7.48 | 0.54 | 0.47 | N/S | N/S | N/S | N/S | <10 | N/S | N/S | N/S | N/S | N/S | <0.002 | N/S | N/S | N/S | N/S | N/S | N/S | N/S | N/S | N/S | N/S | N/S | N/S | N/S | N/S | N/S | N/S | 67.2 | 24.3 | 268
2019-05-31 | 315 | 10.4 | 7.3 | 3 | <2 | 5 | 1 | <0.3 | 7.35 | 8.36 | 0.63 | 0.66 | N/S | N/S | N/S | N/S | 70 | N/S | N/S | N/S | N/S | N/S | <0.002 | N/S | N/S | N/S | N/S | N/S | N/S | N/S | N/S | N/S | N/S | N/S | N/S | N/S | N/S | N/S | N/S | 77.8 | 28.5 | 312
2019-06-01 | 289 | 9.4 | 7.2 | 4 | <2 | 4 | 1 | 0.47 | 8.8 | 9.97 | 0.95 | 0.97 | N/S | N/S | N/S | N/S | N/S | N/S | N/S | N/S | N/S | N/S | <0.002 | N/S | N/S | N/S | N/S | N/S | N/S | N/S | N/S | N/S | N/S | N/S | N/S | N/S | N/S | N/S | N/S | 76.1 | 27.9 | 305
2019-06-02 | 257 | 10.3 | 7.2 | 3 | <2 | 3 | 1 | 0.36 | 9.49 | 10.53 | 1.22 | 1.15 | N/S | N/S | N/S | N/S | N/S | N/S | N/S | N/S | N/S | N/S | <0.002 | N/S | N/S | N/S | N/S | N/S | N/S | N/S | N/S | N/S | N/S | N/S | N/S | N/S | N/S | N/S | N/S | 74.2 | 27.1 | 297
2019-06-03 | 240 | 9.9 | 7.2 | 3 | <2 | 4 | 1 | 0.46 | 10.46 | 11.76 | 1.44 | 1.38 | 189 | 0.6 | <5 | N/S | 40 | 52 | N/S | N/S | N/S | N/S | <0.002 | N/S | N/S | N/S | N/S | N/S | N/S | N/S | N/S | N/S | N/S | N/S | N/S | N/S | N/S | N/S | N/S | 73.8 | 26.8 | 294
2019-06-04 | 319 | 9.5 | 7.2 | 6 | <2 | 4 | 2 | 1.12 | 9.52 | 11.58 | 1.63 | 1.52 | N/S | N/S | N/S | N/S | 40 | N/S | 0.005 | <0.005 | 0.001 | 0.026 | <0.002 | <0.004 | 0.006 | 0.06 | 0.03 | <0.002 | 0.007 | N/S | 0.9 | 0.003 | 0.002 | <0.004 | 0.026 | 0.002 | <0.002 | <0.002 | <3 | 64.9 | 23.3 | 258
2019-06-05 | 419 | 9.4 | 7.1 | 4 | <2 | 4 | 1 | <0.3 | 5.35 | 6.6 | 0.87 | 0.8 | N/S | N/S | N/S | 9 | 50 | N/S | N/S | N/S | N/S | N/S | <0.002 | N/S | N/S | N/S | N/S | N/S | N/S | N/S | N/S | N/S | N/S | N/S | N/S | N/S | N/S | N/S | N/S | 50.8 | 18.1 | 202
2019-06-06 | 296 | 10.9 | 7.3 | <2 | <2 | 3 | 1 | <0.3 | 6.88 | 7.88 | 0.68 | 0.61 | N/S | N/S | N/S | N/S | <10 | N/S | N/S | N/S | N/S | N/S | <0.002 | N/S | N/S | N/S | N/S | N/S | N/S | N/S | N/S | N/S | N/S | N/S | N/S | N/S | N/S | N/S | N/S | 72.4 | 26.8 | 291
2019-06-07 | 273 | 9.1 | 7.3 | <2 | <2 | 3 | 1 | 0.32 | 8.1 | 9.15 | 1 | 1 | N/S | N/S | N/S | N/S | 30 | N/S | N/S | N/S | N/S | N/S | <0.002 | N/S | N/S | N/S | N/S | N/S | N/S | N/S | N/S | N/S | N/S | N/S | N/S | N/S | N/S | N/S | N/S | 73.4 | 28.1 | 299
2019-06-08 | 242 | 8.8 | 7.2 | 3 | <2 | 4 | 1 | 0.46 | 9.06 | 10.12 | 1.25 | 1.21 | N/S | N/S | N/S | N/S | N/S | N/S | N/S | N/S | N/S | N/S | <0.002 | N/S | N/S | N/S | N/S | N/S | N/S | N/S | N/S | N/S | N/S | N/S | N/S | N/S | N/S | N/S | N/S | 69.3 | 26.3 | 281
2019-06-09 | 219 | 8.6 | 7.2 | 4 | <2 | 3 | 1 | 0.9 | 10.59 | 11.92 | 1.88 | 1.51 | N/S | N/S | N/S | N/S | N/S | N/S | N/S | N/S | N/S | N/S | <0.002 | N/S | N/S | N/S | N/S | N/S | N/S | N/S | N/S | N/S | N/S | N/S | N/S | N/S | N/S | N/S | N/S | 65.2 | 25.4 | 268
2019-06-10 | 214 | 9.8 | 7.2 | <2 | <2 | 2 | 1 | 0.3 | 9.92 | 10.97 | 1.58 | 1.5 | 187 | 0.6 | <5 | N/S | 40 | N/S | N/S | N/S | N/S | N/S | <0.002 | N/S | N/S | N/S | N/S | N/S | N/S | N/S | N/S | N/S | N/S | N/S | N/S | N/S | N/S | N/S | N/S | 67.4 | 26.2 | 276
2019-06-11 | 210 | 9.9 | 7.3 | <2 | <2 | 2 | 1 | 0.36 | 9.9 | 10.9 | 1.66 | 1.59 | N/S | N/S | N/S | N/S | 40 | N/S | <0.005 | <0.005 | 0.001 | 0.027 | <0.002 | <0.004 | 0.006 | 0.05 | 0.03 | <0.002 | 0.004 | N/S | 0.6 | 0.003 | <0.004 | <0.004 | 0.028 | 0.001 | <0.002 | <0.002 | <3 | 69.3 | 26.6 | 283
2019-06-12 | 275 | 9.5 | 7.3 | 11 | 8 | 4 | 2 | 1.31 | 8.77 | 11.05 | 1.73 | 1.64 | N/S | N/S | N/S | <5 | 40 | N/S | N/S | N/S | N/S | N/S | <0.002 | N/S | N/S | N/S | N/S | N/S | N/S | N/S | N/S | N/S | N/S | N/S | N/S | N/S | N/S | N/S | N/S | 64.3 | 23.6 | 258
2019-06-13 | 341 | 8.4 | 7.1 | 4 | <2 | 5 | 1 | 0.52 | 5.03 | 6.5 | 0.89 | 0.79 | N/S | N/S | N/S | N/S | 220 | N/S | N/S | N/S | N/S | N/S | <0.002 | N/S | N/S | N/S | N/S | N/S | N/S | N/S | N/S | N/S | N/S | N/S | N/S | N/S | N/S | N/S | N/S | 42.7 | 15.1 | 169
2019-06-14 | 236 | 9.4 | 7.2 | 3 | <2 | 3 | 1 | <0.3 | 7.2 | 8.21 | 0.95 | 0.99 | N/S | N/S | N/S | N/S | 510 | N/S | N/S | N/S | N/S | N/S | <0.002 | N/S | N/S | N/S | N/S | N/S | N/S | N/S | N/S | N/S | N/S | N/S | N/S | N/S | N/S | N/S | N/S | 65.2 | 23.1 | 258
2019-06-15 | 284 | 9 | 7.2 | 5 | <2 | 4 | 2 | 1.38 | 7.4 | 9.37 | 1.35 | 1.33 | N/S | N/S | N/S | N/S | N/S | N/S | N/S | N/S | N/S | N/S | <0.002 | N/S | N/S | N/S | N/S | N/S | N/S | N/S | N/S | N/S | N/S | N/S | N/S | N/S | N/S | N/S | N/S | 66.3 | 23.6 | 263
2019-06-16 | 283 | 8.9 | 7.2 | 4 | <2 | 15 | 1 | 0.57 | 6.41 | 7.64 | 1.17 | 1.06 | N/S | N/S | N/S | N/S | N/S | N/S | N/S | N/S | N/S | N/S | <0.002 | N/S | N/S | N/S | N/S | N/S | N/S | N/S | N/S | N/S | N/S | N/S | N/S | N/S | N/S | N/S | N/S | 52.6 | 18.3 | 207
2019-06-17 | 201 | 9.3 | 7.3 | 3 | <2 | 2 | 1 | 0.35 | 10.06 | 11.23 | 1.29 | 1.28 | 174 | 0.6 | <5 | N/S | 20 | N/S | N/S | N/S | N/S | N/S | <0.002 | N/S | N/S | N/S | N/S | N/S | N/S | N/S | N/S | N/S | N/S | N/S | N/S | N/S | N/S | N/S | N/S | 64.4 | 22.8 | 255
2019-06-18 | 222 | 10.1 | 7.3 | 4 | <2 | 3 | 1 | 0.57 | 11.76 | 13.16 | 1.8 | 1.72 | N/S | N/S | N/S | N/S | 70 | N/S | <0.005 | <0.005 | 0.001 | 0.026 | <0.002 | <0.004 | 0.004 | 0.05 | 0.04 | <0.002 | 0.005 | N/S | 1.4 | 0.003 | <0.004 | <0.004 | 0.03 | 0.001 | <0.002 | <0.002 | <3 | 64.1 | 23.3 | 256
2019-06-19 | 220 | 8.2 | 7.1 | 3 | <2 | 3 | 1 | 0.48 | 10.99 | 12.29 | 1.9 | 1.83 | N/S | N/S | N/S | <5 | 30 | N/S | N/S | N/S | N/S | N/S | <0.002 | N/S | N/S | N/S | N/S | N/S | N/S | N/S | N/S | N/S | N/S | N/S | N/S | N/S | N/S | N/S | N/S | 66.2 | 23.8 | 263
2019-06-20 | 330 | 8.6 | 7.1 | 5 | 2 | 5 | 2 | 0.71 | 6.83 | 8.48 | 1.42 | 1.31 | N/S | N/S | N/S | N/S | 200 | N/S | N/S | N/S | N/S | N/S | <0.002 | N/S | N/S | N/S | N/S | N/S | N/S | N/S | N/S | N/S | N/S | N/S | N/S | N/S | N/S | N/S | N/S | 51.7 | 18 | 203
2019-06-21 | 227 | 9.9 | 7.2 | <2 | <2 | 3 | 1 | <0.3 | 7.94 | 9 | 1.13 | 1.09 | N/S | N/S | N/S | N/S | 60 | N/S | N/S | N/S | N/S | N/S | <0.002 | N/S | N/S | N/S | N/S | N/S | N/S | N/S | N/S | N/S | N/S | N/S | N/S | N/S | N/S | N/S | N/S | 59.9 | 21.7 | 239
2019-06-22 | 213 | 9.4 | 7.2 | <2 | <2 | 4 | 1 | 0.38 | 9.15 | 10.15 | 1.38 | 1.41 | N/S | N/S | N/S | N/S | N/S | N/S | N/S | N/S | N/S | N/S | <0.002 | N/S | N/S | N/S | N/S | N/S | N/S | N/S | N/S | N/S | N/S | N/S | N/S | N/S | N/S | N/S | N/S | 62.2 | 22.9 | 249
2019-06-23 | 289 | 9.2 | 7.2 | 5 | <2 | 6 | 2 | 1.25 | 8.72 | 10.81 | 1.6 | 1.5 | N/S | N/S | N/S | N/S | N/S | N/S | N/S | N/S | N/S | N/S | <0.002 | N/S | N/S | N/S | N/S | N/S | N/S | N/S | N/S | N/S | N/S | N/S | N/S | N/S | N/S | N/S | N/S | 61.5 | 22.4 | 246
2019-06-24 | 342 | 9.1 | 7 | 4 | <2 | 5 | 1 | 0.34 | 5.43 | 6.48 | 0.87 | 0.8 | 109 | 0.4 | <5 | N/S | 80 | N/S | N/S | N/S | N/S | N/S | <0.002 | N/S | N/S | N/S | N/S | N/S | N/S | N/S | N/S | N/S | N/S | N/S | N/S | N/S | N/S | N/S | N/S | 47 | 16.5 | 185
2019-06-25 | 43 | N/S | N/S | S/X | S/X | S/X | S/X | S/X | S/X | S/X | S/X | S/X | S/X | S/X | N/S | N/S | S/X | N/S | <0.005 | <0.005 | S/X | S/X | S/X | S/X | S/X | S/X | S/X | S/X | S/X | N/S | 1.2 | S/X | S/X | S/X | S/X | S/X | S/X | S/X | <3 | S/X | S/X | S/X
2019-06-26 | 0 | N/S | N/S | S/X | S/X | S/X | S/X | S/X | S/X | S/X | S/X | S/X | S/X | S/X | N/S | S/X | S/X | N/S | N/S | N/S | N/S | N/S | N/S | N/S | N/S | N/S | N/S | N/S | N/S | N/S | N/S | N/S | N/S | N/S | N/S | N/S | N/S | N/S | N/S | S/X | S/X | S/X
2019-06-27 | 0 | N/S | N/S | S/X | S/X | S/X | S/X | S/X | S/X | S/X | S/X | S/X | S/X | S/X | N/S | N/S | S/X | N/S | N/S | N/S | N/S | N/S | N/S | N/S | N/S | N/S | N/S | N/S | N/S | N/S | N/S | N/S | N/S | N/S | N/S | N/S | N/S | N/S | N/S | S/X | S/X | S/X
2019-06-28 | 209 | 8.2 | N/S | S/X | S/X | S/X | S/X | S/X | S/X | S/X | S/X | S/X | S/X | S/X | N/S | N/S | S/X | N/S | N/S | N/S | N/S | N/S | N/S | N/S | N/S | N/S | N/S | N/S | N/S | N/S | N/S | N/S | N/S | N/S | N/S | N/S | N/S | N/S | N/S | S/X | S/X | S/X
2019-06-29 | 216 | 8.7 | 7.2 | 4 | <2 | 5 | 1 | 0.39 | 6.81 | 8.02 | 1 | 0.94 | N/S | N/S | N/S | N/S | N/S | N/S | N/S | N/S | N/S | N/S | <0.002 | N/S | N/S | N/S | N/S | N/S | N/S | N/S | N/S | N/S | N/S | N/S | N/S | N/S | N/S | N/S | N/S | 56.3 | 19.7 | 222
2019-06-30 | 287 | 8.8 | 7.1 | 4 | <2 | 5 | 1 | 1.21 | 7.83 | 9.13 | 1.12 | 1.08 | N/S | N/S | N/S | N/S | N/S | N/S | N/S | N/S | N/S | N/S | <0.002 | N/S | N/S | N/S | N/S | N/S | N/S | N/S | N/S | N/S | N/S | N/S | N/S | N/S | N/S | N/S | N/S | 57.8 | 20.4 | 228
2019-07-01 | 211 | 8.7 | 7 | <2 | <2 | 3 | 1 | <0.3 | 6.95 | 7.95 | 1.05 | 1.01 | 127 | 0.5 | <5 | N/S | 99 | N/S | N/S | N/S | N/S | N/S | <0.002 | N/S | N/S | N/S | N/S | N/S | N/S | N/S | N/S | N/S | N/S | N/S | N/S | N/S | N/S | N/S | N/S | 44.2 | 16.2 | 177
2019-07-02 | 256 | 8.8 | 7.1 | 5 | <2 | 8 | 1 | 0.7 | 8.15 | 9.57 | 1.53 | 1.4 | N/S | N/S | N/S | N/S | 70 | N/S | <0.005 | <0.005 | 0.001 | 0.026 | <0.002 | <0.004 | 0.006 | 0.06 | 0.05 | 0.001 | 0.012 | N/S | 1.2 | 0.003 | <0.004 | <0.004 | 0.031 | 0.001 | <0.002 | <0.002 | <3 | 61.7 | 22.8 | 248
2019-07-03 | 249 | 8.5 | 7.1 | 4 | <2 | 6 | 2 | 0.7 | 6.88 | 8.67 | 1.08 | 0.96 | N/S | N/S | N/S | <5 | 40 | N/S | N/S | N/S | N/S | N/S | <0.002 | N/S | N/S | N/S | N/S | N/S | N/S | N/S | N/S | N/S | N/S | N/S | N/S | N/S | N/S | N/S | N/S | 49.5 | 17.5 | 196
2019-07-04 | 218 | 9.4 | 7.1 | <2 | <2 | 4 | 1 | 0.3 | 9.26 | 10.42 | 1.24 | 1.18 | N/S | N/S | N/S | N/S | 60 | N/S | N/S | N/S | N/S | N/S | <0.002 | N/S | N/S | N/S | N/S | N/S | N/S | N/S | N/S | N/S | N/S | N/S | N/S | N/S | N/S | N/S | N/S | 53.2 | 19.7 | 214
2019-07-05 | 217 | 8.6 | 7.2 | 2 | <2 | 3 | 2 | 0.7 | 10.53 | 12.04 | 1.57 | 1.6 | N/S | N/S | N/S | N/S | 40 | N/S | N/S | N/S | N/S | N/S | <0.002 | N/S | N/S | N/S | N/S | N/S | N/S | N/S | N/S | N/S | N/S | N/S | N/S | N/S | N/S | N/S | N/S | 60.3 | 21.5 | 239
2019-07-06 | 194 | 9.8 | 7.1 | <2 | <2 | 3 | 1 | 0.3 | 9.28 | 10.36 | 1.73 | 1.7 | N/S | N/S | N/S | N/S | N/S | N/S | N/S | N/S | N/S | N/S | <0.002 | N/S | N/S | N/S | N/S | N/S | N/S | N/S | N/S | N/S | N/S | N/S | N/S | N/S | N/S | N/S | N/S | 57.8 | 20.6 | 229
2019-07-07 | 205 | 10 | 7.2 | <2 | <2 | 3 | 1 | 0.4 | 11.15 | 12.25 | 2.1 | 2.03 | N/S | N/S | N/S | N/S | N/S | N/S | N/S | N/S | N/S | N/S | <0.002 | N/S | N/S | N/S | N/S | N/S | N/S | N/S | N/S | N/S | N/S | N/S | N/S | N/S | N/S | N/S | N/S | 60.6 | 21.6 | 240
2019-07-08 | 197 | 8.5 | 7.2 | 4 | <2 | 3 | 2 | 0.9 | 11.48 | 13.24 | 2.18 | 2.1 | 153 | 0.6 | <5 | N/S | 150 | N/S | N/S | N/S | N/S | N/S | <0.002 | N/S | N/S | N/S | N/S | N/S | N/S | N/S | N/S | N/S | N/S | N/S | N/S | N/S | N/S | N/S | N/S | 58 | 20.6 | 230
2019-07-09 | 189 | 9.1 | 7.1 | 2 | <2 | 3 | 1 | 0.4 | 10.26 | 11.59 | 1.89 | 1.82 | N/S | N/S | N/S | N/S | 40 | N/S | <0.005 | <0.005 | 0.001 | 0.022 | <0.002 | <0.004 | 0.007 | 0.04 | 0.04 | <0.002 | 0.007 | N/S | 0.6 | 0.003 | <0.004 | <0.004 | 0.031 | 0.001 | <0.002 | <0.002 | <3 | 57.4 | 20.5 | 228
2019-07-10 | 195 | 8.7 | 7.2 | 2 | <2 | 4 | 1 | 0.4 | 9.99 | 11.19 | 1.88 | 1.83 | N/S | N/S | N/S | <5 | 60 | N/S | N/S | N/S | N/S | N/S | <0.002 | N/S | N/S | N/S | N/S | N/S | N/S | N/S | N/S | N/S | N/S | N/S | N/S | N/S | N/S | N/S | N/S | 59.7 | 21.2 | 236
2019-07-11 | 190 | 8.5 | 7.2 | 2 | <2 | 2 | 1 | 0.5 | 9.3 | 10.79 | 1.83 | 1.77 | N/S | N/S | N/S | N/S | 40 | N/S | N/S | N/S | N/S | N/S | <0.002 | N/S | N/S | N/S | N/S | N/S | N/S | N/S | N/S | N/S | N/S | N/S | N/S | N/S | N/S | N/S | N/S | 56.9 | 20.4 | 226
2019-07-12 | 193 | 8.6 | 7.2 | 5 | <2 | 4 | 2 | 0.9 | 10.16 | 11.97 | 1.83 | 1.87 | N/S | N/S | N/S | N/S | 70 | N/S | N/S | N/S | N/S | N/S | <0.002 | N/S | N/S | N/S | N/S | N/S | N/S | N/S | N/S | N/S | N/S | N/S | N/S | N/S | N/S | N/S | N/S | 57.7 | 20.8 | 230
2019-07-13 | 191 | 8.8 | 7.2 | 2 | <2 | 3 | 1 | 0.7 | 9.8 | 11.2 | 1.79 | 1.78 | N/S | N/S | N/S | N/S | N/S | N/S | N/S | N/S | N/S | N/S | <0.002 | N/S | N/S | N/S | N/S | N/S | N/S | N/S | N/S | N/S | N/S | N/S | N/S | N/S | N/S | N/S | N/S | 50.6 | 18.3 | 202
2019-07-14 | 190 | 8.5 | 7.1 | 3 | <2 | 4 | 1 | 0.5 | 10.06 | 11.36 | 2 | 1.89 | N/S | N/S | N/S | N/S | N/S | N/S | N/S | N/S | N/S | N/S | <0.002 | N/S | N/S | N/S | N/S | N/S | N/S | N/S | N/S | N/S | N/S | N/S | N/S | N/S | N/S | N/S | N/S | 55 | 19.9 | 219
2019-07-15 | 192 | 8.4 | 7.2 | 4 | <2 | 5 | 1 | 0.5 | 9.93 | 11.27 | 2.16 | 2.08 | 140 | 0.6 | <5 | N/S | 110 | N/S | N/S | N/S | N/S | N/S | <0.002 | N/S | N/S | N/S | N/S | N/S | N/S | N/S | N/S | N/S | N/S | N/S | N/S | N/S | N/S | N/S | N/S | 55 | 20 | 220
2019-07-16 | 210 | 8 | 7.2 | 4 | <2 | 4 | 2 | 1 | 8.59 | 10.74 | 2.36 | 2.24 | N/S | N/S | N/S | N/S | 70 | N/S | <0.005 | <0.005 | 0.001 | 0.022 | <0.002 | <0.004 | 0.007 | 0.05 | 0.05 | <0.002 | 0.01 | N/S | T/X | 0.004 | <0.004 | <0.004 | 0.032 | 0.001 | <0.002 | <0.002 | <3 | 55.8 | 18.7 | 216
2019-07-17 | 203 | 8 | 7.2 | <2 | <2 | 4 | 2 | 0.8 | 8.44 | 10.39 | 1.44 | 1.34 | N/S | N/S | N/S | 14 | 40 | N/S | N/S | N/S | N/S | N/S | <0.002 | N/S | N/S | N/S | N/S | N/S | N/S | N/S | N/S | N/S | N/S | N/S | N/S | N/S | N/S | N/S | N/S | 55.5 | 19.5 | 219
2019-07-18 | 355 | 7.9 | 7.1 | 7 | <2 | 10 | 1 | 0.3 | 4.21 | 5.63 | 0.63 | 0.44 | N/S | N/S | N/S | N/S | 140 | N/S | N/S | N/S | N/S | N/S | <0.002 | N/S | N/S | N/S | N/S | N/S | N/S | N/S | N/S | N/S | N/S | N/S | N/S | N/S | N/S | N/S | N/S | 39.5 | 12.9 | 152
2019-07-19 | 305 | 9 | 7.2 | 3 | <2 | 4 | 1 | 0.3 | 6.95 | 7.95 | 0.76 | 0.69 | N/S | N/S | N/S | N/S | 30 | N/S | N/S | N/S | N/S | N/S | <0.002 | N/S | N/S | N/S | N/S | N/S | N/S | N/S | N/S | N/S | N/S | N/S | N/S | N/S | N/S | N/S | N/S | 59.2 | 20.9 | 234
2019-07-20 | 291 | 8 | 7.2 | T/X | T/X | 5 | 2 | 0.9 | 7.78 | 9.35 | 1.39 | 1.32 | N/S | N/S | N/S | N/S | N/S | N/S | N/S | N/S | N/S | N/S | <0.002 | N/S | N/S | N/S | N/S | N/S | N/S | N/S | N/S | N/S | N/S | N/S | N/S | N/S | N/S | N/S | N/S | 62.5 | 22.7 | 250
2019-07-21 | 347 | 8.2 | 7.1 | T/X | T/X | 5 | 1 | 0.5 | 6.41 | 7.74 | 1.1 | 1.05 | N/S | N/S | N/S | N/S | N/S | N/S | N/S | N/S | N/S | N/S | <0.002 | N/S | N/S | N/S | N/S | N/S | N/S | N/S | N/S | N/S | N/S | N/S | N/S | N/S | N/S | N/S | N/S | 47.6 | 16.7 | 188
2019-07-22 | 263 | 9.2 | 7.2 | <2 | <2 | 4 | 1 | <0.3 | 7.31 | 8.31 | 1.14 | 1.06 | 121 | 0.4 | <5 | N/S | <10 | N/S | N/S | N/S | N/S | N/S | <0.002 | N/S | N/S | N/S | N/S | N/S | N/S | N/S | N/S | N/S | N/S | N/S | N/S | N/S | N/S | N/S | N/S | 59 | 21.5 | 236
2019-07-23 | 205 | 8.8 | 7.3 | <2 | <2 | 4 | 1 | 0.3 | 8.71 | 9.74 | 1.46 | 1.39 | N/S | N/S | N/S | N/S | 60 | N/S | <0.005 | <0.005 | 0.001 | 0.025 | <0.002 | <0.004 | 0.006 | 0.07 | 0.05 | <0.002 | 0.01 | N/S | 2.2 | 0.003 | <0.004 | <0.004 | 0.025 | 0.001 | <0.002 | <0.002 | <3 | 64.1 | 23.3 | 256
2019-07-24 | 218 | 8.7 | 7.3 | 4 | <2 | 6 | 1 | 0.4 | 10.34 | 11.78 | 1.87 | 1.63 | N/S | N/S | N/S | <5 | 120 | N/S | N/S | N/S | N/S | N/S | <0.002 | N/S | N/S | N/S | N/S | N/S | N/S | N/S | N/S | N/S | N/S | N/S | N/S | N/S | N/S | N/S | N/S | 62.8 | 23 | 251
2019-07-25 | 195 | 8.5 | 7.2 | 3 | <2 | 5 | 2 | 0.7 | 9.7 | 11.41 | 1.92 | 1.84 | N/S | N/S | N/S | N/S | 110 | N/S | N/S | N/S | N/S | N/S | <0.002 | N/S | N/S | N/S | N/S | N/S | N/S | N/S | N/S | N/S | N/S | N/S | N/S | N/S | N/S | N/S | N/S | 60.5 | 22.1 | 242
2019-07-26 | 195 | 9.2 | 7.2 | 3 | <2 | 5 | 1 | 0.5 | 9.31 | 10.78 | 1.86 | 1.77 | N/S | N/S | N/S | N/S | 120 | N/S | N/S | N/S | N/S | N/S | <0.002 | N/S | N/S | N/S | N/S | N/S | N/S | N/S | N/S | N/S | N/S | N/S | N/S | N/S | N/S | N/S | N/S | 59.7 | 21.6 | 238
2019-07-27 | 187 | 8.4 | 7.2 | 4 | <2 | 5 | 1 | 0.4 | 9.94 | 11.35 | 1.88 | 1.81 | N/S | N/S | N/S | N/S | N/S | N/S | N/S | N/S | N/S | N/S | <0.002 | N/S | N/S | N/S | N/S | N/S | N/S | N/S | N/S | N/S | N/S | N/S | N/S | N/S | N/S | N/S | N/S | 53.9 | 19.7 | 216
2019-07-28 | 197 | 8.8 | 7.2 | 3 | <2 | 6 | 2 | 0.7 | 10.49 | 12.22 | 2.01 | 1.96 | N/S | N/S | N/S | N/S | N/S | N/S | N/S | N/S | N/S | N/S | <0.002 | N/S | N/S | N/S | N/S | N/S | N/S | N/S | N/S | N/S | N/S | N/S | N/S | N/S | N/S | N/S | N/S | 57.8 | 21 | 231
2019-07-29 | 261 | 8.4 | 7.2 | 6 | 2 | 7 | 3 | 2.2 | 8.28 | 11.47 | 2.27 | 2.2 | 133 | 0.6 | <5 | N/S | 80 | N/S | N/S | N/S | N/S | N/S | <0.002 | N/S | N/S | N/S | N/S | N/S | N/S | N/S | N/S | N/S | N/S | N/S | N/S | N/S | N/S | N/S | N/S | 50.1 | 18 | 199
2019-07-30 | 182 | 8.7 | 7.1 | 5 | <2 | 12 | 1 | 0.6 | 6.96 | 8.37 | 1.08 | 1 | N/S | N/S | N/S | N/S | 240 | N/S | <0.005 | <0.005 | <0.002 | 0.021 | <0.002 | <0.004 | 0.005 | 0.1 | T/X | <0.002 | 0.018 | N/S | T/X | 0.003 | <0.004 | <0.004 | 0.025 | 0.001 | <0.002 | <0.002 | <3 | 47.8 | 15.9 | 185
2019-07-31 | 190 | 9.1 | 7.2 | 5 | <2 | 7 | 2 | 1 | 10.34 | 12.67 | 1.72 | 1.62 | N/S | N/S | N/S | <5 | 330 | N/S | N/S | N/S | N/S | N/S | <0.002 | N/S | N/S | N/S | N/S | N/S | N/S | N/S | N/S | N/S | N/S | N/S | N/S | N/S | N/S | N/S | N/S | 52.2 | 18.5 | 207
2019-08-01 | 184 | 9.3 | 7.2 | 4 | <2 | 5 | 2 | 0.7 | 10.89 | 12.62 | 2.05 | 1.95 | N/S | N/S | N/S | N/S | 160 | N/S | N/S | N/S | N/S | N/S | <0.002 | N/S | N/S | N/S | N/S | N/S | N/S | N/S | N/S | N/S | N/S | N/S | N/S | N/S | N/S | N/S | N/S | 54.5 | 19.7 | 217
2019-08-02 | 183 | 8.8 | 7.1 | 5 | <2 | 8 | 2 | 0.9 | 10.63 | 13.12 | 2.18 | 2.04 | N/S | N/S | N/S | N/S | 170 | N/S | N/S | N/S | N/S | N/S | <0.002 | N/S | N/S | N/S | N/S | N/S | N/S | N/S | N/S | N/S | N/S | N/S | N/S | N/S | N/S | N/S | N/S | 56.4 | 20.2 | 224
2019-08-03 | 181 | 8.6 | 7.2 | 6 | 2 | 6 | 2 | 1 | 10.38 | 12.62 | 2.32 | 2.14 | N/S | N/S | N/S | N/S | N/S | N/S | N/S | N/S | N/S | N/S | <0.002 | N/S | N/S | N/S | N/S | N/S | N/S | N/S | N/S | N/S | N/S | N/S | N/S | N/S | N/S | N/S | N/S | 54.1 | 19.3 | 215
2019-08-04 | 184 | 8.1 | 7.2 | 5 | 2 | 7 | 3 | 1.5 | 9.95 | 12.62 | 2.23 | 2.07 | N/S | N/S | N/S | N/S | N/S | N/S | N/S | N/S | N/S | N/S | <0.002 | N/S | N/S | N/S | N/S | N/S | N/S | N/S | N/S | N/S | N/S | N/S | N/S | N/S | N/S | N/S | N/S | 56.6 | 20.2 | 225
2019-08-05 | 193 | 8.1 | 7.2 | 7 | 2 | 8 | 3 | 1.7 | 9.43 | 12.51 | 2.3 | 2.14 | 128 | 0.6 | <5 | N/S | 170 | N/S | N/S | N/S | N/S | N/S | <0.002 | N/S | N/S | N/S | N/S | N/S | N/S | N/S | N/S | N/S | N/S | N/S | N/S | N/S | N/S | N/S | N/S | 55.3 | 20.1 | 221
2019-08-06 | 180 | 7.6 | 7.2 | 6 | 2 | 8 | 2 | 1.1 | 9.08 | 11.43 | 2.07 | 1.89 | N/S | N/S | N/S | N/S | 110 | N/S | <0.005 | <0.005 | 0.001 | 0.019 | <0.002 | <0.004 | 0.007 | 0.08 | 0.03 | <0.002 | 0.012 | N/S | 1.4 | 0.003 | <0.004 | <0.004 | 0.036 | 0.001 | <0.002 | <0.002 | <3 | 52 | 18.3 | 205
2019-08-07 | 173 | 8 | 7.2 | 6 | <2 | 8 | 3 | 1.6 | 8.88 | 11.93 | 2.15 | 2 | N/S | N/S | N/S | <5 | 140 | N/S | N/S | N/S | N/S | N/S | <0.002 | N/S | N/S | N/S | N/S | N/S | N/S | N/S | N/S | N/S | N/S | N/S | N/S | N/S | N/S | N/S | N/S | 58.2 | 19.9 | 227
2019-08-08 | 257 | 8 | 7.1 | 9 | 3 | 9 | 3 | 2 | 6.01 | 9.4 | 1.61 | 1.45 | N/S | N/S | N/S | N/S | 260 | N/S | N/S | N/S | N/S | N/S | <0.002 | N/S | N/S | N/S | N/S | N/S | N/S | N/S | N/S | N/S | N/S | N/S | N/S | N/S | N/S | N/S | N/S | 46.8 | 15.2 | 179
2019-08-09 | 183 | 9 | 7.1 | 6 | 3 | 6 | 2 | 0.9 | 8.17 | 10.28 | 0.86 | 0.72 | N/S | N/S | N/S | N/S | 130 | N/S | N/S | N/S | N/S | N/S | <0.002 | N/S | N/S | N/S | N/S | N/S | N/S | N/S | N/S | N/S | N/S | N/S | N/S | N/S | N/S | N/S | N/S | 48.6 | 16.5 | 189
2019-08-10 | 181 | 8.3 | 7.2 | 5 | <2 | 6 | 2 | 0.8 | 8.96 | 10.8 | 1.64 | 1.52 | N/S | N/S | N/S | N/S | N/S | N/S | N/S | N/S | N/S | N/S | <0.002 | N/S | N/S | N/S | N/S | N/S | N/S | N/S | N/S | N/S | N/S | N/S | N/S | N/S | N/S | N/S | N/S | 53.3 | 18.6 | 210
2019-08-11 | 183 | 8.1 | 7.1 | 5 | <2 | 6 | 2 | 1.1 | 9.61 | 11.75 | 1.96 | 1.84 | N/S | N/S | N/S | N/S | N/S | N/S | N/S | N/S | N/S | N/S | <0.002 | N/S | N/S | N/S | N/S | N/S | N/S | N/S | N/S | N/S | N/S | N/S | N/S | N/S | N/S | N/S | N/S | 54.5 | 19.3 | 216
2019-08-12 | 219 | 7.7 | 7.2 | 6 | <2 | 6 | 2 | 1.4 | 8.3 | 10.78 | 2.23 | 2.12 | 122 | 0.6 | <5 | N/S | 320 | N/S | N/S | N/S | N/S | N/S | <0.002 | N/S | N/S | N/S | N/S | N/S | N/S | N/S | N/S | N/S | N/S | N/S | N/S | N/S | N/S | N/S | N/S | 51.3 | 18.5 | 204
2019-08-13 | 220 | 7.5 | 7.1 | 9 | <2 | 7 | 3 | 1.7 | 5.09 | 7.77 | 1.46 | 1.36 | N/S | N/S | N/S | N/S | 40 | N/S | <0.005 | <0.005 | 0.001 | 0.018 | <0.002 | <0.004 | 0.005 | 0.07 | 0.03 | 0.001 | 0.02 | N/S | 1.6 | 0.003 | <0.004 | <0.004 | 0.029 | 0.001 | <0.002 | <0.002 | <3 | 42.8 | 15 | 168
2019-08-14 | 188 | 7.8 | 7 | 5 | <2 | 5 | 2 | 0.6 | 9.58 | 11.22 | 0.97 | 0.88 | N/S | N/S | N/S | <5 | 180 | N/S | N/S | N/S | N/S | N/S | <0.002 | N/S | N/S | N/S | N/S | N/S | N/S | N/S | N/S | N/S | N/S | N/S | N/S | N/S | N/S | N/S | N/S | 44.3 | 15.5 | 175
2019-08-15 | 183 | 8.2 | 7.2 | 4 | <2 | 5 | 1 | 0.4 | 10.02 | 11.42 | 1.59 | 1.53 | N/S | N/S | N/S | N/S | 160 | N/S | N/S | N/S | N/S | N/S | <0.002 | N/S | N/S | N/S | N/S | N/S | N/S | N/S | N/S | N/S | N/S | N/S | N/S | N/S | N/S | N/S | N/S | 51.2 | 18.1 | 202
2019-08-16 | 180 | 7.8 | 7.2 | 4 | <2 | 5 | 2 | 0.5 | 11.2 | 12.76 | 1.87 | 1.79 | N/S | N/S | N/S | N/S | 70 | N/S | N/S | N/S | N/S | N/S | <0.002 | N/S | N/S | N/S | N/S | N/S | N/S | N/S | N/S | N/S | N/S | N/S | N/S | N/S | N/S | N/S | N/S | 52.5 | 18.8 | 208
2019-08-17 | 257 | 7.9 | 7.1 | 5 | <2 | 6 | 2 | 0.8 | 9.89 | 11.69 | 1.93 | 1.81 | N/S | N/S | N/S | N/S | N/S | N/S | N/S | N/S | N/S | N/S | <0.002 | N/S | N/S | N/S | N/S | N/S | N/S | N/S | N/S | N/S | N/S | N/S | N/S | N/S | N/S | N/S | N/S | 49.3 | 17.3 | 194
2019-08-18 | 307 | 8.2 | 7 | 4 | <2 | 6 | 1 | 0.3 | 6.8 | 7.96 | 1.07 | 0.98 | N/S | N/S | N/S | N/S | N/S | N/S | N/S | N/S | N/S | N/S | <0.002 | N/S | N/S | N/S | N/S | N/S | N/S | N/S | N/S | N/S | N/S | N/S | N/S | N/S | N/S | N/S | N/S | 39.4 | 13.2 | 153
2019-08-19 | 222 | 8.1 | 7.1 | 2 | <2 | 4 | 1 | <0.3 | 7.56 | 8.56 | 1.21 | 1.12 | 122 | 0.4 | <5 | N/S | 40 | N/S | N/S | N/S | N/S | N/S | <0.002 | N/S | N/S | N/S | N/S | N/S | N/S | N/S | N/S | N/S | N/S | N/S | N/S | N/S | N/S | N/S | N/S | 54.4 | 18.8 | 213
2019-08-20 | 290 | 8.5 | 7.1 | <2 | <2 | 5 | 2 | 0.8 | 7.91 | 9.45 | 1.7 | 1.6 | N/S | N/S | N/S | N/S | 40 | N/S | <0.005 | <0.005 | 0.001 | 0.019 | <0.002 | <0.004 | 0.005 | 0.07 | 0.02 | <0.002 | 0.008 | N/S | 1.3 | 0.003 | <0.004 | <0.004 | 0.027 | 0.001 | <0.002 | <0.002 | <3 | 55.6 | 19.7 | 220
2019-08-21 | 216 | 8.8 | 7.1 | <2 | <2 | 4 | 1 | <0.3 | 6.85 | 7.91 | 1.13 | 1.07 | N/S | N/S | N/S | <5 | 30 | N/S | N/S | N/S | N/S | N/S | <0.002 | N/S | N/S | N/S | N/S | N/S | N/S | N/S | N/S | N/S | N/S | N/S | N/S | N/S | N/S | N/S | N/S | 46.9 | 15.9 | 183
2019-08-22 | 204 | 9.4 | 7.2 | <2 | <2 | 4 | 1 | <0.3 | 8.97 | 10.02 | 1.39 | 1.34 | N/S | N/S | N/S | N/S | 80 | N/S | N/S | N/S | N/S | N/S | <0.002 | N/S | N/S | N/S | N/S | N/S | N/S | N/S | N/S | N/S | N/S | N/S | N/S | N/S | N/S | N/S | N/S | 55.4 | 19.5 | 218
2019-08-23 | 199 | 9 | 7.3 | 2 | <2 | 4 | 1 | <0.3 | 9.88 | 10.94 | 1.53 | 1.53 | N/S | N/S | N/S | N/S | 90 | N/S | N/S | N/S | N/S | N/S | <0.002 | N/S | N/S | N/S | N/S | N/S | N/S | N/S | N/S | N/S | N/S | N/S | N/S | N/S | N/S | N/S | N/S | 55.7 | 19.7 | 220
2019-08-24 | 184 | 8.9 | 7.2 | 2 | <2 | 4 | 1 | 0.3 | 11.06 | 12.17 | 1.66 | 1.65 | N/S | N/S | N/S | N/S | N/S | N/S | N/S | N/S | N/S | N/S | <0.002 | N/S | N/S | N/S | N/S | N/S | N/S | N/S | N/S | N/S | N/S | N/S | N/S | N/S | N/S | N/S | N/S | 54.1 | 19.2 | 214
2019-08-25 | 180 | 9.1 | 7.1 | <2 | <2 | 3 | 1 | 0.4 | 11.39 | 12.64 | 1.82 | 1.75 | N/S | N/S | N/S | N/S | N/S | N/S | N/S | N/S | N/S | N/S | <0.002 | N/S | N/S | N/S | N/S | N/S | N/S | N/S | N/S | N/S | N/S | N/S | N/S | N/S | N/S | N/S | N/S | 55.9 | 19.8 | 221
2019-08-26 | 371 | 7.6 | 7.2 | 5 | <2 | 5 | 2 | 1.4 | 8.53 | 10.63 | 1.78 | 1.67 | 99 | 0.5 | <5 | N/S | 70 | N/S | N/S | N/S | N/S | N/S | <0.002 | N/S | N/S | N/S | N/S | N/S | N/S | N/S | N/S | N/S | N/S | N/S | N/S | N/S | N/S | N/S | N/S | 45.9 | 15.7 | 179
2019-08-27 | 304 | 9 | 7.1 | <2 | <2 | 4 | 1 | <0.3 | 6.34 | 7.34 | 0.82 | 0.74 | N/S | N/S | N/S | N/S | 40 | N/S | <0.005 | <0.005 | 0.001 | 0.022 | <0.002 | <0.004 | 0.004 | 0.06 | 0.02 | <0.002 | 0.005 | N/S | 1.3 | 0.003 | <0.004 | <0.004 | 0.018 | 0.001 | <0.002 | <0.002 | <3 | 50.6 | 17.2 | 197
2019-08-28 | 213 | 9 | 7.3 | <2 | <2 | 3 | 1 | <0.3 | 8.43 | 9.43 | 1.24 | 1.2 | N/S | N/S | N/S | <5 | 30 | N/S | N/S | N/S | N/S | N/S | <0.002 | N/S | N/S | N/S | N/S | N/S | N/S | N/S | N/S | N/S | N/S | N/S | N/S | N/S | N/S | N/S | N/S | 63.4 | 22.7 | 252
2019-08-29 | 208 | 9.4 | 7.3 | <2 | <2 | 3 | 1 | <0.3 | 10.56 | 11.56 | 1.54 | 1.48 | N/S | N/S | N/S | N/S | 50 | N/S | N/S | N/S | N/S | N/S | <0.002 | N/S | N/S | N/S | N/S | N/S | N/S | N/S | N/S | N/S | N/S | N/S | N/S | N/S | N/S | N/S | N/S | 62.4 | 22.5 | 248
2019-08-30 | 195 | 9.1 | 7.2 | <2 | <2 | 3 | 1 | <0.3 | 10.98 | 11.98 | 1.64 | 1.57 | N/S | N/S | N/S | N/S | 70 | N/S | N/S | N/S | N/S | N/S | <0.002 | N/S | N/S | N/S | N/S | N/S | N/S | N/S | N/S | N/S | N/S | N/S | N/S | N/S | N/S | N/S | N/S | 60 | 21.7 | 239
2019-08-31 | 204 | 8.7 | 7.3 | <2 | <2 | 2 | 1 | <0.3 | 11.27 | 12.27 | 1.74 | 1.7 | N/S | N/S | N/S | N/S | N/S | N/S | N/S | N/S | N/S | N/S | <0.002 | N/S | N/S | N/S | N/S | N/S | N/S | N/S | N/S | N/S | N/S | N/S | N/S | N/S | N/S | N/S | N/S | 59.2 | 21.3 | 235
2019-09-01 | 287 | 7.7 | 7.1 | 4 | <2 | 4 | 1 | 0.7 | 7.35 | 8.71 | 1.18 | 1.14 | N/S | N/S | N/S | N/S | N/S | N/S | N/S | N/S | N/S | N/S | <0.002 | N/S | N/S | N/S | N/S | N/S | N/S | N/S | N/S | N/S | N/S | N/S | N/S | N/S | N/S | N/S | N/S | 43.8 | 15.2 | 172
2019-09-02 | 206 | 9.2 | 7.2 | <2 | <2 | 3 | 1 | <0.3 | 9.64 | 10.64 | 1.25 | 1.19 | 116 | 0.5 | <5 | N/S | 40 | N/S | N/S | N/S | N/S | N/S | <0.002 | N/S | N/S | N/S | N/S | N/S | N/S | N/S | N/S | N/S | N/S | N/S | N/S | N/S | N/S | N/S | N/S | 51.4 | 18 | 202
2019-09-03 | 266 | 8.5 | 7.1 | 3 | <2 | 3 | 1 | 0.6 | 10.3 | 11.66 | 1.78 | 1.67 | N/S | N/S | N/S | N/S | 50 | N/S | <0.005 | <0.005 | 0.001 | 0.021 | <0.002 | <0.004 | 0.004 | 0.07 | 0.02 | <0.002 | 0.008 | N/S | 0.9 | 0.003 | <0.004 | <0.004 | 0.026 | 0.001 | <0.002 | <0.002 | <3 | 50.6 | 17.8 | 200
2019-09-04 | 189 | 9 | 7.2 | <2 | <2 | 2 | 1 | <0.3 | 8.92 | 9.92 | 1.48 | 1.42 | N/S | N/S | N/S | <5 | 70 | N/S | N/S | N/S | N/S | N/S | <0.002 | N/S | N/S | N/S | N/S | N/S | N/S | N/S | N/S | N/S | N/S | N/S | N/S | N/S | N/S | N/S | N/S | 49.8 | 17.9 | 198
2019-09-05 | 193 | 9 | 7.2 | <2 | <2 | 3 | 1 | 0.3 | 10.92 | 11.92 | 1.69 | 1.61 | N/S | N/S | N/S | N/S | 60 | N/S | N/S | N/S | N/S | N/S | <0.002 | N/S | N/S | N/S | N/S | N/S | N/S | N/S | N/S | N/S | N/S | N/S | N/S | N/S | N/S | N/S | N/S | 53.6 | 19.3 | 213
2019-09-06 | 199 | 9.6 | 7.3 | <2 | <2 | 3 | 1 | 0.3 | 10.61 | 11.62 | 1.71 | 1.64 | N/S | N/S | N/S | N/S | 20 | N/S | N/S | N/S | N/S | N/S | <0.002 | N/S | N/S | N/S | N/S | N/S | N/S | N/S | N/S | N/S | N/S | N/S | N/S | N/S | N/S | N/S | N/S | 53.4 | 19.2 | 212
2019-09-07 | 172 | 8.8 | 7.2 | <2 | <2 | 3 | 1 | <0.3 | 10.19 | 11.19 | 1.86 | 1.79 | N/S | N/S | N/S | N/S | N/S | N/S | N/S | N/S | N/S | N/S | <0.002 | N/S | N/S | N/S | N/S | N/S | N/S | N/S | N/S | N/S | N/S | N/S | N/S | N/S | N/S | N/S | N/S | 53.5 | 19.1 | 212
2019-09-08 | 189 | 9.4 | 7.2 | <2 | <2 | 3 | 1 | 0.3 | 10.28 | 11.31 | 2 | 1.91 | N/S | N/S | N/S | N/S | N/S | N/S | N/S | N/S | N/S | N/S | <0.002 | N/S | N/S | N/S | N/S | N/S | N/S | N/S | N/S | N/S | N/S | N/S | N/S | N/S | N/S | N/S | N/S | 53.2 | 19 | 211
2019-09-09 | 188 | 10 | 7.2 | 3 | <2 | 3 | 1 | 0.5 | 10.13 | 11.5 | 2.02 | 1.91 | 119 | 0.6 | <5 | N/S | 40 | N/S | N/S | N/S | N/S | N/S | <0.002 | N/S | N/S | N/S | N/S | N/S | N/S | N/S | N/S | N/S | N/S | N/S | N/S | N/S | N/S | N/S | N/S | 53.1 | 18.9 | 210
2019-09-10 | 184 | 8.4 | 7.3 | 3 | <2 | 4 | 1 | <0.3 | 9.9 | 10.9 | 1.8 | 1.73 | N/S | N/S | N/S | N/S | 40 | N/S | <0.005 | <0.005 | <0.002 | 0.023 | <0.002 | <0.004 | 0.004 | 0.05 | 0.03 | <0.002 | 0.007 | N/S | 0.7 | 0.003 | <0.004 | <0.004 | 0.033 | 0.001 | <0.002 | <0.002 | <3 | 52.8 | 18.8 | 209
2019-09-11 | 199 | 8.3 | 7.2 | <2 | <2 | 3 | 1 | 0.3 | 9.66 | 10.66 | 1.88 | 1.83 | N/S | N/S | N/S | <5 | 50 | N/S | N/S | N/S | N/S | N/S | <0.002 | N/S | N/S | N/S | N/S | N/S | N/S | N/S | N/S | N/S | N/S | N/S | N/S | N/S | N/S | N/S | N/S | 52.7 | 18.7 | 209
2019-09-12 | 300 | 8.6 | 7.1 | 5 | <2 | 5 | 2 | 0.8 | 5.74 | 7.35 | 1.22 | 1.1 | N/S | N/S | N/S | N/S | 360 | N/S | N/S | N/S | N/S | N/S | <0.002 | N/S | N/S | N/S | N/S | N/S | N/S | N/S | N/S | N/S | N/S | N/S | N/S | N/S | N/S | N/S | N/S | 41.5 | 14 | 161
2019-09-13 | 396 | 7.8 | 7.1 | 3 | <2 | 5 | 1 | <0.3 | 5.33 | 6.33 | 0.6 | 0.51 | N/S | N/S | N/S | N/S | 50 | N/S | N/S | N/S | N/S | N/S | <0.002 | N/S | N/S | N/S | N/S | N/S | N/S | N/S | N/S | N/S | N/S | N/S | N/S | N/S | N/S | N/S | N/S | 38.1 | 12.9 | 148
2019-09-14 | 272 | 8.4 | 7.3 | <2 | <2 | 4 | 1 | <0.3 | 7.03 | 8.03 | 0.81 | 0.72 | N/S | N/S | N/S | N/S | N/S | N/S | N/S | N/S | N/S | N/S | <0.002 | N/S | N/S | N/S | N/S | N/S | N/S | N/S | N/S | N/S | N/S | N/S | N/S | N/S | N/S | N/S | N/S | 55.7 | 19.5 | 219
2019-09-15 | 342 | 8.8 | 7.3 | 2 | <2 | 4 | 1 | 0.4 | 7.43 | 8.52 | 1.2 | 1.09 | N/S | N/S | N/S | N/S | N/S | N/S | N/S | N/S | N/S | N/S | <0.002 | N/S | N/S | N/S | N/S | N/S | N/S | N/S | N/S | N/S | N/S | N/S | N/S | N/S | N/S | N/S | N/S | 47.3 | 16.6 | 187
2019-09-16 | 247 | 8.7 | 7.1 | <2 | <2 | 3 | 1 | <0.3 | 8.36 | 9.36 | 1.19 | 1.15 | 111 | 0.5 | <5 | N/S | 60 | N/S | N/S | N/S | N/S | N/S | N/S | N/S | N/S | N/S | N/S | N/S | N/S | N/S | N/S | N/S | N/S | N/S | N/S | N/S | N/S | N/S | N/S | 55.3 | 19.7 | 219
2019-09-17 | 217 | 9.2 | 7.2 | 4 | <2 | 4 | 1 | <0.3 | 10.63 | 11.63 | 1.73 | 1.66 | N/S | N/S | N/S | N/S | 50 | N/S | <0.005 | <0.005 | 0.001 | 0.024 | <0.002 | <0.004 | 0.005 | 0.06 | 0.03 | <0.002 | 0.005 | N/S | 1.2 | 0.003 | <0.004 | <0.004 | 0.028 | 0.001 | <0.002 | <0.002 | <3 | 58.1 | 21.1 | 232
2019-09-18 | 211 | 9.3 | 7.2 | <2 | <2 | 4 | 1 | 0.3 | 11.56 | 12.58 | 2 | 1.93 | N/S | N/S | N/S | 6 | 80 | N/S | N/S | N/S | N/S | N/S | <0.002 | N/S | N/S | N/S | N/S | N/S | N/S | N/S | N/S | N/S | N/S | N/S | N/S | N/S | N/S | N/S | N/S | 58.5 | 21.2 | 234
2019-09-19 | 205 | 8.7 | 7.2 | <2 | <2 | 3 | 1 | 0.5 | 12.01 | 13.03 | 2.13 | 2.06 | N/S | N/S | N/S | N/S | 70 | N/S | N/S | N/S | N/S | N/S | <0.002 | N/S | N/S | N/S | N/S | N/S | N/S | N/S | N/S | N/S | N/S | N/S | N/S | N/S | N/S | N/S | N/S | 57.7 | 20.5 | 228
2019-09-20 | 199 | 8.4 | 7.1 | T/X | T/X | <2 | 1 | 0.3 | 12.76 | 13.85 | 2.26 | 2.22 | N/S | N/S | N/S | N/S | 90 | N/S | N/S | N/S | N/S | N/S | N/S | N/S | N/S | N/S | N/S | N/S | N/S | N/S | N/S | N/S | N/S | N/S | N/S | N/S | N/S | N/S | N/S | T/X | T/X | T/X
2019-09-21 | 224 | 8.8 | 7.2 | <2 | <2 | 3 | 1 | 0.3 | 11.8 | 12.8 | 2.2 | 2.18 | N/S | N/S | N/S | N/S | N/S | N/S | N/S | N/S | N/S | N/S | <0.002 | N/S | N/S | N/S | N/S | N/S | N/S | N/S | N/S | N/S | N/S | N/S | N/S | N/S | N/S | N/S | N/S | 54.1 | 19.5 | 216
2019-09-22 | 355 | 8.9 | 7.2 | 4 | <2 | 5 | 2 | 0.8 | 6.98 | 8.52 | 1.52 | 1.39 | N/S | N/S | N/S | N/S | N/S | N/S | N/S | N/S | N/S | N/S | <0.002 | N/S | N/S | N/S | N/S | N/S | N/S | N/S | N/S | N/S | N/S | N/S | N/S | N/S | N/S | N/S | N/S | 44.6 | 15.5 | 175
2019-09-23 | 347 | 8.9 | 7.1 | <2 | <2 | 4 | 1 | <0.3 | 5.57 | 6.57 | 0.59 | 0.54 | 75 | 0.3 | <5 | N/S | 160 | N/S | N/S | N/S | N/S | N/S | <0.002 | N/S | N/S | N/S | N/S | N/S | N/S | N/S | N/S | N/S | N/S | N/S | N/S | N/S | N/S | N/S | N/S | 46.3 | 15.9 | 181
2019-09-24 | 253 | 9.5 | 7.4 | <2 | <2 | 4 | 1 | <0.3 | 7.91 | 8.91 | 1.09 | 1.04 | N/S | N/S | N/S | N/S | 40 | N/S | <0.005 | <0.005 | 0.001 | 0.028 | <0.002 | <0.004 | 0.006 | 0.05 | 0.02 | <0.002 | 0.005 | N/S | 0.8 | 0.002 | <0.004 | <0.004 | 0.027 | 0.001 | <0.002 | <0.002 | <3 | 65.7 | 23.2 | 260
2019-09-25 | 223 | 8.4 | 7.2 | <2 | <2 | 3 | 1 | <0.3 | 10.15 | 11.21 | 1.64 | 1.56 | N/S | N/S | N/S | <5 | 140 | N/S | N/S | N/S | N/S | N/S | 0.001 | N/S | N/S | N/S | N/S | N/S | N/S | N/S | N/S | N/S | N/S | N/S | N/S | N/S | N/S | N/S | N/S | 62.1 | 22 | 245
2019-09-26 | 194 | 8.3 | 7.2 | <2 | <2 | 4 | 1 | <0.3 | 11.21 | 12.21 | 1.92 | 1.6 | N/S | N/S | N/S | N/S | 130 | N/S | N/S | N/S | N/S | N/S | 0.001 | N/S | N/S | N/S | N/S | N/S | N/S | N/S | N/S | N/S | N/S | N/S | N/S | N/S | N/S | N/S | N/S | 60 | 21.3 | 238
2019-09-27 | 348 | 8.3 | 7.2 | 5 | <2 | 5 | 2 | 0.7 | 10.15 | 11.75 | 1.93 | 1.79 | N/S | N/S | N/S | N/S | 70 | N/S | N/S | N/S | N/S | N/S | <0.002 | N/S | N/S | N/S | N/S | N/S | N/S | N/S | N/S | N/S | N/S | N/S | N/S | N/S | N/S | N/S | N/S | 53 | 18.7 | 209
2019-09-28 | 450 | 9.5 | 7 | <2 | <2 | 5 | 1 | <0.3 | 4.62 | 5.62 | 0.6 | 0.5 | N/S | N/S | N/S | N/S | N/S | N/S | N/S | N/S | N/S | N/S | <0.002 | N/S | N/S | N/S | N/S | N/S | N/S | N/S | N/S | N/S | N/S | N/S | N/S | N/S | N/S | N/S | N/S | 43.3 | 14.3 | 167
2019-09-29 | 437 | 9.4 | 7.4 | <2 | <2 | 5 | 1 | <0.3 | 4.99 | 5.99 | 0.53 | 0.44 | N/S | N/S | N/S | N/S | N/S | N/S | N/S | N/S | N/S | N/S | <0.002 | N/S | N/S | N/S | N/S | N/S | N/S | N/S | N/S | N/S | N/S | N/S | N/S | N/S | N/S | N/S | N/S | 56.8 | 19.6 | 223
2019-09-30 | 332 | 9.2 | 7.3 | <2 | <2 | 4 | 1 | <0.3 | 7.04 | 8.04 | 0.63 | 0.58 | 112 | 0.4 | <5 | N/S | 40 | N/S | N/S | N/S | N/S | N/S | <0.002 | N/S | N/S | N/S | N/S | N/S | N/S | N/S | N/S | N/S | N/S | N/S | N/S | N/S | N/S | N/S | N/S | 71.1 | 25.5 | 282
2019-10-01 | 277 | 8.6 | 7.4 | <2 | <2 | 3 | 1 | <0.3 | 7.6 | 8.6 | 0.88 | 0.82 | N/S | N/S | N/S | N/S | 40 | N/S | <0.005 | <0.005 | 0.001 | 0.031 | <0.002 | <0.004 | 0.004 | 0.05 | 0.02 | <0.002 | 0.004 | N/S | 0.9 | 0.002 | <0.004 | <0.004 | 0.023 | 0.001 | <0.002 | <0.002 | <3 | 70.6 | 25.5 | 281
2019-10-02 | 297 | 9 | 7.3 | <2 | <2 | 3 | 1 | <0.3 | 8.36 | 9.36 | 1.18 | 1.09 | N/S | N/S | N/S | <5 | 50 | N/S | N/S | N/S | N/S | N/S | <0.002 | N/S | N/S | N/S | N/S | N/S | N/S | N/S | N/S | N/S | N/S | N/S | N/S | N/S | N/S | N/S | N/S | 66.2 | 24.3 | 266
2019-10-03 | 459 | 9.3 | 7.2 | <2 | <2 | 4 | 1 | <0.3 | 4.99 | 5.99 | 0.64 | 0.57 | N/S | N/S | N/S | N/S | <10 | N/S | N/S | N/S | N/S | N/S | <0.002 | N/S | N/S | N/S | N/S | N/S | N/S | N/S | N/S | N/S | N/S | N/S | N/S | N/S | N/S | N/S | N/S | 50.6 | 17.5 | 198
2019-10-04 | 355 | 10.1 | 7.4 | <2 | <2 | 3 | 1 | <0.3 | 7.43 | 8.43 | 0.55 | 0.49 | N/S | N/S | N/S | N/S | 50 | N/S | N/S | N/S | N/S | N/S | <0.002 | N/S | N/S | N/S | N/S | N/S | N/S | N/S | N/S | N/S | N/S | N/S | N/S | N/S | N/S | N/S | N/S | 75.4 | 27.2 | 300
2019-10-05 | 344 | 9.7 | 7.5 | 4 | <2 | 3 | 1 | 0.5 | 7.83 | 8.84 | 0.84 | 0.76 | N/S | N/S | N/S | N/S | N/S | N/S | N/S | N/S | N/S | N/S | <0.002 | N/S | N/S | N/S | N/S | N/S | N/S | N/S | N/S | N/S | N/S | N/S | N/S | N/S | N/S | N/S | N/S | 76.4 | 27.8 | 305
2019-10-06 | 294 | 9.4 | 7.2 | <2 | <2 | 2 | 1 | <0.3 | 7.22 | 8.22 | 0.84 | 0.78 | N/S | N/S | N/S | N/S | N/S | N/S | N/S | N/S | N/S | N/S | <0.002 | N/S | N/S | N/S | N/S | N/S | N/S | N/S | N/S | N/S | N/S | N/S | N/S | N/S | N/S | N/S | N/S | 61.1 | 22.1 | 244
2019-10-07 | 264 | 9.2 | 7.3 | <2 | <2 | 3 | 1 | 0.4 | 10.01 | 11.01 | 1.21 | 1.13 | 143 | 0.5 | <5 | N/S | 50 | N/S | N/S | N/S | N/S | N/S | <0.002 | N/S | N/S | N/S | N/S | N/S | N/S | N/S | N/S | N/S | N/S | N/S | N/S | N/S | N/S | N/S | N/S | 71.9 | 26 | 287
2019-10-08 | 246 | 9 | 7.2 | <2 | <2 | 3 | 1 | <0.3 | 11.24 | 12.24 | 1.4 | 1.33 | N/S | N/S | N/S | N/S | 30 | N/S | <0.005 | <0.005 | 0.001 | 0.027 | <0.002 | <0.004 | 0.005 | 0.06 | 0.03 | <0.002 | 0.005 | N/S | 1.1 | 0.003 | <0.004 | <0.004 | 0.025 | 0.001 | <0.002 | <0.002 | <3 | 68.8 | 24.8 | 274
2019-10-09 | 229 | 9.5 | 7.2 | <2 | <2 | 3 | 1 | <0.3 | 11.65 | 12.67 | 1.59 | 1.5 | N/S | N/S | N/S | <5 | 60 | N/S | N/S | N/S | N/S | N/S | <0.002 | N/S | N/S | N/S | N/S | N/S | N/S | N/S | N/S | N/S | N/S | N/S | N/S | N/S | N/S | N/S | N/S | 70 | 25.4 | 280
2019-10-10 | 230 | 9.4 | 7.2 | T/X | T/X | 4 | 1 | <0.3 | 11.96 | 12.96 | 1.77 | 1.68 | N/S | N/S | N/S | N/S | 40 | N/S | N/S | N/S | N/S | N/S | <0.002 | N/S | N/S | N/S | N/S | N/S | N/S | N/S | N/S | N/S | N/S | N/S | N/S | N/S | N/S | N/S | N/S | 67.2 | 24.3 | 268
2019-10-11 | 370 | 8.7 | 7.2 | T/X | T/X | 3 | 1 | 0.4 | 7.17 | 8.4 | 1.3 | 1.23 | N/S | N/S | N/S | N/S | 40 | N/S | N/S | N/S | N/S | N/S | <0.002 | N/S | N/S | N/S | N/S | N/S | N/S | N/S | N/S | N/S | N/S | N/S | N/S | N/S | N/S | N/S | N/S | 50.5 | 17.6 | 199
2019-10-12 | 258 | 9.5 | 7.2 | <2 | <2 | 2 | 1 | <0.3 | 6.58 | 7.58 | 0.71 | 0.67 | N/S | N/S | N/S | N/S | N/S | N/S | N/S | N/S | N/S | N/S | <0.002 | N/S | N/S | N/S | N/S | N/S | N/S | N/S | N/S | N/S | N/S | N/S | N/S | N/S | N/S | N/S | N/S | 57.9 | 20.5 | 229
2019-10-13 | 232 | 9.2 | 7.3 | <2 | <2 | 2 | 1 | <0.3 | 8.69 | 9.69 | 1.03 | 0.97 | N/S | N/S | N/S | N/S | N/S | N/S | N/S | N/S | N/S | N/S | <0.002 | N/S | N/S | N/S | N/S | N/S | N/S | N/S | N/S | N/S | N/S | N/S | N/S | N/S | N/S | N/S | N/S | 64.8 | 23.6 | 259
2019-10-14 | 219 | 9.2 | 7.2 | <2 | <2 | 2 | 1 | <0.3 | 11.55 | 12.55 | 1.49 | 1.43 | 136 | 0.5 | <5 | N/S | 60 | N/S | N/S | N/S | N/S | N/S | <0.002 | N/S | N/S | N/S | N/S | N/S | N/S | N/S | N/S | N/S | N/S | N/S | N/S | N/S | N/S | N/S | N/S | 65.2 | 23.7 | 261
2019-10-15 | 211 | 9.3 | 7.2 | <2 | <2 | 2 | 1 | <0.3 | 11.13 | 12.13 | 1.67 | 1.56 | N/S | N/S | N/S | N/S | 110 | N/S | 0.007 | <0.005 | 0.001 | 0.026 | <0.002 | <0.004 | 0.004 | 0.06 | 0.03 | <0.002 | 0.005 | N/S | T/X | 0.003 | <0.004 | <0.004 | 0.028 | 0.002 | <0.002 | <0.002 | <3 | 63 | 23 | 252
2019-10-16 | 212 | 9.4 | 7.3 | <2 | <2 | <2 | 1 | <0.3 | 9.85 | 10.85 | 1.36 | 1.28 | N/S | N/S | N/S | <5 | 30 | N/S | N/S | N/S | N/S | N/S | <0.002 | N/S | N/S | N/S | N/S | N/S | N/S | N/S | N/S | N/S | N/S | N/S | N/S | N/S | N/S | N/S | N/S | 61.1 | 22 | 243
2019-10-17 | 194 | 9.8 | 7.3 | <2 | <2 | <2 | 1 | <0.3 | 9.54 | 10.54 | 1.35 | 1.29 | N/S | N/S | N/S | N/S | 60 | N/S | N/S | N/S | N/S | N/S | <0.002 | N/S | N/S | N/S | N/S | N/S | N/S | N/S | N/S | N/S | N/S | N/S | N/S | N/S | N/S | N/S | N/S | 60.4 | 21.6 | 240
2019-10-18 | 206 | 10 | 7.3 | <2 | <2 | 2 | 1 | <0.3 | 9.99 | 10.99 | 1.49 | 1.48 | N/S | N/S | N/S | N/S | 70 | N/S | N/S | N/S | N/S | N/S | <0.002 | N/S | N/S | N/S | N/S | N/S | N/S | N/S | N/S | N/S | N/S | N/S | N/S | N/S | N/S | N/S | N/S | 59 | 21.1 | 234
2019-10-19 | 187 | 9.3 | 7.2 | <2 | <2 | 3 | 1 | 0.3 | 9.65 | 10.65 | 1.51 | 1.5 | N/S | N/S | N/S | N/S | N/S | N/S | N/S | N/S | N/S | N/S | <0.002 | N/S | N/S | N/S | N/S | N/S | N/S | N/S | N/S | N/S | N/S | N/S | N/S | N/S | N/S | N/S | N/S | 58.7 | 21 | 233
2019-10-20 | 190 | 9.6 | 7.2 | 3 | <2 | 4 | <1 | 0.3 | 11.9 | 12.9 | 1.88 | 1.87 | N/S | N/S | N/S | N/S | N/S | N/S | N/S | N/S | N/S | N/S | <0.002 | N/S | N/S | N/S | N/S | N/S | N/S | N/S | N/S | N/S | N/S | N/S | N/S | N/S | N/S | N/S | N/S | 56.5 | 20.2 | 224
2019-10-21 | 209 | 8.2 | 7.2 | 5 | <2 | 3 | 2 | 0.5 | 11.79 | 13.3 | 2.18 | 2.12 | 126 | 0.6 | <5 | N/S | 70 | N/S | N/S | N/S | N/S | N/S | <0.002 | N/S | N/S | N/S | N/S | N/S | N/S | N/S | N/S | N/S | N/S | N/S | N/S | N/S | N/S | N/S | N/S | 56.1 | 20.1 | 223
2019-10-22 | 192 | 9 | 7.1 | 3 | <2 | 3 | 1 | <0.3 | 10.07 | 11.2 | 1.76 | 1.65 | N/S | N/S | N/S | N/S | 150 | N/S | 0.005 | <0.005 | 0.001 | 0.021 | <0.002 | <0.004 | 0.004 | 0.05 | 0.03 | <0.002 | 0.005 | N/S | 0.9 | 0.002 | <0.004 | <0.004 | 0.024 | 0.001 | <0.002 | <0.002 | <3 | 50.9 | 19.8 | 208
2019-10-23 | 191 | 9.8 | 7.2 | 4 | <2 | 3 | 1 | <0.3 | 10.65 | 11.65 | 1.75 | 1.62 | N/S | N/S | N/S | <5 | 80 | N/S | N/S | N/S | N/S | N/S | <0.002 | N/S | N/S | N/S | N/S | N/S | N/S | N/S | N/S | N/S | N/S | N/S | N/S | N/S | N/S | N/S | N/S | 59 | 20.8 | 233
2019-10-24 | 195 | 9.7 | 7.2 | 3 | <2 | 3 | 1 | <0.3 | 10.26 | 11.31 | 1.79 | 1.66 | N/S | N/S | N/S | N/S | 50 | N/S | N/S | N/S | N/S | N/S | <0.002 | N/S | N/S | N/S | N/S | N/S | N/S | N/S | N/S | N/S | N/S | N/S | N/S | N/S | N/S | N/S | N/S | 55 | 19.6 | 218
2019-10-25 | 179 | 9.4 | 7.2 | T/X | T/X | 3 | 1 | <0.3 | 9.85 | 10.88 | 1.73 | 1.64 | N/S | N/S | N/S | N/S | 70 | N/S | N/S | N/S | N/S | N/S | <0.002 | N/S | N/S | N/S | N/S | N/S | N/S | N/S | N/S | N/S | N/S | N/S | N/S | N/S | N/S | N/S | N/S | 55.8 | 20 | 222
2019-10-26 | 296 | 8.9 | 7.2 | 7 | <2 | 5 | 2 | 1.4 | 8.95 | 11.36 | 1.99 | 1.87 | N/S | N/S | N/S | N/S | N/S | N/S | N/S | N/S | N/S | N/S | <0.002 | N/S | N/S | N/S | N/S | N/S | N/S | N/S | N/S | N/S | N/S | N/S | N/S | N/S | N/S | N/S | N/S | 53.7 | 19.3 | 214
2019-10-27 | 455 | 9.3 | 6.9 | 5 | <2 | 8 | 1 | <0.3 | 4.45 | 5.48 | 0.44 | 0.28 | N/S | N/S | N/S | N/S | N/S | N/S | N/S | N/S | N/S | N/S | <0.002 | N/S | N/S | N/S | N/S | N/S | N/S | N/S | N/S | N/S | N/S | N/S | N/S | N/S | N/S | N/S | N/S | 44.3 | 15.1 | 173
2019-10-28 | 347 | 9.3 | 7.3 | 2 | <2 | 5 | 1 | <0.3 | 6.35 | 7.35 | 0.53 | 0.43 | 123 | 0.4 | <5 | N/S | 60 | N/S | N/S | N/S | N/S | N/S | <0.002 | N/S | N/S | N/S | N/S | N/S | N/S | N/S | N/S | N/S | N/S | N/S | N/S | N/S | N/S | N/S | N/S | 71.6 | 26.3 | 287
2019-10-29 | 330 | 9.5 | 7.3 | 2 | <2 | 6 | 1 | <0.3 | 7.58 | 8.58 | 0.8 | 0.71 | N/S | N/S | N/S | N/S | 250 | N/S | <0.005 | <0.005 | 0.001 | 0.028 | <0.002 | <0.004 | 0.004 | 0.06 | T/X | <0.002 | 0.006 | N/S | 3.1 | 0.002 | <0.004 | <0.004 | 0.02 | 0.001 | <0.002 | <0.002 | <3 | 65.6 | 24.2 | 264
2019-10-30 | 432 | 9.6 | 7.3 | 5 | <2 | 8 | 1 | <0.3 | 6.45 | 7.45 | 0.9 | 0.78 | N/S | N/S | N/S | <5 | 220 | N/S | N/S | N/S | N/S | N/S | <0.002 | N/S | N/S | N/S | N/S | N/S | N/S | N/S | N/S | N/S | N/S | N/S | N/S | N/S | N/S | N/S | N/S | 54.4 | 19.7 | 217
2019-10-31 | 478 | 10 | 7.3 | 4 | <2 | 8 | 1 | <0.3 | 4.41 | 5.41 | 0.64 | 0.44 | N/S | N/S | N/S | N/S | 210 | N/S | N/S | N/S | N/S | N/S | <0.002 | N/S | N/S | N/S | N/S | N/S | N/S | N/S | N/S | N/S | N/S | N/S | N/S | N/S | N/S | N/S | N/S | 54.9 | 19.4 | 217
2019-11-01 | 395 | 9.6 | 7.2 | T/X | T/X | 7 | 1 | <0.3 | 5.1 | 6.1 | 0.47 | 0.35 | N/S | N/S | N/S | N/S | 280 | N/S | N/S | N/S | N/S | N/S | <0.002 | N/S | N/S | N/S | N/S | N/S | N/S | N/S | N/S | N/S | N/S | N/S | N/S | N/S | N/S | N/S | N/S | 68.3 | 24.7 | 272
2019-11-02 | 335 | 9.4 | 7.2 | 4 | <2 | 5 | 1 | <0.3 | 6.66 | 7.69 | 0.67 | 0.58 | N/S | N/S | N/S | N/S | N/S | N/S | N/S | N/S | N/S | N/S | <0.002 | N/S | N/S | N/S | N/S | N/S | N/S | N/S | N/S | N/S | N/S | N/S | N/S | N/S | N/S | N/S | N/S | 71 | 26 | 284
2019-11-03 | 308 | 9.6 | 7.2 | 4 | <2 | 5 | 1 | 0.3 | 8.38 | 9.61 | 1.03 | 0.94 | N/S | N/S | N/S | N/S | N/S | N/S | N/S | N/S | N/S | N/S | <0.002 | N/S | N/S | N/S | N/S | N/S | N/S | N/S | N/S | N/S | N/S | N/S | N/S | N/S | N/S | N/S | N/S | 74.4 | 27.6 | 299
2019-11-04 | 254 | 9.4 | 7.2 | 3 | <2 | 4 | 1 | 0.3 | 9.32 | 10.48 | 1.28 | 1.14 | 146 | 0.5 | <5 | N/S | 91 | N/S | N/S | N/S | N/S | N/S | <0.002 | N/S | N/S | N/S | N/S | N/S | N/S | N/S | N/S | N/S | N/S | N/S | N/S | N/S | N/S | N/S | N/S | 72.7 | 27 | 293
2019-11-05 | 249 | 9.8 | 7.3 | 2 | <2 | 4 | 1 | <0.3 | 10.02 | 11.02 | 1.43 | 1.29 | N/S | N/S | N/S | N/S | 70 | N/S | <0.005 | <0.005 | 0.001 | 0.028 | <0.002 | <0.004 | 0.004 | 0.06 | 0.03 | <0.002 | 0.006 | N/S | 0.8 | 0.002 | <0.004 | <0.004 | 0.022 | 0.001 | <0.002 | <0.002 | <3 | 71 | 26.3 | 286
2019-11-06 | 239 | 9.7 | 7.4 | <2 | <2 | 3 | 1 | <0.3 | 9.12 | 10.12 | 1.3 | 1.24 | N/S | N/S | N/S | <5 | 40 | N/S | N/S | N/S | N/S | N/S | <0.002 | N/S | N/S | N/S | N/S | N/S | N/S | N/S | N/S | N/S | N/S | N/S | N/S | N/S | N/S | N/S | N/S | 68.9 | 25.6 | 278
2019-11-07 | 225 | 9.5 | 7.3 | <2 | <2 | 4 | 1 | <0.3 | 9.44 | 10.44 | 1.21 | 1.17 | N/S | N/S | N/S | N/S | 20 | N/S | N/S | N/S | N/S | N/S | <0.002 | N/S | N/S | N/S | N/S | N/S | N/S | N/S | N/S | N/S | N/S | N/S | N/S | N/S | N/S | N/S | N/S | 66.3 | 24.6 | 267
2019-11-08 | 230 | 10 | 7.2 | 3 | <2 | 4 | 1 | <0.3 | 9.76 | 10.76 | 1.38 | 1.28 | N/S | N/S | N/S | N/S | 30 | N/S | N/S | N/S | N/S | N/S | <0.002 | N/S | N/S | N/S | N/S | N/S | N/S | N/S | N/S | N/S | N/S | N/S | N/S | N/S | N/S | N/S | N/S | 66 | 24.4 | 265
2019-11-09 | 209 | 9.9 | 7.3 | 3 | <2 | 5 | 1 | <0.3 | 9.26 | 10.3 | 1.45 | 1.36 | N/S | N/S | N/S | N/S | N/S | N/S | N/S | N/S | N/S | N/S | <0.002 | N/S | N/S | N/S | N/S | N/S | N/S | N/S | N/S | N/S | N/S | N/S | N/S | N/S | N/S | N/S | N/S | 64.6 | 23.8 | 259
2019-11-10 | 223 | 9.4 | 7.3 | 4 | <2 | 5 | 2 | 0.6 | 11.28 | 12.91 | 1.79 | 1.66 | N/S | N/S | N/S | N/S | N/S | N/S | N/S | N/S | N/S | N/S | <0.002 | N/S | N/S | N/S | N/S | N/S | N/S | N/S | N/S | N/S | N/S | N/S | N/S | N/S | N/S | N/S | N/S | 62.7 | 23.1 | 252
2019-11-11 | 292 | 9.3 | 7.1 | 8 | <2 | 6 | 2 | 1.4 | 8.87 | 11.16 | 1.91 | 1.73 | 282 | 0.5 | <5 | N/S | 170 | N/S | N/S | N/S | N/S | N/S | <0.002 | N/S | N/S | N/S | N/S | N/S | N/S | N/S | N/S | N/S | N/S | N/S | N/S | N/S | N/S | N/S | N/S | 58.7 | 21.1 | 233
2019-11-12 | 234 | 10.1 | 7.1 | 4 | <2 | 6 | 1 | <0.3 | 7.86 | 8.89 | 1.33 | 1.22 | N/S | N/S | N/S | N/S | 130 | N/S | 0.012 | <0.005 | 0.001 | 0.03 | <0.002 | <0.004 | 0.008 | 0.09 | 0.04 | <0.002 | 0.012 | N/S | 1.5 | 0.002 | <0.004 | <0.004 | 0.025 | 0.001 | <0.002 | <0.002 | <3 | 65.7 | 22.7 | 257
2019-11-13 | 213 | 9.9 | 7.2 | 4 | <2 | 5 | 1 | <0.3 | 8.57 | 9.65 | 1.46 | 1.44 | N/S | N/S | N/S | <5 | 99 | N/S | N/S | N/S | N/S | N/S | <0.002 | N/S | N/S | N/S | N/S | N/S | N/S | N/S | N/S | N/S | N/S | N/S | N/S | N/S | N/S | N/S | N/S | 65.2 | 23.5 | 259
2019-11-14 | 228 | 9.2 | 7.2 | 4 | <2 | 5 | 1 | <0.3 | 8.94 | 10.02 | 1.55 | 1.48 | N/S | N/S | N/S | N/S | 80 | N/S | N/S | N/S | N/S | N/S | <0.002 | N/S | N/S | N/S | N/S | N/S | N/S | N/S | N/S | N/S | N/S | N/S | N/S | N/S | N/S | N/S | N/S | 64.3 | 23.2 | 256
2019-11-15 | 216 | 9.5 | 7.1 | T/X | T/X | 5 | 1 | <0.3 | 8.67 | 9.91 | 1.53 | 1.44 | N/S | N/S | N/S | N/S | 50 | N/S | N/S | N/S | N/S | N/S | <0.002 | N/S | N/S | N/S | N/S | N/S | N/S | N/S | N/S | N/S | N/S | N/S | N/S | N/S | N/S | N/S | N/S | 63.3 | 23 | 253
2019-11-16 | 238 | 9.3 | 7.1 | T/X | T/X | 5 | 2 | 0.6 | 8.79 | 10.41 | 1.6 | 1.54 | N/S | N/S | N/S | N/S | N/S | N/S | N/S | N/S | N/S | N/S | <0.002 | N/S | N/S | N/S | N/S | N/S | N/S | N/S | N/S | N/S | N/S | N/S | N/S | N/S | N/S | N/S | N/S | 60.8 | 22 | 243
2019-11-17 | 230 | 9.3 | 7.1 | T/X | T/X | 6 | 2 | 1 | 9.77 | 11.77 | 1.76 | 1.64 | N/S | N/S | N/S | N/S | N/S | N/S | N/S | N/S | N/S | N/S | <0.002 | N/S | N/S | N/S | N/S | N/S | N/S | N/S | N/S | N/S | N/S | N/S | N/S | N/S | N/S | N/S | N/S | 60.7 | 22.1 | 242
2019-11-18 | 234 | 9.1 | 7.1 | 6 | <2 | 6 | 2 | 1 | 9.74 | 11.65 | 1.72 | 1.62 | 170 | 0.5 | <5 | N/S | 60 | N/S | N/S | N/S | N/S | N/S | <0.002 | N/S | N/S | N/S | N/S | N/S | N/S | N/S | N/S | N/S | N/S | N/S | N/S | N/S | N/S | N/S | N/S | 60.9 | 22.5 | 245
2019-11-19 | 219 | 9.6 | 7.1 | T/X | T/X | 5 | 1 | 0.3 | 9.59 | 10.86 | 1.62 | 1.51 | N/S | N/S | N/S | N/S | 60 | N/S | <0.005 | <0.005 | 0.001 | 0.024 | <0.002 | <0.004 | 0.004 | 0.07 | 0.03 | <0.002 | 0.008 | N/S | T/X | 0.003 | <0.004 | <0.004 | 0.029 | 0.001 | <0.002 | <0.002 | <3 | 61.9 | 22.7 | 248
2019-11-20 | 211 | 9.4 | 7.2 | 4 | <2 | 5 | 1 | <0.3 | 9.03 | 10.38 | 1.57 | 1.47 | N/S | N/S | N/S | <5 | 99 | N/S | N/S | N/S | N/S | N/S | <0.002 | N/S | N/S | N/S | N/S | N/S | N/S | N/S | N/S | N/S | N/S | N/S | N/S | N/S | N/S | N/S | N/S | 63.2 | 23.6 | 255
2019-11-21 | 245 | S/X | S/X | S/X | S/X | S/X | S/X | S/X | S/X | S/X | S/X | S/X | N/S | N/S | N/S | N/S | S/X | N/S | N/S | N/S | N/S | N/S | S/X | N/S | N/S | N/S | N/S | N/S | N/S | N/S | N/S | N/S | N/S | N/S | N/S | N/S | N/S | N/S | N/S | S/X | S/X | S/X
2019-11-22 | 256 | 9.7 | 7.2 | 5 | 3 | 7 | 1 | <0.3 | 7.22 | 8.47 | 0.91 | 0.81 | N/S | N/S | N/S | N/S | 130 | N/S | N/S | N/S | N/S | N/S | <0.002 | N/S | N/S | N/S | N/S | N/S | N/S | N/S | N/S | N/S | N/S | N/S | N/S | N/S | N/S | N/S | N/S | 67.1 | 24.8 | 269
2019-11-23 | 213 | 9.8 | 7.2 | 5 | <2 | 5 | 1 | 0.5 | 9.1 | 10.6 | 1.18 | 1.02 | N/S | N/S | N/S | N/S | N/S | N/S | N/S | N/S | N/S | N/S | <0.002 | N/S | N/S | N/S | N/S | N/S | N/S | N/S | N/S | N/S | N/S | N/S | N/S | N/S | N/S | N/S | N/S | 71.4 | 27 | 289
2019-11-24 | 197 | 9.1 | 7.1 | 5 | <2 | 5 | 2 | 0.7 | 9.96 | 11.63 | 1.47 | 1.33 | N/S | N/S | N/S | N/S | N/S | N/S | N/S | N/S | N/S | N/S | <0.002 | N/S | N/S | N/S | N/S | N/S | N/S | N/S | N/S | N/S | N/S | N/S | N/S | N/S | N/S | N/S | N/S | 70.4 | 26.6 | 285
2019-11-25 | 204 | 9.2 | 7.2 | 5 | <2 | 5 | 2 | 0.8 | 10.95 | 12.69 | 1.61 | 1.49 | 145 | 0.6 | <5 | N/S | 100 | N/S | N/S | N/S | N/S | N/S | <0.002 | N/S | N/S | N/S | N/S | N/S | N/S | N/S | N/S | N/S | N/S | N/S | N/S | N/S | N/S | N/S | N/S | 64 | 24.4 | 260
2019-11-26 | 281 | 8.7 | 7.2 | 6 | <2 | 6 | 2 | 0.9 | 8.64 | 10.8 | 1.7 | 1.6 | N/S | N/S | N/S | N/S | 120 | N/S | <0.005 | <0.005 | 0.001 | 0.024 | <0.002 | <0.004 | 0.005 | 0.08 | 0.03 | <0.002 | 0.012 | N/S | T/X | 0.003 | <0.004 | <0.004 | 0.031 | 0.001 | <0.002 | <0.002 | <3 | 64.5 | 24.5 | 262
2019-11-27 | 403 | 9.1 | 7 | T/X | T/X | 10 | 1 | <0.3 | 4.92 | 6.25 | 0.58 | 0.42 | N/S | N/S | N/S | <5 | 370 | N/S | N/S | N/S | N/S | N/S | <0.002 | N/S | N/S | N/S | N/S | N/S | N/S | N/S | N/S | N/S | N/S | N/S | N/S | N/S | N/S | N/S | N/S | 52.9 | 18.8 | 210
2019-11-28 | 274 | 9.2 | 7.2 | T/X | T/X | 7 | 1 | <0.3 | 6.94 | 7.94 | 0.69 | 0.52 | N/S | N/S | N/S | N/S | 60 | N/S | N/S | N/S | N/S | N/S | <0.002 | N/S | N/S | N/S | N/S | N/S | N/S | N/S | N/S | N/S | N/S | N/S | N/S | N/S | N/S | N/S | N/S | 71.6 | 26.9 | 290
2019-11-29 | 245 | 9.2 | 7.2 | 4 | <2 | 7 | 1 | <0.3 | 8.29 | 9.66 | 0.8 | 0.68 | N/S | N/S | N/S | N/S | 40 | N/S | N/S | N/S | N/S | N/S | <0.002 | N/S | N/S | N/S | N/S | N/S | N/S | N/S | N/S | N/S | N/S | N/S | N/S | N/S | N/S | N/S | N/S | 63.9 | 24.3 | 260
2019-11-30 | 296 | 9.1 | 7.2 | 6 | 3 | 6 | 2 | 0.6 | 10.28 | 12.04 | 1.24 | 1.06 | N/S | N/S | N/S | N/S | N/S | N/S | N/S | N/S | N/S | N/S | <0.002 | N/S | N/S | N/S | N/S | N/S | N/S | N/S | N/S | N/S | N/S | N/S | N/S | N/S | N/S | N/S | N/S | 62.6 | 23.7 | 254
2019-12-01 | 395 | 8.9 | 7.1 | 8 | 4 | 9 | 2 | 0.5 | 5.46 | 7.27 | 0.8 | 0.63 | 123 | 0.4 | N/S | N/S | N/S | 38 | N/S | N/S | N/S | N/S | <0.002 | N/S | N/S | N/S | N/S | N/S | N/S | N/S | N/S | N/S | N/S | N/S | N/S | N/S | N/S | N/S | N/S | 44.3 | 16.4 | 178
2019-12-02 | 293 | 9.1 | 7.1 | 6 | 3 | 8 | 1 | <0.3 | 6.44 | 7.48 | 0.58 | 0.44 | 131 | 0.4 | <5 | N/S | N/S | N/S | N/S | N/S | N/S | N/S | <0.002 | N/S | N/S | N/S | N/S | N/S | N/S | N/S | N/S | N/S | N/S | N/S | N/S | N/S | N/S | N/S | N/S | 60.3 | 22.5 | 244
2019-12-03 | 273 | 8.5 | 7.2 | 6 | 2 | 6 | 1 | 0.3 | 8.93 | 10.32 | 0.92 | 0.82 | 154 | N/S | N/S | N/S | 12000 | N/S | T/X | T/X | 0.001 | 0.03 | <0.002 | <0.004 | 0.005 | 0.08 | 0.02 | <0.002 | 0.011 | N/S | 0.7 | 0.002 | <0.004 | <0.004 | 0.025 | 0.001 | <0.002 | <0.002 | <3 | 76.3 | 28.9 | 309
2019-12-04 | 253 | 8.5 | 7.2 | 7 | <2 | 6 | 2 | 0.4 | 10.14 | 11.64 | 1.22 | 1.11 | 152 | N/S | N/S | 5 | N/S | N/S | N/S | N/S | N/S | N/S | <0.002 | N/S | N/S | N/S | N/S | N/S | N/S | N/S | N/S | N/S | N/S | N/S | N/S | N/S | N/S | N/S | N/S | 71.9 | 26.8 | 290
2019-12-05 | 235 | 8.2 | 7.2 | 6 | 2 | 6 | 1 | 0.5 | 10.93 | 11.97 | 1.68 | 1.44 | 152 | N/S | N/S | N/S | N/S | N/S | N/S | N/S | N/S | N/S | <0.002 | N/S | N/S | N/S | N/S | N/S | N/S | N/S | N/S | N/S | N/S | N/S | N/S | N/S | N/S | N/S | N/S | 66.5 | 24.6 | 267
2019-12-06 | 205 | 8.7 | 7.2 | 6 | 2 | 6 | 1 | <0.3 | 10.6 | 11.86 | 1.49 | 1.38 | 151 | N/S | N/S | N/S | N/S | N/S | N/S | N/S | N/S | N/S | <0.002 | N/S | N/S | N/S | N/S | N/S | N/S | N/S | N/S | N/S | N/S | N/S | N/S | N/S | N/S | N/S | N/S | 64.7 | 24.6 | 263
2019-12-07 | 180 | 9.3 | 7.2 | 7 | <2 | 6 | 1 | 0.4 | 10.33 | 11.46 | 1.47 | 1.36 | 147 | N/S | N/S | N/S | N/S | N/S | N/S | N/S | N/S | N/S | <0.002 | N/S | N/S | N/S | N/S | N/S | N/S | N/S | N/S | N/S | N/S | N/S | N/S | N/S | N/S | N/S | N/S | 67.5 | 25.6 | 274
2019-12-08 | 195 | 8.6 | 7.1 | 7 | <2 | 6 | 1 | 0.6 | 11.08 | 12.49 | 1.64 | 1.51 | 143 | N/S | N/S | N/S | N/S | N/S | N/S | N/S | N/S | N/S | <0.002 | N/S | N/S | N/S | N/S | N/S | N/S | N/S | N/S | N/S | N/S | N/S | N/S | N/S | N/S | N/S | N/S | 66.7 | 25.4 | 271
2019-12-09 | 219 | 8.1 | 7.1 | 10 | <2 | 6 | 2 | 1 | 10.57 | 12.64 | 1.72 | 1.62 | 144 | 0.6 | <5 | N/S | N/S | N/S | N/S | N/S | N/S | N/S | <0.002 | N/S | N/S | N/S | N/S | N/S | N/S | N/S | N/S | N/S | N/S | N/S | N/S | N/S | N/S | N/S | N/S | 65 | 24.8 | 265
2019-12-10 | 198 | 8.8 | 7.1 | 6 | <2 | 5 | 1 | <0.3 | 9.47 | 10.53 | 1.39 | 1.31 | 150 | N/S | N/S | N/S | 12000 | N/S | <0.005 | <0.005 | 0.001 | 0.024 | <0.002 | <0.004 | 0.009 | 0.06 | 0.03 | <0.002 | 0.009 | N/S | <0.5 | 0.002 | <0.004 | <0.004 | 0.031 | 0.001 | <0.002 | <0.002 | <3 | 62.3 | 23.3 | 252
2019-12-11 | 204 | 8.7 | 7.2 | 6 | <2 | 5 | 1 | 0.3 | 10.19 | 11.51 | 1.62 | 1.48 | 142 | N/S | N/S | 5 | N/S | N/S | N/S | N/S | N/S | N/S | <0.002 | N/S | N/S | N/S | N/S | N/S | N/S | N/S | N/S | N/S | N/S | N/S | N/S | N/S | N/S | N/S | N/S | 64.3 | 24 | 260
2019-12-12 | 180 | 8.6 | 7 | 6 | <2 | 5 | 1 | <0.3 | 9.82 | 10.82 | 1.62 | 1.48 | 140 | N/S | N/S | N/S | N/S | N/S | N/S | N/S | N/S | N/S | <0.002 | N/S | N/S | N/S | N/S | N/S | N/S | N/S | N/S | N/S | N/S | N/S | N/S | N/S | N/S | N/S | N/S | 60.2 | 22.6 | 244
2019-12-13 | 195 | 8.3 | 7.2 | 6 | <2 | 5 | 1 | <0.3 | 9.5 | 10.76 | 1.59 | 1.46 | 142 | N/S | N/S | N/S | N/S | N/S | N/S | N/S | N/S | N/S | <0.002 | N/S | N/S | N/S | N/S | N/S | N/S | N/S | N/S | N/S | N/S | N/S | N/S | N/S | N/S | N/S | N/S | 62.8 | 23.4 | 253
2019-12-14 | 193 | 8.3 | 7.1 | 6 | <2 | 5 | 1 | <0.3 | 9.45 | 10.7 | 1.61 | 1.5 | 140 | N/S | N/S | N/S | N/S | N/S | N/S | N/S | N/S | N/S | <0.002 | N/S | N/S | N/S | N/S | N/S | N/S | N/S | N/S | N/S | N/S | N/S | N/S | N/S | N/S | N/S | N/S | 60.3 | 22.7 | 244
2019-12-15 | 190 | 8.7 | 7.1 | 8 | <2 | 5 | 2 | 0.5 | 11.19 | 12.74 | 1.76 | 1.66 | 134 | N/S | N/S | N/S | N/S | N/S | N/S | N/S | N/S | N/S | <0.002 | N/S | N/S | N/S | N/S | N/S | N/S | N/S | N/S | N/S | N/S | N/S | N/S | N/S | N/S | N/S | N/S | 58.9 | 22.1 | 238
2019-12-16 | 177 | 7.9 | 7 | 9 | <2 | 5 | 2 | 1 | 11.35 | 13.29 | 1.92 | 1.81 | 131 | 0.6 | <5 | N/S | N/S | N/S | N/S | N/S | N/S | N/S | <0.002 | N/S | N/S | N/S | N/S | N/S | N/S | N/S | N/S | N/S | N/S | N/S | N/S | N/S | N/S | N/S | N/S | 53.9 | 20 | 217
2019-12-17 | 157 | 8.3 | 7 | 8 | 2 | 5 | 2 | 0.5 | 10.64 | 12.22 | 1.88 | 1.8 | 136 | N/S | N/S | N/S | 4800 | N/S | <0.005 | <0.005 | 0.001 | 0.022 | <0.002 | <0.004 | 0.004 | 0.07 | 0.03 | <0.002 | 0.009 | N/S | 0.8 | 0.003 | <0.004 | <0.004 | 0.021 | <0.002 | <0.002 | <0.002 | <3 | 56.9 | 21.3 | 230
2019-12-18 | 187 | 8.7 | 7.1 | 9 | 3 | 5 | 2 | 0.4 | 9.61 | 11.26 | 1.73 | 1.66 | 134 | N/S | N/S | 17 | N/S | N/S | N/S | N/S | N/S | N/S | <0.002 | N/S | N/S | N/S | N/S | N/S | N/S | N/S | N/S | N/S | N/S | N/S | N/S | N/S | N/S | N/S | N/S | 56.1 | 20.9 | 226
2019-12-19 | 171 | 8.7 | 7.1 | 6 | <2 | 5 | 1 | 0.3 | 9.47 | 10.47 | 1.73 | 1.61 | 131 | N/S | N/S | N/S | N/S | N/S | N/S | N/S | N/S | N/S | <0.002 | N/S | N/S | N/S | N/S | N/S | N/S | N/S | N/S | N/S | N/S | N/S | N/S | N/S | N/S | N/S | N/S | 51.8 | 19.2 | 209
2019-12-20 | 165 | 9 | 7.1 | 6 | <2 | 5 | 1 | <0.3 | 9.08 | 10.25 | 1.65 | 1.59 | 129 | N/S | N/S | N/S | N/S | N/S | N/S | N/S | N/S | N/S | <0.002 | N/S | N/S | N/S | N/S | N/S | N/S | N/S | N/S | N/S | N/S | N/S | N/S | N/S | N/S | N/S | N/S | 58.2 | 21.5 | 234
2019-12-21 | 172 | 8.3 | 7.1 | 7 | <2 | 5 | 1 | <0.3 | 9.07 | 10.23 | 1.67 | 1.56 | 130 | N/S | N/S | N/S | N/S | N/S | N/S | N/S | N/S | N/S | <0.002 | N/S | N/S | N/S | N/S | N/S | N/S | N/S | N/S | N/S | N/S | N/S | N/S | N/S | N/S | N/S | N/S | 57 | 21.2 | 230
2019-12-22 | 173 | 7.9 | 7 | 9 | <2 | 5 | 2 | 0.7 | 10.34 | 12.03 | 1.98 | 1.83 | 129 | N/S | N/S | N/S | N/S | N/S | N/S | N/S | N/S | N/S | <0.002 | N/S | N/S | N/S | N/S | N/S | N/S | N/S | N/S | N/S | N/S | N/S | N/S | N/S | N/S | N/S | N/S | 59 | 21.8 | 237
2019-12-23 | 171 | 8.2 | 7 | 8 | <2 | 5 | 2 | 0.8 | 10.9 | 12.65 | 2 | 1.87 | 128 | 0.6 | <5 | N/S | 8400 | N/S | N/S | N/S | N/S | N/S | <0.002 | N/S | N/S | N/S | N/S | N/S | N/S | N/S | N/S | N/S | N/S | N/S | N/S | N/S | N/S | N/S | N/S | 55.6 | 20.8 | 225
2019-12-24 | 171 | 8.3 | 7 | 6 | <2 | 5 | 2 | 0.5 | 10.66 | 12.27 | 2.04 | 1.97 | 131 | N/S | N/S | N/S | N/S | N/S | <0.005 | <0.005 | 0.001 | 0.021 | <0.002 | <0.004 | 0.006 | 0.06 | 0.04 | <0.002 | 0.009 | N/S | 0.6 | 0.002 | <0.004 | <0.004 | 0.029 | 0.001 | <0.002 | <0.002 | N/S | 54 | 20.3 | 219
2019-12-25 | 153 | 8.5 | 7 | 5 | <2 | 4 | 1 | <0.3 | 9.16 | 10.44 | 1.89 | 1.69 | 129 | N/S | N/S | 5 | N/S | N/S | N/S | N/S | N/S | N/S | <0.002 | N/S | N/S | N/S | N/S | N/S | N/S | N/S | N/S | N/S | N/S | N/S | N/S | N/S | N/S | N/S | N/S | 56.7 | 21.1 | 228
2019-12-26 | 158 | 8.5 | 7.1 | 5 | <2 | 4 | 1 | <0.3 | 9.49 | 10.49 | 1.83 | 1.84 | 129 | N/S | N/S | N/S | N/S | N/S | N/S | N/S | N/S | N/S | <0.002 | N/S | N/S | N/S | N/S | N/S | N/S | N/S | N/S | N/S | N/S | N/S | N/S | N/S | N/S | N/S | <3 | 60.9 | 22.6 | 245
2019-12-27 | 163 | 8.8 | 7.1 | 7 | <2 | 5 | 1 | 0.3 | 10.28 | 11.49 | 1.85 | 1.71 | 125 | N/S | N/S | N/S | N/S | N/S | N/S | N/S | N/S | N/S | <0.002 | N/S | N/S | N/S | N/S | N/S | N/S | N/S | N/S | N/S | N/S | N/S | N/S | N/S | N/S | N/S | N/S | 58.2 | 21.5 | 234
2019-12-28 | 180 | 8.8 | 7.1 | 7 | <2 | 5 | 1 | 0.3 | 9.87 | 11.06 | 1.79 | 1.69 | 125 | N/S | N/S | N/S | N/S | N/S | N/S | N/S | N/S | N/S | <0.002 | N/S | N/S | N/S | N/S | N/S | N/S | N/S | N/S | N/S | N/S | N/S | N/S | N/S | N/S | N/S | N/S | 55.8 | 20.7 | 224
2019-12-29 | 411 | 8.1 | 7.1 | 24 | 6 | 18 | 3 | 1 | 4.79 | 7.43 | 0.79 | 0.48 | 122 | N/S | N/S | N/S | N/S | N/S | N/S | N/S | N/S | N/S | <0.002 | N/S | N/S | N/S | N/S | N/S | N/S | N/S | N/S | N/S | N/S | N/S | N/S | N/S | N/S | N/S | N/S | 49.1 | 17.5 | 195
2019-12-30 | 378 | 8.5 | 7.1 | 7 | 3 | 10 | 1 | <0.3 | 5.24 | 6.25 | 0.26 | <0.15 | 113 | 0.4 | <5 | N/S | 34000 | N/S | N/S | N/S | N/S | N/S | <0.002 | N/S | N/S | N/S | N/S | N/S | N/S | N/S | N/S | N/S | N/S | N/S | N/S | N/S | N/S | N/S | N/S | 59.1 | 21.5 | 236
2019-12-31 | 264 | 8.7 | 7.2 | 8 | 3 | 9 | 1 | <0.3 | 6.36 | 7.56 | 0.39 | 0.23 | 253 | 0.5 | N/S | N/S | N/S | 49 | <0.005 | <0.005 | 0.001 | 0.033 | <0.002 | <0.004 | 0.006 | 0.09 | 0.03 | <0.002 | 0.008 | N/S | 1.8 | 0.006 | <0.004 | <0.004 | 0.021 | 0.001 | <0.002 | <0.002 | N/S | 71.2 | 27 | 289
RL Eff. 1/1/19 |  |  |  | 2 | 2 | 2 | 1 | 0.5 | 0.25 |  | 0.1 | 0.1 | 1 | 0.1 | 5 | 5 | 10 | 1 | 0.005 | 0.005 | 0.001 | 0.001 | 0.001 | 0.002 | 0.001 | 0.01 | 0.01 | 0.001 | 0.001 |  | 0.5 | 0.001 | 0.001 | 0.003 | 0.005 | 0.001 | 0.001 | 0.001 | 3 | 0.5 | 0.5
RL Eff. 4/1/19 |  |  |  | 2 | 2 | 2 | 1 | 0.3 | 0.25 |  | 0.15 | 0.15 | 1 | 0.1 | 5 | 5 | 10 | 1 | 0.005 | 0.005 | 0.001 | 0.001 | 0.001 | 0.002 | 0.001 | 0.01 | 0.01 | 0.001 | 0.001 |  | 0.5 | 0.001 | 0.002 | 0.002 | 0.005 | 0.001 | 0.001 | 0.001 | 3 | 0.5 | 0.5
Observations | 365 | 361 | 360 | 343 | 343 | 360 | 360 | 360 | 360 | 360 | 360 | 360 | 181 | 58 | 52 | 51 | 207 | 27 | 50 | 50 | 51 | 51 | 357 | 51 | 51 | 51 | 47 | 51 | 51 | 0 | 47 | 51 | 51 | 51 | 51 | 51 | 51 | 51 | 52 | 358 | 358 | 358
Minimum | 0 | 7.5 | 6.8 | <2 | <2 | <2 | <1 | <0.3 | 2.79 | 3.79 | 0.26 | <0.2 | 75 | 0.3 | <5 | <5 | <10 | 38 | <0.005 | <0.005 | <0.002 | 0.018 | <0.002 | <0.004 | 0.004 | 0.04 | 0.02 | <0.002 | 0.004 |  | <0.5 | 0.001 | <0.002 | <0.004 | 0.017 | <0.002 | <0.002 | <0.002 | <3 | 38.1 | 12.9 | 148
Mean | 256 | 9.4 | 7.2 | <6 | <2 | <6 | <1 | <0.7 | 8.63 | 10.15 | 1.25 | <1.2 | 272 | 0.5 | <5 | <6 | GM=<82 | 53 | <0.006 | <0.005 | <0.002 | 0.027 | <0.002 | <0.004 | 0.006 | 0.07 | 0.03 | <0.002 | 0.008 |  | <1.4 | 0.003 | <0.003 | <0.004 | 0.028 | <0.002 | <0.002 | <0.002 | <3 | 63.4 | 22.8 | 252
Maximum | 478 | 11.7 | 7.5 | 24 | 8 | 18 | 4 | 2.9 | 12.76 | 13.85 | 2.36 | 2.24 | 1294 | 0.7 | <5 | 17 | 34000 | 69 | 0.021 | <0.005 | <0.002 | 0.044 | <0.002 | 0.029 | 0.013 | 0.29 | 0.06 | <0.002 | 0.022 |  | 6.1 | 0.006 | <0.004 | <0.006 | 0.038 | 0.002 | <0.002 | <0.002 | <3 | 92 | 32.6 | 356
Std Dev | 76 | 0.8 | 0.1 | 3 | 1 | 2 | 1 | 0.5 | 1.81 | 1.93 | 0.5 | 0.5 | 216 | 0.1 | 0 | 2 | 3226 | 8 | 0.003 | 0 | 0 | 0.005 | 0 | 0.004 | 0.002 | 0.04 | 0.01 | 0 | 0.004 |  | 0.9 | 0.001 | 0.001 | 0.001 | 0.005 | 0 | 0 | 0 | 0 | 10.1 | 3.9 | 41
%>400=5
January 5, 6, 27, 31, 2019, Cl: MS recovery failed but LCS passed.
January 15, 2019, MET_PL, Ca, Mg, Hardness T/X: Sample not aliquoted for analysis.
January 24, 2019, BOD, CBOD, T/X: Final readings couldn’t be completed within hold time due to severe weather shutdown.
January 24, 2019, MET_PL, Ca, Mg, Hardness: MS recovery failed but LCS passed.
January 27, 29, 31, 2019, Cl: MS recovery failed but LCS passed.
January 29, 2019, Fecal Coliform, T/X: Final readings couldn’t be completed within hold time due to severe weather shutdown.
February, 5, 12, 19, 21, 2019: MS recovery failed but LCS passed.
February 10, 2019, NO2+NO3, MS recovery failed but LCS passed.
February 12, 2019, Fecal Coliform, S/X: Final readings couldn’t be completed within hold time due to severe weather shutdown.
February 12, 2019, CR6: MS revocery failed but LCS passed.
February 19, 2019, TKN: MS recovery failed but LCS passed.
March 1, 2019, Cl: MS recovery failed but LCS passed.
March 7, 27, 30, 2019, Cl, F: MS recovery failed but LCS passed.
March 16, 2019, TKN: MS recovery failed but LCS passed.
March 20, 24, 2019, NO2+NO3: MS recovery failed but LCS passed.
March 21, 2019, Total Phos: MS recovery failed but LCS passed.
March 26, 2019 CN, CN AMEN, T/X: Sample labeling error.
April 2, 2019 CN, CN AMEN, T/X: Sample labeling error.
April 3, 11, 25, 2019, NO2+NO3: Ms recovery failed but LCS passed.
April 5, 13, 22, 30, 2019, Cl: MS recovery failed but LCS passed.
April 5, 30, 2019, F: MS recovery failed but LCS passed.
April 23, 2019, Tot Phos: MS recovery failed but LCS passed.
May 3, 2019, BOD, CBOD, T/X: Dilution water blank failure.
May 6, 2019, Cl: Ms recovery failed but LCS passed.
May 10, 2019, BOD, CBOD, T/X: Minimum DO requirement not met.
May 10, 2019, FEC_COL, T/X: Laboratory error.
May 14, 2019, Tot Phos: MS recovery failed but LCS passed.
May 15, 2019, Phenol: MS recovery failed but LCS passed.
May 21, 2019 Fe_SOL, T/X: Duplicate failure. Samples past hold time for filtration and could not be reprocessed.
May 21, 2019, TKN: MS recovery failed but LCS passed.
May 23, 2019, NO2+NO3: MS recovery failed but LCS passed.
June 24, 2019, Cl: MS recovery failed by LCS passed.
June 25, 26, 27, 28, 2019, all composite analyses, S/X: Plant shutdown.
July 15, 2019 Cl: Sample Ms recovery failed, but LCS passed.
July 16, 30, 2019 Hg LL, T/X: Field blank failure.
July 20, 21, 2019 BOD, CBOD, T/X: Dilution water blank failure.
July 30, 2019 Fe Sol, T/X: Sample disposed before analysis.
August 11, 2019 NO2+NO3: Sample Ms recovery failed, but LCS passed.
September 20, 2019 BOD, CBOD, T/X: Dilution water blank failure.
September 20, 2019 Ca, Mg, Hardness, T/X: Sample aliquot lost prior to transfer.
September 23, 30, 2019 Cl: Sample Ms recovery failed, but LCS passed.
September 23, 2019 F: Sample Ms recovery failed, but LCS passed.
October 10, 11, 25, 2019 BOD, CBOD, T/X: LCS failure.
October 15, 2019 Hg LL, T/X: Field blank failure.
October 25, 2019 TKN, Tot Phos: MS recovery failed but LCS passed.
October 29, 2019 Fe Sol, T/X: Blank failure.
October 31, 2019 TKN: MS recovery failed but LCS passed.
November 1, 2019 BOD, CBOD, T/X: Improper dilution.
November 1, 3, 12, 2019 TKN: MS recovery failed but LCS passed.
November 4, 7, 27, 28, 2019 TKN, Tot Phos: MS recovery failed but LCS passed.
November 15, 16, 17, 2019 BOD, CBOD, T/X: Incubator malfunction.
November 19, 27, 28, 2019 BOD, CBOD, T/X: LCS failure.
November 19, 26, 2019 Hg LL, T/X: Field blank failure.
November 21, 2019 All analyses, S/X: Plant shutdown.
December 3, 6, 8, 2019 TKN, Tot Phos: MS recovery failed but LCS passed.
December 3, 2019 CN, CN AMEN, T/X: Sample holding time exceedance.
December 12, 2019 Tot Phos: MS recovery failed but LCS passed.
December 13, 24, 2019 TKN: MS recovery failed but LCS passed.
December 16, 17, 20, 2019, Cl, F, SO4: MS recovery failed but LCS passed.

## O'Brien Outfall 2020
| FLOW | DO | pH | BOD5 | CBOD5 | SS | TKN | NH3-N | NO2+NO3-N | P-TOT | P-SOL | TOTAL N | CL | F | FOG | PHENOL | FEC COL | CN (GRAB) | CN AMEN | As | Ba | Cd | Cr_Tot | Cu | Fe_Tot | Fe_Sol | Pb | Mn | Hg LL | Ni | Se | Ag | Zn | Sb | Be | Tl | CR6+ | Ca | Mg | Hardness
Date | MGD | MG/L |  | MG/L | MG/L | mg/L | MG/L | MG/L |  | MG/L | MG/L | mg/L | mg/L | mg/L | mg/L | ug/L | cts/100ML | mg/L | mg/L | mg/L | mg/L | mg/L | mg/L | mg/L | mg/L | mg/L | mg/L | mg/L | ng/L | mg/L | mg/L | mg/L | mg/L | mg/L | mg/L | mg/L | ug/L | mg/L | mg/L | mg/L CaCO3
2020-01-01 | 238 | 8.7 | 7.2 | 6 | 3 | 7 | 1 | <0.3 | 7.5 | 0.69 | 0.55 | 8.64 | 348 | 0.5 | N/S | <5 | N/S | N/S | N/S | N/S | N/S | <0.002 | N/S | N/S | N/S | N/S | N/S | N/S | N/S | N/S | N/S | N/S | N/S | N/S | N/S | N/S | N/S | 73.33 | 27.56 | 297
2020-01-02 | 235 | 8.4 | 7.2 | 8 | 3 | 7 | 1 | 0.5 | 8.71 | 1.11 | 0.91 | 9.78 | 221 | 0.5 | N/S | N/S | N/S | N/S | N/S | N/S | N/S | <0.002 | N/S | N/S | N/S | N/S | N/S | N/S | N/S | N/S | N/S | N/S | N/S | N/S | N/S | N/S | <3 | 70.67 | 26.83 | 287
2020-01-03 | 230 | 8.3 | 7.2 | 11 | 3 | 6 | 2 | 0.8 | 9.38 | 1.24 | 1.13 | 11.2 | 182 | N/S | N/S | N/S | N/S | N/S | N/S | N/S | N/S | <0.002 | N/S | N/S | N/S | N/S | N/S | N/S | N/S | N/S | N/S | N/S | N/S | N/S | N/S | N/S | N/S | 68.96 | 25.99 | 279
2020-01-04 | 201 | 8.6 | 7.2 | 7 | 3 | 5 | 1 | 0.4 | 9.86 | 1.21 | 1.09 | 11.07 | 175 | N/S | N/S | N/S | N/S | N/S | N/S | N/S | N/S | <0.002 | N/S | N/S | N/S | N/S | N/S | N/S | N/S | N/S | N/S | N/S | N/S | N/S | N/S | N/S | N/S | 71.53 | 27.09 | 290
2020-01-05 | 212 | 8.7 | 7.2 | 7 | 3 | 5 | 2 | 0.7 | 11.69 | 1.58 | 1.49 | 13.22 | 179 | N/S | N/S | N/S | N/S | N/S | N/S | N/S | N/S | <0.002 | N/S | N/S | N/S | N/S | N/S | N/S | N/S | N/S | N/S | N/S | N/S | N/S | N/S | N/S | N/S | 67.45 | 25.71 | 274
2020-01-06 | 202 | 8.5 | 7.1 | 8 | 2 | 6 | 2 | 0.9 | 12.05 | 1.86 | 1.75 | 13.9 | 151 | 0.5 | <5 | N/S | N/S | N/S | N/S | N/S | N/S | <0.002 | N/S | N/S | N/S | N/S | N/S | N/S | N/S | N/S | N/S | N/S | N/S | N/S | N/S | N/S | N/S | 64.75 | 24.1 | 261
2020-01-07 | 190 | 8.6 | 7.2 | 7 | 3 | 5 | 1 | 0.3 | 10.25 | 1.58 | 1.55 | 11.44 | 155 | N/S | N/S | N/S | 6000 | 0.005 | <0.005 | 0.001 | 0.025 | <0.002 | <0.004 | 0.005 | 0.07 | 0.03 | <0.002 | 0.006 | 0.5 | 0.005 | <0.004 | <0.004 | 0.029 | 0.001 | <0.002 | <0.002 | <3 | 64.02 | 23.96 | 258
2020-01-08 | 193 | 9.4 | 7.1 | 7 | 2 | 5 | 1 | <0.3 | 10.25 | 1.48 | 1.4 | 11.5 | 151 | N/S | N/S | <5 | N/S | N/S | N/S | N/S | N/S | <0.002 | N/S | N/S | N/S | N/S | N/S | N/S | N/S | N/S | N/S | N/S | N/S | N/S | N/S | N/S | N/S | 62.13 | 23.05 | 250
2020-01-09 | 207 | 9.5 | 7.2 | 8 | 3 | 6 | 1 | 0.5 | 9.86 | 1.68 | 1.56 | 10.92 | 151 | N/S | N/S | N/S | N/S | N/S | N/S | N/S | N/S | <0.002 | N/S | N/S | N/S | N/S | N/S | N/S | N/S | N/S | N/S | N/S | N/S | N/S | N/S | N/S | N/S | 60.12 | 22.47 | 243
2020-01-10 | 224 | 9 | 7.2 | 10 | 3 | 5 | 2 | 0.4 | 9.07 | 1.28 | 1.14 | 10.65 | 184 | N/S | N/S | N/S | N/S | N/S | N/S | N/S | N/S | <0.002 | N/S | N/S | N/S | N/S | N/S | N/S | N/S | N/S | N/S | N/S | N/S | N/S | N/S | N/S | N/S | 62.18 | 23.37 | 251
2020-01-11 | 473 | 9.7 | 7 | 9 | 3 | 12 | 2 | 0.5 | 5.38 | 0.85 | 0.62 | 7.11 | 154 | N/S | N/S | N/S | N/S | N/S | N/S | N/S | N/S | <0.002 | N/S | N/S | N/S | N/S | N/S | N/S | N/S | N/S | N/S | N/S | N/S | N/S | N/S | N/S | N/S | 46.61 | 16.77 | 185
2020-01-12 | 352 | 11.2 | 7.1 | 13 | 4 | 8 | 1 | 0.3 | 6.52 | 0.52 | 0.4 | 7.74 | 648 | N/S | N/S | N/S | N/S | N/S | N/S | N/S | N/S | <0.002 | N/S | N/S | N/S | N/S | N/S | N/S | N/S | N/S | N/S | N/S | N/S | N/S | N/S | N/S | N/S | 75.82 | 27.44 | 302
2020-01-13 | 294 | 9.7 | 7.2 | 5 | <2 | 8 | 1 | <0.3 | 6.39 | 0.55 | 0.41 | 7.39 | 490 | 0.4 | <5 | N/S | N/S | N/S | N/S | N/S | N/S | <0.002 | N/S | N/S | N/S | N/S | N/S | N/S | N/S | N/S | N/S | N/S | N/S | N/S | N/S | N/S | N/S | 77.45 | 28.27 | 310
2020-01-14 | 289 | 9.6 | 7.2 | 6 | 2 | 7 | 1 | 0.3 | 8.05 | 0.72 | 0.59 | 9.25 | 265 | N/S | N/S | N/S | 8400 | 0.005 | <0.005 | 0.001 | 0.036 | <0.002 | <0.004 | 0.007 | 0.08 | 0.03 | <0.002 | 0.007 | <0.5 | 0.003 | 0.002 | <0.004 | 0.025 | 0.001 | <0.002 | <0.002 | <3 | 74.41 | 27.87 | 301
2020-01-15 | 272 | 9.5 | 7.2 | 6 | <2 | 6 | 1 | 0.5 | 8.69 | 0.84 | 0.75 | 9.94 | 220 | N/S | N/S | <5 | N/S | N/S | N/S | N/S | N/S | <0.002 | N/S | N/S | N/S | N/S | N/S | N/S | N/S | N/S | N/S | N/S | N/S | N/S | N/S | N/S | N/S | 73.85 | 27.76 | 299
2020-01-16 | 227 | 10.5 | 7.2 | 5 | <2 | 6 | 1 | <0.3 | 8.64 | 0.89 | 0.78 | 9.64 | 196 | N/S | N/S | N/S | N/S | N/S | N/S | N/S | N/S | <0.002 | N/S | N/S | N/S | N/S | N/S | N/S | N/S | N/S | N/S | N/S | N/S | N/S | N/S | N/S | N/S | 75.41 | 28.64 | 306
2020-01-17 | 235 | 10.5 | 7.2 | 6 | <2 | 6 | 1 | 0.5 | 9.17 | 0.93 | 0.81 | 10.56 | 185 | N/S | N/S | N/S | N/S | N/S | N/S | N/S | N/S | <0.002 | N/S | N/S | N/S | N/S | N/S | N/S | N/S | N/S | N/S | N/S | N/S | N/S | N/S | N/S | N/S | 71.54 | 27.57 | 292
2020-01-18 | 366 | 10 | 7.2 | 18 | 6 | 15 | 3 | 1.4 | 7.18 | 1.3 | 1 | 9.82 | 1061 | T/X | N/S | N/S | N/S | N/S | N/S | N/S | N/S | <0.002 | N/S | N/S | N/S | N/S | N/S | N/S | N/S | N/S | N/S | N/S | N/S | N/S | N/S | N/S | N/S | 67.86 | 23.86 | 268
2020-01-19 | 262 | 10.8 | 7 | 7 | 3 | 10 | 1 | 0.3 | 7.69 | 0.61 | 0.44 | 8.93 | 641 | N/S | N/S | N/S | N/S | N/S | N/S | N/S | N/S | <0.002 | N/S | N/S | N/S | N/S | N/S | N/S | N/S | N/S | N/S | N/S | N/S | N/S | N/S | N/S | N/S | 70.9 | 25.02 | 280
2020-01-20 | 231 | 10.2 | 7.1 | 6 | <2 | 6 | 1 | 0.4 | 7.77 | 0.7 | 0.6 | 9.15 | 254 | 0.4 | <5 | N/S | N/S | N/S | N/S | N/S | N/S | <0.002 | N/S | N/S | N/S | N/S | N/S | N/S | N/S | N/S | N/S | N/S | N/S | N/S | N/S | N/S | N/S | 73.66 | 27.77 | 298
2020-01-21 | 226 | 10.4 | 7.2 | 7 | 3 | 6 | 1 | 0.4 | 7.36 | 0.85 | 0.74 | 8.67 | 214 | N/S | N/S | N/S | 9700 | 0.005 | <0.005 | 0.001 | 0.032 | <0.002 | <0.004 | 0.006 | 0.07 | 0.03 | <0.002 | 0.006 | <0.5 | 0.003 | 0.002 | <0.004 | 0.034 | <0.002 | <0.002 | <0.002 | <3 | 69.03 | 26.08 | 280
2020-01-22 | 203 | 10.2 | 7.2 | 7 | 2 | 6 | 1 | 0.3 | 8.23 | 0.87 | 0.81 | 9.58 | 211 | N/S | N/S | <5 | N/S | N/S | N/S | N/S | N/S | <0.002 | N/S | N/S | N/S | N/S | N/S | N/S | N/S | N/S | N/S | N/S | N/S | N/S | N/S | N/S | N/S | 67.47 | 25.44 | 273
2020-01-23 | 240 | 9.6 | 7.2 | 6 | <2 | 5 | 1 | 0.9 | 8.74 | 1.19 | 1.08 | 10.14 | 276 | N/S | N/S | N/S | N/S | N/S | N/S | N/S | N/S | <0.002 | N/S | N/S | N/S | N/S | N/S | N/S | N/S | N/S | N/S | N/S | N/S | N/S | N/S | N/S | N/S | 65.83 | 24.59 | 266
2020-01-24 | 386 | 10 | 7.1 | 15 | 3 | 11 | 3 | 1.6 | 7.06 | 1.03 | 0.82 | 9.73 | 635 | N/S | N/S | N/S | N/S | N/S | N/S | N/S | N/S | <0.002 | N/S | N/S | N/S | N/S | N/S | N/S | N/S | N/S | N/S | N/S | N/S | N/S | N/S | N/S | N/S | 56.43 | 19.18 | 220
2020-01-25 | 433 | 9.8 | 6.9 | 14 | 5 | 15 | 2 | 0.6 | 5.68 | 0.77 | 0.53 | 7.49 | 406 | N/S | N/S | N/S | N/S | N/S | N/S | N/S | N/S | <0.002 | N/S | N/S | N/S | N/S | N/S | N/S | N/S | N/S | N/S | N/S | N/S | N/S | N/S | N/S | N/S | 50.44 | 17.05 | 196
2020-01-26 | 322 | 9.8 | 7 | 7 | 3 | 9 | 1 | 0.5 | 7.15 | 0.65 | 0.52 | 8.52 | 348 | N/S | N/S | N/S | N/S | N/S | N/S | N/S | N/S | <0.002 | N/S | N/S | N/S | N/S | N/S | N/S | N/S | N/S | N/S | N/S | N/S | N/S | N/S | N/S | N/S | 63.82 | 23.04 | 254
2020-01-27 | 281 | 9.6 | 7.1 | 6 | <2 | 6 | 1 | 0.8 | 7.66 | 0.78 | 0.64 | 9.05 | 268 | 0.4 | <5 | N/S | N/S | N/S | N/S | N/S | N/S | <0.002 | N/S | N/S | N/S | N/S | N/S | N/S | N/S | N/S | N/S | N/S | N/S | N/S | N/S | N/S | N/S | 72.89 | 26.73 | 292
2020-01-28 | 269 | 9.5 | 7.2 | 5 | <2 | 6 | 1 | 0.4 | 7.19 | 0.72 | 0.64 | 8.49 | 244 | N/S | N/S | N/S | 4600 | 0.005 | <0.005 | 0.001 | 0.034 | <0.002 | <0.004 | 0.005 | 0.08 | 0.03 | <0.002 | 0.007 | <0.5 | 0.003 | <0.004 | <0.004 | 0.028 | 0.001 | <0.002 | <0.002 | <3 | 78.26 | 29.5 | 317
2020-01-29 | 243 | 9.8 | 7.2 | 5 | <2 | 6 | 1 | 0.4 | 7.14 | 0.8 | 0.73 | 8.3 | 219 | N/S | N/S | <5 | N/S | N/S | N/S | N/S | N/S | <0.002 | N/S | N/S | N/S | N/S | N/S | N/S | N/S | N/S | N/S | N/S | N/S | N/S | N/S | N/S | N/S | 75.84 | 29.42 | 311
2020-01-30 | 231 | 9.6 | 7.2 | 6 | 3 | 7 | 1 | 0.5 | 7.8 | 0.97 | 0.91 | 8.8 | 213 | N/S | N/S | N/S | N/S | N/S | N/S | N/S | N/S | <0.002 | N/S | N/S | N/S | N/S | N/S | N/S | N/S | N/S | N/S | N/S | N/S | N/S | N/S | N/S | N/S | 73.91 | 28.65 | 303
2020-01-31 | 236 | 9.5 | 7.2 | 7 | <2 | 6 | 2 | 0.7 | 9.12 | 0.95 | 0.84 | 10.92 | 231 | N/S | N/S | N/S | N/S | N/S | N/S | N/S | N/S | <0.002 | N/S | N/S | N/S | N/S | N/S | N/S | N/S | N/S | N/S | N/S | N/S | N/S | N/S | N/S | N/S | 71.62 | 27.96 | 294
2020-02-01 | 232 | 9.5 | 7.1 | 7 | <2 | 5 | 1 | 0.5 | 8.56 | 0.94 | 0.83 | 10.04 | 461 | N/S | N/S | N/S | N/S | N/S | N/S | N/S | N/S | <0.002 | N/S | N/S | N/S | N/S | N/S | N/S | N/S | N/S | N/S | N/S | N/S | N/S | N/S | N/S | N/S | 70.53 | 26.97 | 287
2020-02-02 | 262 | 9.6 | 7.1 | 7 | <2 | 6 | 2 | 0.9 | 7.86 | 0.94 | 0.85 | 9.84 | 229 | 0.5 | N/S | N/S | N/S | N/S | N/S | N/S | N/S | <0.002 | N/S | N/S | N/S | N/S | N/S | N/S | N/S | N/S | N/S | N/S | N/S | N/S | N/S | N/S | N/S | 71.56 | 27.49 | 292
2020-02-03 | 247 | 9.8 | 7.2 | 7 | <2 | 6 | 2 | 0.8 | 7.41 | 0.91 | 0.78 | 9.12 | 193 | 0.5 | <5 | N/S | N/S | N/S | N/S | N/S | N/S | <0.002 | N/S | N/S | N/S | N/S | N/S | N/S | N/S | N/S | N/S | N/S | N/S | N/S | N/S | N/S | N/S | 72.68 | 27.44 | 294
2020-02-04 | 240 | 9.3 | 7.2 | 5 | <2 | 6 | 1 | 0.3 | 8.46 | 0.96 | 0.83 | 9.74 | 190 | N/S | N/S | N/S | 5800 | <0.005 | <0.005 | 0.001 | 0.032 | <0.002 | <0.004 | 0.007 | 0.06 | 0.03 | <0.002 | 0.006 | <0.5 | 0.008 | <0.004 | <0.004 | 0.029 | 0.001 | <0.002 | <0.002 | <3 | 74.94 | 28.49 | 304
2020-02-05 | 206 | 10 | 7.2 | T/X | T/X | 5 | 1 | 0.5 | 9.69 | 1.04 | 0.96 | 11.02 | 181 | N/S | N/S | <5 | N/S | N/S | N/S | N/S | N/S | <0.002 | N/S | N/S | N/S | N/S | N/S | N/S | N/S | N/S | N/S | N/S | N/S | N/S | N/S | N/S | N/S | 75.06 | 28.13 | 303
2020-02-06 | 239 | 10 | 7.2 | 3 | <2 | 5 | 1 | 0.7 | 10.34 | 1.34 | 1.31 | 11.78 | 396 | N/S | N/S | N/S | N/S | N/S | N/S | N/S | N/S | <0.002 | N/S | N/S | N/S | N/S | N/S | N/S | N/S | N/S | N/S | N/S | N/S | N/S | N/S | N/S | N/S | 75.91 | 28.28 | 306
2020-02-07 | 230 | 9.9 | 7.1 | 13 | 3 | 6 | 2 | 1.3 | 9.06 | 1.4 | 1.26 | 11.41 | 734 | N/S | N/S | N/S | N/S | N/S | N/S | N/S | N/S | <0.002 | N/S | N/S | N/S | N/S | N/S | N/S | N/S | N/S | N/S | N/S | N/S | N/S | N/S | N/S | N/S | 77.73 | 27.56 | 308
2020-02-08 | 214 | 10.3 | 7.1 | 9 | <2 | 7 | 2 | 0.9 | 9.47 | 1.3 | 1.19 | 11.33 | 432 | N/S | N/S | N/S | N/S | N/S | N/S | N/S | N/S | <0.002 | N/S | N/S | N/S | N/S | N/S | N/S | N/S | N/S | N/S | N/S | N/S | N/S | N/S | N/S | N/S | 71.54 | 25.77 | 285
2020-02-09 | 232 | 10 | 7.1 | 10 | <2 | 5 | 3 | 1.9 | 10.28 | 1.44 | 1.34 | 13 | 279 | N/S | N/S | N/S | N/S | N/S | N/S | N/S | N/S | <0.002 | N/S | N/S | N/S | N/S | N/S | N/S | N/S | N/S | N/S | N/S | N/S | N/S | N/S | N/S | N/S | 68.45 | 25.18 | 275
2020-02-10 | 208 | 10 | 7.1 | 5 | 3 | 7 | 3 | 1.7 | 9.05 | 1.59 | 1.42 | 11.7 | 726 | 0.5 | <5 | N/S | 22000 | N/S | N/S | N/S | N/S | <0.002 | N/S | N/S | N/S | N/S | N/S | N/S | N/S | N/S | N/S | N/S | N/S | N/S | N/S | N/S | N/S | 71.36 | 24.79 | 280
2020-02-11 | 205 | 10.1 | 7.1 | 6 | 2 | 6 | 2 | 0.3 | 10.07 | 1.33 | 1.21 | 11.61 | 313 | N/S | N/S | N/S | N/S | 0.006 | <0.005 | 0.001 | 0.028 | <0.002 | <0.004 | 0.009 | 0.07 | 0.03 | <0.002 | 0.007 | 2 | 0.004 | <0.004 | <0.004 | 0.03 | <0.002 | <0.002 | <0.002 | <3 | 72.88 | 26.82 | 292
2020-02-12 | 203 | 10.2 | 7.2 | 6 | 2 | 5 | 1 | 0.3 | 10.45 | 1.33 | 1.19 | 11.69 | 225 | N/S | N/S | <5 | N/S | N/S | N/S | N/S | N/S | <0.002 | N/S | N/S | N/S | N/S | N/S | N/S | N/S | N/S | N/S | N/S | N/S | N/S | N/S | N/S | N/S | 69.47 | 25.68 | 279
2020-02-13 | 224 | 10.7 | 7.2 | 4 | <2 | 4 | 1 | 0.5 | 9.87 | 1.29 | T/X | 11.06 | 730 | N/S | N/S | N/S | N/S | N/S | N/S | N/S | N/S | <0.002 | N/S | N/S | N/S | N/S | N/S | N/S | N/S | N/S | N/S | N/S | N/S | N/S | N/S | N/S | N/S | 72.99 | 25.88 | 289
2020-02-14 | 206 | 10.8 | 7.1 | 9 | 2 | 8 | 2 | 0.5 | 10.04 | 1.34 | 1.18 | 11.64 | 769 | N/S | N/S | N/S | N/S | N/S | N/S | N/S | N/S | <0.002 | N/S | N/S | N/S | N/S | N/S | N/S | N/S | N/S | N/S | N/S | N/S | N/S | N/S | N/S | N/S | 77.05 | 27.21 | 304
2020-02-15 | 198 | 10.9 | 7.1 | 6 | <2 | 6 | 1 | 0.4 | 10.43 | 1.25 | 1.15 | 11.86 | 356 | N/S | N/S | N/S | N/S | N/S | N/S | N/S | N/S | <0.002 | N/S | N/S | N/S | N/S | N/S | N/S | N/S | N/S | N/S | N/S | N/S | N/S | N/S | N/S | N/S | 66.64 | 24.41 | 267
2020-02-16 | 210 | 10.5 | 7.1 | 6 | <2 | 5 | 2 | 0.9 | 9.97 | 1.33 | 1.21 | 12.09 | 240 | N/S | N/S | N/S | N/S | N/S | N/S | N/S | N/S | <0.002 | N/S | N/S | N/S | N/S | N/S | N/S | N/S | N/S | N/S | N/S | N/S | N/S | N/S | N/S | N/S | 66.58 | 24.66 | 268
2020-02-17 | 252 | 10.3 | 7.1 | 5 | <2 | 6 | 3 | 1.9 | 9.14 | 1.44 | 1.3 | 12.02 | 295 | 0.6 | <5 | N/S | N/S | N/S | N/S | N/S | N/S | <0.002 | N/S | N/S | N/S | N/S | N/S | N/S | N/S | N/S | N/S | N/S | N/S | N/S | N/S | N/S | N/S | 63.92 | 23.03 | 254
2020-02-18 | 246 | 10.9 | 7.1 | 8 | 2 | 7 | 3 | 1.6 | 8.61 | 1.43 | 1.44 | 11.25 | 648 | 0.7 | N/S | N/S | 190 | 0.007 | <0.005 | 0.001 | 0.032 | <0.002 | <0.004 | 0.007 | 0.08 | 0.03 | <0.002 | 0.012 | 0.6 | 0.003 | <0.004 | <0.004 | 0.027 | 0.001 | <0.002 | <0.002 | <3 | 68.3 | 23.06 | 265
2020-02-19 | 221 | 10.7 | 7 | 5 | <2 | 6 | 1 | 0.4 | 10.69 | 1.28 | 1.14 | 12.18 | 324 | N/S | N/S | <5 | 50 | N/S | N/S | N/S | N/S | <0.002 | N/S | N/S | N/S | N/S | N/S | N/S | N/S | N/S | N/S | N/S | N/S | N/S | N/S | N/S | N/S | 71.38 | 25.64 | 284
2020-02-20 | 198 | 11.4 | 7.1 | T/X | T/X | 6 | 1 | 0.4 | 9.68 | 1.13 | 0.98 | 11 | 233 | N/S | N/S | N/S | 190 | N/S | N/S | N/S | N/S | <0.002 | N/S | N/S | N/S | N/S | N/S | N/S | N/S | N/S | N/S | N/S | N/S | N/S | N/S | N/S | N/S | 72.31 | 26.79 | 291
2020-02-21 | 208 | 11.1 | 7.1 | 6 | 3 | 6 | 1 | 0.5 | 10.83 | 1.19 | 1.12 | 12.32 | 210 | N/S | N/S | N/S | N/S | N/S | N/S | N/S | N/S | <0.002 | N/S | N/S | N/S | N/S | N/S | N/S | N/S | N/S | N/S | N/S | N/S | N/S | N/S | N/S | N/S | 65.07 | 25.14 | 266
2020-02-22 | 199 | 11.3 | 7.1 | 6 | 3 | 6 | 1 | 0.4 | 11.42 | 1.38 | 1.33 | 12.87 | 196 | N/S | N/S | N/S | N/S | N/S | N/S | N/S | N/S | <0.002 | N/S | N/S | N/S | N/S | N/S | N/S | N/S | N/S | N/S | N/S | N/S | N/S | N/S | N/S | N/S | 65.33 | 25.41 | 268
2020-02-23 | 205 | 10.4 | 7.2 | 4 | <2 | 6 | 2 | 1.2 | 10.54 | 1.49 | 1.41 | 12.74 | 185 | N/S | N/S | N/S | N/S | N/S | N/S | N/S | N/S | <0.002 | N/S | N/S | N/S | N/S | N/S | N/S | N/S | N/S | N/S | N/S | N/S | N/S | N/S | N/S | N/S | 63.9 | 24.86 | 262
2020-02-24 | 185 | 10.3 | 7.1 | 5 | <2 | 5 | 2 | 1 | 10.1 | 1.5 | 1.37 | 12.2 | 177 | 0.6 | <5 | N/S | 160 | N/S | N/S | N/S | N/S | <0.002 | N/S | N/S | N/S | N/S | N/S | N/S | N/S | N/S | N/S | N/S | N/S | N/S | N/S | N/S | N/S | 62.26 | 24.16 | 255
2020-02-25 | 187 | 10 | 7.1 | 5 | 3 | 5 | 1 | 0.6 | 10.48 | 1.61 | 1.46 | 11.66 | 186 | N/S | N/S | N/S | 60 | <0.005 | <0.005 | 0.001 | 0.027 | <0.002 | <0.004 | 0.007 | 0.05 | <0.02 | <0.002 | 0.005 | 0.9 | 0.004 | <0.004 | <0.004 | 0.029 | <0.002 | <0.002 | <0.002 | <3 | 63.97 | 24.61 | 261
2020-02-26 | 214 | 11.1 | 7.1 | 5 | <2 | 6 | 3 | 1.6 | 9.54 | 1.46 | 1.39 | 12.19 | 431 | N/S | N/S | <5 | 130 | N/S | N/S | N/S | N/S | <0.002 | N/S | N/S | N/S | N/S | N/S | N/S | N/S | N/S | N/S | N/S | N/S | N/S | N/S | N/S | N/S | 69.33 | 25.14 | 277
2020-02-27 | 191 | 10.6 | 7 | 8 | 3 | 8 | 2 | 1 | 10.96 | 1.66 | 1.56 | 12.8 | 554 | N/S | N/S | N/S | 160 | N/S | N/S | N/S | N/S | <0.002 | N/S | N/S | N/S | N/S | N/S | N/S | N/S | N/S | N/S | N/S | N/S | N/S | N/S | N/S | N/S | 71.72 | 25.19 | 283
2020-02-28 | 201 | 10.5 | 7.1 | 7 | 3 | 6 | 2 | 1 | 12.67 | 1.61 | 1.52 | 14.32 | 279 | N/S | N/S | N/S | N/S | N/S | N/S | N/S | N/S | <0.002 | N/S | N/S | N/S | N/S | N/S | N/S | N/S | N/S | N/S | N/S | N/S | N/S | N/S | N/S | N/S | 65.04 | 23.96 | 261
2020-02-29 | 198 | 10.7 | 7.1 | 5 | <2 | 5 | 1 | 0.8 | 12.66 | 1.71 | 1.57 | 13.91 | 214 | N/S | N/S | N/S | N/S | N/S | N/S | N/S | N/S | <0.002 | N/S | N/S | N/S | N/S | N/S | N/S | N/S | N/S | N/S | N/S | N/S | N/S | N/S | N/S | N/S | 64.54 | 24.35 | 261
2020-03-01 | 192 | 10 | 7.1 | 5 | <2 | 5 | 1 | 1 | 10.57 | 1.53 | 1.51 | 12.04 | 196 | N/S | N/S | N/S | N/S | N/S | N/S | N/S | N/S | <0.002 | N/S | N/S | N/S | N/S | N/S | N/S | N/S | N/S | N/S | N/S | N/S | N/S | N/S | N/S | N/S | 64.94 | 24.69 | 264
2020-03-02 | 183 | 9.7 | 7.1 | 5 | 2 | 4 | 2 | 1 | 9.81 | 1.52 | 1.45 | 11.78 | 184 | 0.6 | <5 | N/S | <10 | N/S | N/S | N/S | N/S | <0.002 | N/S | N/S | N/S | N/S | N/S | N/S | N/S | N/S | N/S | N/S | N/S | N/S | N/S | N/S | N/S | 62.7 | 23.4 | 253
2020-03-03 | 155 | 10 | 7 | 8 | 3 | 5 | 2 | 1.3 | 11.03 | 1.97 | 2.03 | 12.72 | 189 | N/S | N/S | N/S | 120 | <0.005 | <0.005 | 0.001 | 0.024 | <0.002 | <0.004 | 0.007 | 0.05 | 0.02 | <0.002 | 0.006 | T/X | 0.004 | <0.004 | <0.004 | 0.032 | <0.002 | <0.002 | <0.002 | <3 | 62.33 | 23.43 | 252
2020-03-04 | 161 | 9.7 | 7 | 7 | <2 | 5 | 2 | 1.4 | 11.74 | 1.84 | 1.74 | 14.15 | 186 | N/S | N/S | <5 | 90 | N/S | N/S | N/S | N/S | <0.002 | N/S | N/S | N/S | N/S | N/S | N/S | N/S | N/S | N/S | N/S | N/S | N/S | N/S | N/S | N/S | 63.29 | 23.57 | 255
2020-03-05 | 146 | 10.5 | 7 | 5 | 3 | 4 | 2 | 1 | 12.23 | 1.98 | 1.81 | 13.81 | 180 | N/S | N/S | N/S | 220 | N/S | N/S | N/S | N/S | <0.002 | N/S | N/S | N/S | N/S | N/S | N/S | N/S | N/S | N/S | N/S | N/S | N/S | N/S | N/S | N/S | 60.96 | 22.73 | 246
2020-03-06 | 155 | 10.6 | 7 | 6 | 3 | 5 | 2 | 0.8 | 11.64 | 1.68 | 1.6 | 13.41 | 178 | N/S | N/S | N/S | 50 | N/S | N/S | N/S | N/S | <0.002 | N/S | N/S | N/S | N/S | N/S | N/S | N/S | N/S | N/S | N/S | N/S | N/S | N/S | N/S | N/S | 63.47 | 23.3 | 254
2020-03-07 | 168 | 10.8 | 7 | 6 | <2 | 5 | 2 | 0.7 | 10.86 | 1.53 | 1.42 | 12.46 | 171 | N/S | N/S | N/S | N/S | N/S | N/S | N/S | N/S | <0.002 | N/S | N/S | N/S | N/S | N/S | N/S | N/S | N/S | N/S | N/S | N/S | N/S | N/S | N/S | N/S | 62.73 | 22.95 | 251
2020-03-08 | 145 | 10.1 | 7.1 | 6 | 3 | 4 | 2 | 0.8 | 9.86 | 1.54 | 1.42 | 11.58 | 165 | N/S | N/S | N/S | N/S | N/S | N/S | N/S | N/S | <0.002 | N/S | N/S | N/S | N/S | N/S | N/S | N/S | N/S | N/S | N/S | N/S | N/S | N/S | N/S | N/S | 59.93 | 21.74 | 239
2020-03-09 | 216 | 10.1 | 7.1 | 11 | 4 | 7 | 2 | 1.4 | 9.09 | 1.77 | 1.62 | 11.53 | 177 | 0.6 | <5 | N/S | 90 | N/S | N/S | N/S | N/S | <0.002 | N/S | N/S | N/S | N/S | N/S | N/S | N/S | N/S | N/S | N/S | N/S | N/S | N/S | N/S | N/S | 62.38 | 22.91 | 250
2020-03-10 | 338 | 10.5 | 7 | 20 | 8 | 30 | 3 | 0.6 | 5.68 | 1.48 | 0.79 | 8.53 | 280 | N/S | N/S | N/S | 50 | 0.008 | <0.005 | 0.001 | 0.027 | <0.002 | <0.004 | 0.014 | 0.18 | 0.03 | 0.001 | 0.024 | T/X | 0.002 | <0.004 | <0.004 | 0.027 | 0.001 | <0.002 | <0.002 | <3 | 56.27 | 19.51 | 221
2020-03-11 | 236 | 10.6 | 7.1 | 6 | 3 | 8 | 1 | <0.3 | 8.34 | 0.82 | 0.67 | 9.72 | 237 | N/S | N/S | <5 | 120 | N/S | N/S | N/S | N/S | <0.002 | N/S | N/S | N/S | N/S | N/S | N/S | N/S | N/S | N/S | N/S | N/S | N/S | N/S | N/S | N/S | 74.59 | 27.75 | 301
2020-03-12 | 206 | 10.7 | 7.2 | 6 | 3 | 6 | 1 | 0.3 | 8.94 | 0.98 | 0.86 | 9.94 | 207 | N/S | N/S | N/S | 80 | N/S | N/S | N/S | N/S | <0.002 | N/S | N/S | N/S | N/S | N/S | N/S | N/S | N/S | N/S | N/S | N/S | N/S | N/S | N/S | N/S | 70.15 | 26.55 | 284
2020-03-13 | 194 | 11 | 7.2 | 6 | 3 | 6 | 1 | 0.4 | 9.75 | 0.91 | 0.86 | 11.1 | 196 | N/S | N/S | N/S | 80 | N/S | N/S | N/S | N/S | <0.002 | N/S | N/S | N/S | N/S | N/S | N/S | N/S | N/S | N/S | N/S | N/S | N/S | N/S | N/S | N/S | 69.97 | 26.74 | 285
2020-03-14 | 186 | 10.7 | 7.2 | 6 | <2 | 5 | 1 | 0.5 | 10.95 | 1.11 | 1.04 | 12.36 | 184 | N/S | N/S | N/S | N/S | N/S | N/S | N/S | N/S | <0.002 | N/S | N/S | N/S | N/S | N/S | N/S | N/S | N/S | N/S | N/S | N/S | N/S | N/S | N/S | N/S | 65.3 | 25.02 | 266
2020-03-15 | 177 | 10.6 | 7 | 6 | <2 | 4 | 1 | 0.7 | 10.54 | 1.16 | 1.07 | 12.04 | 175 | N/S | N/S | N/S | N/S | N/S | N/S | N/S | N/S | <0.002 | N/S | N/S | N/S | N/S | N/S | N/S | N/S | N/S | N/S | N/S | N/S | N/S | N/S | N/S | N/S | 60.75 | 23.3 | 248
2020-03-16 | 185 | 10.7 | 7.1 | 7 | 3 | 4 | 2 | 1 | 10.6 | 1.3 | 1.35 | 12.37 | 169 | 0.6 | <5 | N/S | 70 | N/S | N/S | N/S | N/S | <0.002 | N/S | N/S | N/S | N/S | N/S | N/S | N/S | N/S | N/S | N/S | N/S | N/S | N/S | N/S | N/S | 64.42 | 24.65 | 262
2020-03-17 | 107 | 11.2 | 7.1 | S/X | S/X | S/X | S/X | S/X | S/X | S/X | S/X | S/X | S/X | S/X | N/S | N/S | 80 | <0.005 | <0.005 | S/X | S/X | S/X | S/X | S/X | S/X | S/X | S/X | S/X | 0.8 | S/X | S/X | S/X | S/X | S/X | S/X | S/X | <3 | S/X | S/X | S/X
2020-03-18 | 246 | 11.1 | 7.1 | 12 | 3 | 8 | 3 | 1.8 | 10.04 | 1.59 | 1.41 | 13.16 | 179 | N/S | N/S | <5 | 80 | N/S | N/S | N/S | N/S | <0.002 | N/S | N/S | N/S | N/S | N/S | N/S | N/S | N/S | N/S | N/S | N/S | N/S | N/S | N/S | N/S | 58.69 | 22.28 | 238
2020-03-19 | 242 | 10.8 | 6.9 | 7 | 2 | 5 | 2 | 1.1 | 8.97 | 1.22 | 1.16 | 10.91 | 176 | N/S | N/S | N/S | 90 | N/S | N/S | N/S | N/S | <0.002 | N/S | N/S | N/S | N/S | N/S | N/S | N/S | N/S | N/S | N/S | N/S | N/S | N/S | N/S | N/S | 49.46 | 17.69 | 196
2020-03-20 | 261 | 11.3 | 7 | 7 | 2 | 5 | T/X | 0.4 | 8.26 | T/X | T/X | T/X | 187 | N/S | N/S | N/S | 40 | N/S | N/S | N/S | N/S | <0.002 | N/S | N/S | N/S | N/S | N/S | N/S | N/S | N/S | N/S | N/S | N/S | N/S | N/S | N/S | N/S | 55.85 | 20 | 222
2020-03-21 | 204 | 11 | 7 | 4 | <2 | 5 | T/X | 0.4 | 10.62 | T/X | T/X | T/X | 193 | N/S | N/S | N/S | N/S | N/S | N/S | N/S | N/S | <0.002 | N/S | N/S | N/S | N/S | N/S | N/S | N/S | N/S | N/S | N/S | N/S | N/S | N/S | N/S | N/S | 64.85 | 23.9 | 260
2020-03-22 | 206 | 10.2 | 7 | 6 | <2 | 6 | T/X | 0.8 | 12.07 | T/X | T/X | T/X | 186 | N/S | N/S | N/S | N/S | N/S | N/S | N/S | N/S | <0.002 | N/S | N/S | N/S | N/S | N/S | N/S | N/S | N/S | N/S | N/S | N/S | N/S | N/S | N/S | N/S | 69.92 | 26.36 | 283
2020-03-23 | 155 | 9.5 | 7 | S/X | S/X | S/X | S/X | S/X | S/X | S/X | S/X | S/X | S/X | S/X | <5 | N/S | 50 | N/S | N/S | N/S | N/S | S/X | N/S | N/S | N/S | N/S | N/S | N/S | N/S | N/S | N/S | N/S | N/S | N/S | N/S | N/S | N/S | S/X | S/X | S/X
2020-03-24 | 199 | 11.3 | 7 | 5 | <2 | 5 | 1 | <0.3 | 10.02 | 1.12 | T/X | 11.07 | 236 | N/S | N/S | N/S | 40 | 0.005 | <0.005 | 0.001 | 0.024 | <0.002 | <0.004 | 0.005 | 0.04 | 0.02 | <0.002 | 0.003 | T/X | 0.007 | <0.004 | <0.004 | 0.021 | <0.002 | <0.002 | <0.002 | <3 | 66.18 | 24.84 | 268
2020-03-25 | 191 | 10.8 | 7 | 5 | <2 | 5 | T/X | 0.3 | 12.74 | T/X | T/X | T/X | 211 | N/S | N/S | <5 | 30 | N/S | N/S | N/S | N/S | <0.002 | N/S | N/S | N/S | N/S | N/S | N/S | N/S | N/S | N/S | N/S | N/S | N/S | N/S | N/S | N/S | 70.63 | 26.75 | 287
2020-03-26 | 187 | 10.6 | 7 | 5 | <2 | 4 | T/X | 0.6 | 14 | T/X | T/X | T/X | 192 | N/S | N/S | N/S | 40 | N/S | N/S | N/S | N/S | <0.002 | N/S | N/S | N/S | N/S | N/S | N/S | N/S | N/S | N/S | N/S | N/S | N/S | N/S | N/S | N/S | 71.26 | 27.09 | 290
2020-03-27 | 202 | 10.2 | 7.2 | 5 | <2 | 4 | T/X | 1 | 13.28 | T/X | T/X | T/X | 182 | N/S | N/S | N/S | 30 | N/S | N/S | N/S | N/S | <0.002 | N/S | N/S | N/S | N/S | N/S | N/S | N/S | N/S | N/S | N/S | N/S | N/S | N/S | N/S | N/S | 69.26 | 26.22 | 281
2020-03-28 | 414 | 10.6 | 7 | 13 | 4 | 8 | T/X | <0.3 | 4.59 | T/X | T/X | T/X | 140 | N/S | N/S | N/S | N/S | N/S | N/S | N/S | N/S | <0.002 | N/S | N/S | N/S | N/S | N/S | N/S | N/S | N/S | N/S | N/S | N/S | N/S | N/S | N/S | N/S | 43.8 | 15.18 | 172
2020-03-29 | 364 | 11.2 | 7 | 8 | 3 | 9 | T/X | <0.3 | 6.69 | T/X | T/X | T/X | 178 | N/S | N/S | N/S | N/S | N/S | N/S | N/S | N/S | <0.002 | N/S | N/S | N/S | N/S | N/S | N/S | N/S | N/S | N/S | N/S | N/S | N/S | N/S | N/S | N/S | 71.75 | 26.56 | 289
2020-03-30 | 279 | 11.4 | 7 | 5 | <2 | 5 | T/X | <0.3 | 8.91 | T/X | T/X | T/X | 191 | 0.5 | <5 | N/S | <10 | N/S | N/S | N/S | N/S | <0.002 | N/S | N/S | N/S | N/S | N/S | N/S | N/S | N/S | N/S | N/S | N/S | N/S | N/S | N/S | N/S | 79.62 | 30.1 | 323
2020-03-31 | 250 | 11.8 | 7.1 | 6 | <2 | 5 | 1 | 0.4 | 10.37 | 0.93 | T/X | 11.56 | 198 | N/S | N/S | N/S | 40 | <0.005 | <0.005 | 0.001 | 0.035 | <0.002 | <0.004 | 0.005 | 0.04 | 0.02 | <0.002 | 0.004 | T/X | 0.003 | <0.004 | <0.004 | 0.024 | 0.001 | <0.002 | <0.002 | <3 | 72.95 | 28.2 | 298
2020-04-01 | 223 | 11.1 | 7.1 | 5 | <2 | 5 | T/X | 0.5 | 11.21 | T/X | T/X | T/X | 194 | N/S | N/S | <5 | 40 | N/S | N/S | N/S | N/S | <0.002 | N/S | N/S | N/S | N/S | N/S | N/S | N/S | N/S | N/S | N/S | N/S | N/S | N/S | N/S | N/S | 76.41 | 28.93 | 310
2020-04-02 | 220 | 10.4 | 7.1 | 5 | <2 | 4 | T/X | 0.5 | 12.47 | T/X | T/X | T/X | 191 | N/S | N/S | N/S | 50 | N/S | N/S | N/S | N/S | <0.002 | N/S | N/S | N/S | N/S | N/S | N/S | N/S | N/S | N/S | N/S | N/S | N/S | N/S | N/S | N/S | 74.81 | 28.45 | 304
2020-04-03 | 204 | 10.1 | 7 | 6 | <2 | 4 | T/X | 1.5 | 12.18 | T/X | T/X | T/X | 182 | N/S | N/S | N/S | 40 | N/S | N/S | N/S | N/S | <0.002 | N/S | N/S | N/S | N/S | N/S | N/S | N/S | N/S | N/S | N/S | N/S | N/S | N/S | N/S | N/S | 72.35 | 27.77 | 295
2020-04-04 | 225 | 10.2 | 7 | 5 | 2 | 4 | T/X | 0.5 | 12.6 | T/X | T/X | T/X | 182 | N/S | N/S | N/S | N/S | N/S | N/S | N/S | N/S | <0.002 | N/S | N/S | N/S | N/S | N/S | N/S | N/S | N/S | N/S | N/S | N/S | N/S | N/S | N/S | N/S | 70.73 | 26.9 | 287
2020-04-05 | 179 | 10.2 | 7.1 | 5 | <2 | 4 | N/S | 0.3 | 11.74 | N/S | N/S | N/S | 175 | N/S | N/S | N/S | N/S | N/S | N/S | N/S | N/S | <0.002 | N/S | N/S | N/S | N/S | N/S | N/S | N/S | N/S | N/S | N/S | N/S | N/S | N/S | N/S | N/S | 68.61 | 26.1 | 279
2020-04-06 | 216 | 10.5 | 7.2 | 5 | <2 | 4 | N/S | 0.6 | 12.29 | N/S | N/S | N/S | 170 | 0.5 | <5 | N/S | 20 | N/S | N/S | N/S | N/S | <0.002 | N/S | N/S | N/S | N/S | N/S | N/S | N/S | N/S | N/S | N/S | N/S | N/S | N/S | N/S | N/S | 68.68 | 23.87 | 270
2020-04-07 | 216 | 10.2 | 7.1 | 6 | <2 | 4 | 2 | 0.7 | 10.59 | 1.68 | N/S | 12.63 | 173 | N/S | N/S | N/S | 40 | <0.005 | <0.005 | 0.001 | 0.025 | <0.002 | <0.004 | 0.007 | 0.05 | 0.03 | <0.002 | 0.005 | 0.8 | 0.003 | <0.004 | <0.004 | 0.025 | 0.001 | <0.002 | <0.002 | <3 | 64.29 | 24.53 | 262
2020-04-08 | 231 | 10.3 | 7 | 7 | <2 | 4 | N/S | 1 | 9.52 | N/S | N/S | N/S | 173 | N/S | N/S | <5 | 90 | N/S | N/S | N/S | N/S | <0.002 | N/S | N/S | N/S | N/S | N/S | N/S | N/S | N/S | N/S | N/S | N/S | N/S | N/S | N/S | N/S | 64.66 | 22.51 | 254
2020-04-09 | 190 | 10.2 | 7 | 6 | 3 | 4 | N/S | 0.6 | 8.04 | N/S | N/S | N/S | 158 | 0.6 | N/S | N/S | 210 | N/S | N/S | N/S | N/S | <0.002 | N/S | N/S | N/S | N/S | N/S | N/S | N/S | N/S | N/S | N/S | N/S | N/S | N/S | N/S | N/S | 57.25 | 20.49 | 227
2020-04-10 | 184 | 10.2 | 7.1 | 5 | <2 | 4 | N/S | 0.3 | 10.09 | N/S | N/S | N/S | 169 | N/S | N/S | N/S | 50 | N/S | N/S | N/S | N/S | <0.002 | N/S | N/S | N/S | N/S | N/S | N/S | N/S | N/S | N/S | N/S | N/S | N/S | N/S | N/S | N/S | 63.08 | 23.67 | 255
2020-04-11 | 202 | 10.1 | 7.1 | 5 | 2 | 3 | N/S | 0.5 | 10.08 | N/S | N/S | N/S | 177 | N/S | N/S | N/S | N/S | N/S | N/S | N/S | N/S | <0.002 | N/S | N/S | N/S | N/S | N/S | N/S | N/S | N/S | N/S | N/S | N/S | N/S | N/S | N/S | N/S | 65.67 | 24.66 | 266
2020-04-12 | 218 | 10.1 | 7 | 5 | 3 | 4 | N/S | 0.5 | 7.77 | N/S | N/S | N/S | 171 | N/S | N/S | N/S | N/S | N/S | N/S | N/S | N/S | <0.002 | N/S | N/S | N/S | N/S | N/S | N/S | N/S | N/S | N/S | N/S | N/S | N/S | N/S | N/S | N/S | 57.32 | 21.43 | 231
2020-04-13 | 262 | 10.2 | 7.1 | 7 | 3 | 4 | N/S | 0.8 | 8.75 | N/S | N/S | N/S | 147 | 0.4 | <5 | N/S | 80 | N/S | N/S | N/S | N/S | <0.002 | N/S | N/S | N/S | N/S | N/S | N/S | N/S | N/S | N/S | N/S | N/S | N/S | N/S | N/S | N/S | 55.46 | 20.58 | 223
2020-04-14 | 190 | 10.7 | 7 | T/X | T/X | 4 | 2 | 0.4 | 11.8 | 1.41 | N/S | 13.41 | 162 | N/S | N/S | N/S | 130 | <0.005 | <0.005 | 0.001 | 0.026 | <0.002 | <0.004 | 0.007 | 0.06 | 0.02 | <0.002 | 0.005 | 1.1 | 0.003 | <0.004 | <0.004 | 0.028 | 0.001 | <0.002 | <0.002 | <3 | 60.56 | 22.83 | 245
2020-04-15 | 205 | 10.4 | 7 | T/X | T/X | 4 | N/S | 0.8 | 13.78 | N/S | N/S | N/S | 170 | N/S | N/S | <5 | 50 | N/S | N/S | N/S | N/S | <0.002 | N/S | N/S | N/S | N/S | N/S | N/S | N/S | N/S | N/S | N/S | N/S | N/S | N/S | N/S | N/S | 64.55 | 24.44 | 262
2020-04-16 | 186 | 10.3 | 7 | T/X | T/X | 4 | N/S | 0.6 | 14.14 | N/S | N/S | N/S | 174 | N/S | N/S | N/S | 80 | N/S | N/S | N/S | N/S | <0.002 | N/S | N/S | N/S | N/S | N/S | N/S | N/S | N/S | N/S | N/S | N/S | N/S | N/S | N/S | N/S | 62.75 | 23.29 | 253
2020-04-17 | 270 | 10.3 | 7 | 8 | 3 | 5 | N/S | 0.9 | 12.8 | N/S | N/S | N/S | 232 | N/S | N/S | N/S | 99 | N/S | N/S | N/S | N/S | <0.002 | N/S | N/S | N/S | N/S | N/S | N/S | N/S | N/S | N/S | N/S | N/S | N/S | N/S | N/S | N/S | 60.76 | 22.87 | 246
2020-04-18 | 192 | 10.7 | 7 | 5 | 2 | 4 | N/S | 0.3 | 12.07 | N/S | N/S | N/S | 210 | N/S | N/S | N/S | N/S | N/S | N/S | N/S | N/S | <0.002 | N/S | N/S | N/S | N/S | N/S | N/S | N/S | N/S | N/S | N/S | N/S | N/S | N/S | N/S | N/S | 55.02 | 20.51 | 222
2020-04-19 | 171 | 9.9 | 7 | 5 | <2 | 4 | N/S | 0.6 | 12.19 | N/S | N/S | N/S | 188 | N/S | N/S | N/S | N/S | N/S | N/S | N/S | N/S | <0.002 | N/S | N/S | N/S | N/S | N/S | N/S | N/S | N/S | N/S | N/S | N/S | N/S | N/S | N/S | N/S | 65.05 | 24.9 | 265
2020-04-20 | 181 | 9.9 | 7.1 | 10 | 3 | 3 | N/S | 0.3 | 12.8 | N/S | N/S | N/S | 172 | 0.5 | <5 | N/S | 99 | N/S | N/S | N/S | N/S | <0.002 | N/S | N/S | N/S | N/S | N/S | N/S | N/S | N/S | N/S | N/S | N/S | N/S | N/S | N/S | N/S | 66.87 | 25.33 | 271
2020-04-21 | 180 | 10 | 7 | T/X | T/X | 4 | 1 | 0.5 | 13.99 | 1.68 | N/S | 15.4 | 177 | N/S | N/S | N/S | 120 | <0.005 | <0.005 | 0.001 | 0.026 | <0.002 | <0.004 | 0.012 | 0.04 | 0.03 | <0.002 | 0.004 | 0.6 | 0.003 | <0.004 | <0.004 | 0.031 | 0.002 | <0.002 | <0.002 | <3 | 62.44 | 23.67 | 253
2020-04-22 | 180 | 10 | 7.1 | T/X | T/X | 4 | N/S | 0.4 | 13.63 | N/S | N/S | N/S | 172 | N/S | N/S | <5 | 70 | N/S | N/S | N/S | N/S | <0.002 | N/S | N/S | N/S | N/S | N/S | N/S | N/S | N/S | N/S | N/S | N/S | N/S | N/S | N/S | N/S | 68.22 | 25.13 | 274
2020-04-23 | 195 | 10.1 | 7.1 | 6 | 2 | 4 | N/S | 0.4 | 13.43 | N/S | N/S | N/S | 171 | N/S | N/S | N/S | 90 | N/S | N/S | N/S | N/S | <0.002 | N/S | N/S | N/S | N/S | N/S | N/S | N/S | N/S | N/S | N/S | N/S | N/S | N/S | N/S | N/S | 66.18 | 24.59 | 266
2020-04-24 | 177 | 10.1 | 7 | 5 | 2 | 3 | N/S | 0.4 | 11.59 | N/S | N/S | N/S | 172 | N/S | N/S | N/S | 80 | N/S | N/S | N/S | N/S | <0.002 | N/S | N/S | N/S | N/S | N/S | N/S | N/S | N/S | N/S | N/S | N/S | N/S | N/S | N/S | N/S | 59.96 | 22.52 | 242
2020-04-25 | 236 | 10.5 | 7.1 | 6 | 3 | 4 | N/S | 0.9 | 11.95 | N/S | N/S | N/S | 164 | N/S | N/S | N/S | N/S | N/S | N/S | N/S | N/S | <0.002 | N/S | N/S | N/S | N/S | N/S | N/S | N/S | N/S | N/S | N/S | N/S | N/S | N/S | N/S | N/S | 60.07 | 22.56 | 243
2020-04-26 | 196 | 10.5 | 6.9 | 5 | 3 | 3 | N/S | 0.3 | 8.88 | N/S | N/S | N/S | 146 | N/S | N/S | N/S | N/S | N/S | N/S | N/S | N/S | <0.002 | N/S | N/S | N/S | N/S | N/S | N/S | N/S | N/S | N/S | N/S | N/S | N/S | N/S | N/S | N/S | 51.37 | 18.62 | 205
2020-04-27 | 193 | 9.9 | 7.1 | 6 | <2 | 4 | N/S | 0.4 | 11.65 | N/S | N/S | N/S | 160 | 0.5 | <5 | N/S | 80 | N/S | N/S | N/S | N/S | <0.002 | N/S | N/S | N/S | N/S | N/S | N/S | N/S | N/S | N/S | N/S | N/S | N/S | N/S | N/S | N/S | 60.11 | 22.34 | 242
2020-04-28 | 266 | 10 | 7 | 8 | <2 | 5 | 2 | 1.7 | 10.21 | 1.79 | N/S | 12.63 | 164 | N/S | N/S | N/S | 99 | <0.005 | <0.005 | 0.001 | 0.024 | <0.002 | <0.004 | 0.007 | 0.05 | T/X | <0.002 | 0.009 | 0.6 | 0.002 | <0.004 | <0.004 | 0.027 | 0.001 | <0.002 | <0.002 | <3 | 58.6 | 21.47 | 235
2020-04-29 | 418 | 10.2 | 6.9 | 6 | 2 | 7 | N/S | <0.3 | 4.64 | N/S | N/S | N/S | 99 | N/S | N/S | <5 | 40 | N/S | N/S | N/S | N/S | <0.002 | N/S | N/S | N/S | N/S | N/S | N/S | N/S | N/S | N/S | N/S | N/S | N/S | N/S | N/S | N/S | 38.65 | 12.96 | 150
2020-04-30 | 420 | 11.6 | 7.1 | 4 | <2 | 5 | N/S | <0.3 | 3.7 | N/S | N/S | N/S | 93 | N/S | N/S | N/S | 50 | N/S | N/S | N/S | N/S | <0.002 | N/S | N/S | N/S | N/S | N/S | N/S | N/S | N/S | N/S | N/S | N/S | N/S | N/S | N/S | N/S | 48.79 | 16.87 | 191
2020-05-01 | 369 | 11.3 | 7.3 | 4 | <2 | 5 | N/S | <0.3 | 6.6 | N/S | N/S | N/S | N/S | N/S | N/S | N/S | 60 | N/S | N/S | N/S | N/S | <0.002 | N/S | N/S | N/S | N/S | N/S | N/S | N/S | N/S | N/S | N/S | N/S | N/S | N/S | N/S | N/S | 74.19 | 28.08 | 301
2020-05-02 | 277 | 11.2 | 7.2 | 4 | <2 | 2 | N/S | <0.3 | 7.54 | N/S | N/S | N/S | N/S | N/S | N/S | N/S | N/S | N/S | N/S | N/S | N/S | <0.002 | N/S | N/S | N/S | N/S | N/S | N/S | N/S | N/S | N/S | N/S | N/S | N/S | N/S | N/S | N/S | 78.21 | 29.95 | 319
2020-05-03 | 263 | 10.7 | 7.2 | 3 | <2 | 3 | N/S | <0.3 | 9.46 | N/S | N/S | N/S | N/S | N/S | N/S | N/S | N/S | N/S | N/S | N/S | N/S | <0.002 | N/S | N/S | N/S | N/S | N/S | N/S | N/S | N/S | N/S | N/S | N/S | N/S | N/S | N/S | N/S | 78.12 | 29.49 | 316
2020-05-04 | 246 | 10.5 | 7.2 | 4 | <2 | 3 | N/S | <0.3 | 10.62 | N/S | N/S | N/S | 186 | 0.5 | <5 | N/S | 80 | N/S | N/S | N/S | N/S | <0.002 | N/S | N/S | N/S | N/S | N/S | N/S | N/S | N/S | N/S | N/S | N/S | N/S | N/S | N/S | N/S | 75.14 | 28.43 | 305
2020-05-05 | 251 | 10.1 | 7.1 | 4 | <2 | 3 | 1 | 0.4 | 11.25 | 1.19 | N/S | 12.34 | N/S | N/S | N/S | N/S | 80 | <0.005 | <0.005 | 0.001 | 0.029 | <0.002 | <0.004 | 0.006 | 0.04 | 0.03 | <0.002 | 0.005 | 0.6 | 0.002 | <0.004 | <0.004 | 0.025 | 0.001 | <0.002 | <0.002 | <3 | 73.31 | 27.52 | 296
2020-05-06 | 220 | 10.3 | 7.1 | 4 | <2 | 3 | N/S | <0.3 | 11.28 | N/S | N/S | N/S | N/S | N/S | N/S | <5 | 40 | N/S | N/S | N/S | N/S | <0.002 | N/S | N/S | N/S | N/S | N/S | N/S | N/S | N/S | N/S | N/S | N/S | N/S | N/S | N/S | N/S | 69.44 | 25.63 | 279
2020-05-07 | 181 | 10.4 | 7.2 | 5 | <2 | 3 | N/S | 0.5 | 11.19 | N/S | N/S | N/S | N/S | N/S | N/S | N/S | 50 | N/S | N/S | N/S | N/S | <0.002 | N/S | N/S | N/S | N/S | N/S | N/S | N/S | N/S | N/S | N/S | N/S | N/S | N/S | N/S | N/S | 68.7 | 26.03 | 279
2020-05-08 | 200 | 10.3 | 7.1 | 4 | <2 | 3 | N/S | 0.5 | 9.96 | N/S | N/S | N/S | N/S | N/S | N/S | N/S | 99 | N/S | N/S | N/S | N/S | <0.002 | N/S | N/S | N/S | N/S | N/S | N/S | N/S | N/S | N/S | N/S | N/S | N/S | N/S | N/S | N/S | 69.29 | 26.54 | 282
2020-05-09 | 194 | 10.6 | 7.1 | 4 | <2 | 3 | N/S | 0.3 | 10.1 | N/S | N/S | N/S | N/S | N/S | N/S | N/S | N/S | N/S | N/S | N/S | N/S | <0.002 | N/S | N/S | N/S | N/S | N/S | N/S | N/S | N/S | N/S | N/S | N/S | N/S | N/S | N/S | N/S | 68.12 | 26.12 | 278
2020-05-10 | 231 | 9.7 | 7.1 | 5 | <2 | 4 | N/S | 0.6 | 10.59 | N/S | N/S | N/S | N/S | N/S | N/S | N/S | N/S | N/S | N/S | N/S | N/S | <0.002 | N/S | N/S | N/S | N/S | N/S | N/S | N/S | N/S | N/S | N/S | N/S | N/S | N/S | N/S | N/S | 64.53 | 24.7 | 263
2020-05-11 | 196 | 10.3 | 7 | 5 | <2 | 3 | N/S | 0.5 | 10.33 | N/S | N/S | N/S | 152 | 0.5 | <5 | N/S | 110 | N/S | N/S | N/S | N/S | <0.002 | N/S | N/S | N/S | N/S | N/S | N/S | N/S | N/S | N/S | N/S | N/S | N/S | N/S | N/S | N/S | 56.51 | 20.98 | 228
2020-05-12 | 183 | 10 | 7.1 | T/X | T/X | 3 | 1 | 0.3 | 11.03 | 1.48 | N/S | 12.42 | N/S | N/S | N/S | N/S | 50 | <0.005 | <0.005 | 0.001 | 0.025 | <0.002 | <0.004 | 0.006 | 0.04 | 0.03 | <0.002 | 0.005 | <0.5 | 0.002 | <0.004 | <0.004 | 0.023 | 0.001 | <0.002 | <0.002 | <3 | 62.46 | 23.42 | 252
2020-05-13 | 182 | 10.1 | 7.2 | T/X | T/X | 3 | N/S | <0.3 | 11.29 | N/S | N/S | N/S | N/S | N/S | N/S | <5 | 40 | N/S | N/S | N/S | N/S | <0.002 | N/S | N/S | N/S | N/S | N/S | N/S | N/S | N/S | N/S | N/S | N/S | N/S | N/S | N/S | N/S | 63.93 | 23.59 | 257
2020-05-14 | 399 | 10.3 | 7.2 | 7 | 2 | 6 | N/S | 0.6 | 6.73 | N/S | N/S | N/S | N/S | N/S | N/S | N/S | 80 | N/S | N/S | N/S | N/S | <0.002 | N/S | N/S | N/S | N/S | N/S | N/S | N/S | N/S | N/S | N/S | N/S | N/S | N/S | N/S | N/S | 50.01 | 17.89 | 199
2020-05-15 | 480 | 10.3 | 7 | 5 | 2 | 7 | N/S | <0.3 | 4.06 | N/S | N/S | N/S | N/S | N/S | N/S | N/S | 50 | N/S | N/S | N/S | N/S | <0.002 | N/S | N/S | N/S | N/S | N/S | N/S | N/S | N/S | N/S | N/S | N/S | N/S | N/S | N/S | N/S | 48.67 | 16.35 | 189
2020-05-16 | 386 | 10.9 | 7.1 | T/X | T/X | 4 | N/S | <0.3 | 7.21 | N/S | N/S | N/S | N/S | N/S | N/S | N/S | N/S | N/S | N/S | N/S | N/S | <0.002 | N/S | N/S | N/S | N/S | N/S | N/S | N/S | N/S | N/S | N/S | N/S | N/S | N/S | N/S | N/S | 75.34 | 27.5 | 301
2020-05-17 | 482 | 10.1 | 7.1 | T/X | T/X | 6 | N/S | <0.3 | 4.32 | N/S | N/S | N/S | N/S | N/S | N/S | N/S | N/S | N/S | N/S | N/S | N/S | <0.002 | N/S | N/S | N/S | N/S | N/S | N/S | N/S | N/S | N/S | N/S | N/S | N/S | N/S | N/S | N/S | 51.99 | 18.55 | 206
2020-05-18 | 468 | 10.1 | 7.1 | T/X | T/X | 5 | N/S | <0.3 | 3.23 | N/S | N/S | N/S | 89 | 0.2 | <5 | N/S | 40 | N/S | N/S | N/S | N/S | <0.002 | N/S | N/S | N/S | N/S | N/S | N/S | N/S | N/S | N/S | N/S | N/S | N/S | N/S | N/S | N/S | 47.68 | 16.41 | 187
2020-05-19 | 457 | 10.7 | 7.2 | <2 | <2 | 4 | 1 | <0.3 | 5.77 | 0.41 | N/S | 6.77 | N/S | N/S | N/S | N/S | <10 | <0.005 | <0.005 | 0.001 | 0.033 | <0.002 | <0.004 | 0.006 | 0.06 | 0.03 | <0.002 | 0.005 | 1.5 | 0.002 | 0.003 | <0.004 | 0.017 | 0.002 | <0.002 | <0.002 | <3 | 69.12 | 25.06 | 276
2020-05-20 | 363 | 10.9 | 7.2 | 2 | <2 | 4 | N/S | <0.3 | 6.46 | N/S | N/S | N/S | N/S | N/S | N/S | <5 | <10 | N/S | N/S | N/S | N/S | <0.002 | N/S | N/S | N/S | N/S | N/S | N/S | N/S | N/S | N/S | N/S | N/S | N/S | N/S | N/S | N/S | 74.86 | 27.26 | 299
2020-05-21 | 316 | 10.7 | 7.2 | <2 | <2 | 3 | N/S | <0.3 | 7.49 | N/S | N/S | N/S | N/S | N/S | N/S | N/S | 20 | N/S | N/S | N/S | N/S | <0.002 | N/S | N/S | N/S | N/S | N/S | N/S | N/S | N/S | N/S | N/S | N/S | N/S | N/S | N/S | N/S | 75.94 | 27.96 | 305
2020-05-22 | 285 | 10.5 | 7.1 | 4 | <2 | 4 | N/S | 0.5 | 9.35 | N/S | N/S | N/S | N/S | N/S | N/S | N/S | 50 | N/S | N/S | N/S | N/S | <0.002 | N/S | N/S | N/S | N/S | N/S | N/S | N/S | N/S | N/S | N/S | N/S | N/S | N/S | N/S | N/S | 77.73 | 28.27 | 311
2020-05-23 | 301 | 10.2 | 7.2 | <2 | <2 | 4 | N/S | 0.4 | 10.29 | N/S | N/S | N/S | N/S | N/S | N/S | N/S | N/S | N/S | N/S | N/S | N/S | <0.002 | N/S | N/S | N/S | N/S | N/S | N/S | N/S | N/S | N/S | N/S | N/S | N/S | N/S | N/S | N/S | 78.87 | 28.77 | 315
2020-05-24 | 367 | 10.1 | 7 | 3 | <2 | 8 | N/S | 0.3 | 6.83 | N/S | N/S | N/S | N/S | N/S | N/S | N/S | N/S | N/S | N/S | N/S | N/S | <0.002 | N/S | N/S | N/S | N/S | N/S | N/S | N/S | N/S | N/S | N/S | N/S | N/S | N/S | N/S | N/S | 62.17 | 22.11 | 246
2020-05-25 | 270 | 10 | 7.2 | <2 | <2 | 3 | N/S | T/X | T/X | N/S | N/S | N/S | 171 | 0.5 | <5 | N/S | 20 | N/S | N/S | N/S | N/S | <0.002 | N/S | N/S | N/S | N/S | N/S | N/S | N/S | N/S | N/S | N/S | N/S | N/S | N/S | N/S | N/S | 75.06 | 27.35 | 300
2020-05-26 | 283 | 10.1 | 7.1 | 4 | <2 | 4 | 1 | T/X | T/X | 1.07 | N/S | T/X | N/S | N/S | N/S | N/S | 99 | 0.005 | <0.005 | 0.001 | 0.031 | <0.002 | <0.004 | 0.007 | 0.06 | 0.02 | <0.002 | 0.005 | T/X | 0.002 | 0.002 | <0.004 | 0.021 | 0.001 | <0.002 | <0.002 | <3 | 73.62 | 27.2 | 296
2020-05-27 | 236 | 9.4 | 7 | 2 | <2 | 3 | N/S | T/X | T/X | N/S | N/S | N/S | N/S | N/S | N/S | <5 | 40 | N/S | N/S | N/S | N/S | <0.002 | N/S | N/S | N/S | N/S | N/S | N/S | N/S | N/S | N/S | N/S | N/S | N/S | N/S | N/S | N/S | 62.84 | 23.07 | 252
2020-05-28 | 231 | 9.8 | 7.1 | 3 | <2 | 3 | N/S | T/X | T/X | N/S | N/S | N/S | N/S | N/S | N/S | N/S | 60 | N/S | N/S | N/S | N/S | <0.002 | N/S | N/S | N/S | N/S | N/S | N/S | N/S | N/S | N/S | N/S | N/S | N/S | N/S | N/S | N/S | 71.42 | 26.46 | 287
2020-05-29 | 283 | 9.7 | 7 | 4 | <2 | 3 | N/S | T/X | T/X | N/S | N/S | N/S | N/S | N/S | N/S | N/S | 70 | N/S | N/S | N/S | N/S | <0.002 | N/S | N/S | N/S | N/S | N/S | N/S | N/S | N/S | N/S | N/S | N/S | N/S | N/S | N/S | N/S | 53.17 | 19.54 | 213
2020-05-30 | 233 | 9.2 | 7.1 | 4 | <2 | 3 | N/S | <0.3 | 10.76 | N/S | N/S | N/S | N/S | N/S | N/S | N/S | N/S | N/S | N/S | N/S | N/S | <0.002 | N/S | N/S | N/S | N/S | N/S | N/S | N/S | N/S | N/S | N/S | N/S | N/S | N/S | N/S | N/S | 65.14 | 24.34 | 263
2020-05-31 | 212 | 9.4 | 7 | 3 | <2 | 3 | N/S | <0.3 | 12.7 | N/S | N/S | N/S | N/S | N/S | N/S | N/S | N/S | N/S | N/S | N/S | N/S | <0.002 | N/S | N/S | N/S | N/S | N/S | N/S | N/S | N/S | N/S | N/S | N/S | N/S | N/S | N/S | N/S | 70.14 | 26.32 | 284
2020-06-01 | 191 | 10 | 7 | 4 | <2 | 3 | N/S | <0.3 | 13.3 | N/S | N/S | N/S | 172 | 0.5 | <5 | N/S | 80 | N/S | N/S | N/S | N/S | <0.002 | N/S | N/S | N/S | N/S | N/S | N/S | N/S | N/S | N/S | N/S | N/S | N/S | N/S | N/S | N/S | 65.76 | 24.35 | 264
2020-06-02 | 210 | 9.2 | 7.1 | 5 | <2 | 3 | T/X | <0.3 | 13.33 | 1.74 | N/S | T/X | N/S | N/S | N/S | N/S | 110 | <0.005 | <0.005 | 0.001 | 0.028 | <0.002 | <0.004 | 0.006 | 0.04 | 0.03 | <0.002 | 0.004 | 0.8 | 0.003 | <0.004 | <0.004 | 0.021 | 0.001 | <0.002 | <0.002 | <3 | 68.85 | 25.37 | 276
2020-06-03 | 227 | 8.9 | 7 | 5 | <2 | 3 | N/S | <0.3 | 10.74 | N/S | N/S | N/S | N/S | N/S | N/S | <5 | 20 | N/S | N/S | N/S | N/S | <0.002 | N/S | N/S | N/S | N/S | N/S | N/S | N/S | N/S | N/S | N/S | N/S | N/S | N/S | N/S | N/S | 63.92 | 23.52 | 256
2020-06-04 | 247 | 9.2 | 7 | 5 | <2 | 4 | N/S | 0.4 | 8.7 | N/S | N/S | N/S | N/S | N/S | N/S | N/S | 30 | N/S | N/S | N/S | N/S | <0.002 | N/S | N/S | N/S | N/S | N/S | N/S | N/S | N/S | N/S | N/S | N/S | N/S | N/S | N/S | N/S | 61.14 | 22.09 | 244
2020-06-05 | 175 | 8.6 | 7 | T/X | T/X | 3 | N/S | <0.3 | 7.68 | N/S | N/S | N/S | N/S | N/S | N/S | N/S | 91 | N/S | N/S | N/S | N/S | <0.002 | N/S | N/S | N/S | N/S | N/S | N/S | N/S | N/S | N/S | N/S | N/S | N/S | N/S | N/S | N/S | 55.97 | 20.1 | 223
2020-06-06 | 186 | 9.4 | 7.1 | 2 | <2 | 2 | N/S | 0.3 | 10.37 | N/S | N/S | N/S | N/S | N/S | N/S | N/S | N/S | N/S | N/S | N/S | N/S | <0.002 | N/S | N/S | N/S | N/S | N/S | N/S | N/S | N/S | N/S | N/S | N/S | N/S | N/S | N/S | N/S | 61.8 | 22.7 | 248
2020-06-07 | 185 | 9.1 | 7 | 3 | <2 | 3 | N/S | 0.4 | 12.09 | N/S | N/S | N/S | N/S | N/S | N/S | N/S | N/S | N/S | N/S | N/S | N/S | <0.002 | N/S | N/S | N/S | N/S | N/S | N/S | N/S | N/S | N/S | N/S | N/S | N/S | N/S | N/S | N/S | 62.78 | 23.05 | 252
2020-06-08 | 184 | 9.1 | 7 | 4 | <2 | 3 | N/S | 0.4 | 11.52 | N/S | N/S | N/S | 155 | 0.6 | <5 | N/S | 60 | N/S | N/S | N/S | N/S | <0.002 | N/S | N/S | N/S | N/S | N/S | N/S | N/S | N/S | N/S | N/S | N/S | N/S | N/S | N/S | N/S | 60.32 | 22.24 | 242
2020-06-09 | 266 | 9.1 | 7 | 7 | 2 | 4 | 2 | 1.2 | 9.75 | 2.23 | N/S | 11.97 | N/S | N/S | N/S | N/S | 30 | <0.005 | <0.005 | 0.001 | 0.026 | <0.002 | <0.004 | 0.009 | 0.06 | 0.03 | <0.002 | 0.01 | <0.5 | 0.003 | 0.002 | <0.004 | 0.024 | 0.001 | <0.002 | <0.002 | <3 | 60.22 | 21.98 | 241
2020-06-10 | 296 | 8.3 | 7 | 6 | <2 | 6 | N/S | 0.6 | 4.82 | N/S | N/S | N/S | N/S | N/S | N/S | 5 | 140 | N/S | N/S | N/S | N/S | <0.002 | N/S | N/S | N/S | N/S | N/S | N/S | N/S | N/S | N/S | N/S | N/S | N/S | N/S | N/S | N/S | 42.65 | 14.35 | 166
2020-06-11 | 180 | 8.9 | 7.1 | 3 | <2 | 2 | N/S | <0.3 | 8.07 | N/S | N/S | N/S | N/S | N/S | N/S | N/S | 40 | N/S | N/S | N/S | N/S | <0.002 | N/S | N/S | N/S | N/S | N/S | N/S | N/S | N/S | N/S | N/S | N/S | N/S | N/S | N/S | N/S | 57.17 | 20.53 | 227
2020-06-12 | 193 | 9.7 | 7.1 | 3 | <2 | 3 | N/S | 0.4 | 10.72 | N/S | N/S | N/S | N/S | N/S | N/S | N/S | 30 | N/S | N/S | N/S | N/S | <0.002 | N/S | N/S | N/S | N/S | N/S | N/S | N/S | N/S | N/S | N/S | N/S | N/S | N/S | N/S | N/S | 61.02 | 22.32 | 244
2020-06-13 | 178 | 9.8 | 7.1 | 3 | <2 | 3 | N/S | 0.3 | 11.58 | N/S | N/S | N/S | N/S | N/S | N/S | N/S | N/S | N/S | N/S | N/S | N/S | <0.002 | N/S | N/S | N/S | N/S | N/S | N/S | N/S | N/S | N/S | N/S | N/S | N/S | N/S | N/S | N/S | 62.03 | 22.55 | 248
2020-06-14 | 177 | 9.8 | 7.1 | 4 | <2 | 3 | N/S | 0.4 | 12.47 | N/S | N/S | N/S | N/S | N/S | N/S | N/S | N/S | N/S | N/S | N/S | N/S | <0.002 | N/S | N/S | N/S | N/S | N/S | N/S | N/S | N/S | N/S | N/S | N/S | N/S | N/S | N/S | N/S | 63.84 | 23.07 | 254
2020-06-15 | 176 | 8.9 | 6.9 | 4 | <2 | 4 | N/S | 0.5 | 12.24 | N/S | N/S | N/S | 149 | 0.6 | <5 | N/S | 100 | N/S | N/S | N/S | N/S | <0.002 | N/S | N/S | N/S | N/S | N/S | N/S | N/S | N/S | N/S | N/S | N/S | N/S | N/S | N/S | N/S | 60.18 | 22.24 | 242
2020-06-16 | 176 | 9.3 | 7 | 5 | <2 | 3 | 1 | 0.4 | 11.35 | 2.32 | N/S | 12.72 | N/S | N/S | N/S | N/S | 99 | 0.005 | <0.005 | 0.001 | 0.025 | <0.002 | <0.004 | 0.009 | 0.06 | 0.04 | <0.002 | 0.008 | 0.5 | 0.014 | <0.004 | <0.004 | 0.026 | 0.001 | <0.002 | <0.002 | <3 | 60.78 | 22.28 | 244
2020-06-17 | 174 | 9.2 | 7.1 | 4 | <2 | 3 | N/S | 0.3 | 9.88 | N/S | N/S | N/S | N/S | N/S | N/S | <5 | 90 | N/S | N/S | N/S | N/S | <0.002 | N/S | N/S | N/S | N/S | N/S | N/S | N/S | N/S | N/S | N/S | N/S | N/S | N/S | N/S | N/S | 59.14 | 21.85 | 238
2020-06-18 | 179 | 8.6 | 7 | 4 | <2 | 4 | N/S | 0.3 | 9.48 | N/S | N/S | N/S | N/S | N/S | N/S | N/S | 70 | N/S | N/S | N/S | N/S | <0.002 | N/S | N/S | N/S | N/S | N/S | N/S | N/S | N/S | N/S | N/S | N/S | N/S | N/S | N/S | N/S | 58.21 | 21.36 | 233
2020-06-19 | 181 | 8.5 | 7 | 5 | 2 | 5 | N/S | 0.5 | 9.15 | N/S | N/S | N/S | N/S | N/S | N/S | N/S | 70 | N/S | N/S | N/S | N/S | <0.002 | N/S | N/S | N/S | N/S | N/S | N/S | N/S | N/S | N/S | N/S | N/S | N/S | N/S | N/S | N/S | 58.18 | 21.43 | 234
2020-06-20 | 212 | 8.5 | 7 | 7 | 2 | 6 | N/S | 1.6 | 9.11 | N/S | N/S | N/S | N/S | N/S | N/S | N/S | N/S | N/S | N/S | N/S | N/S | <0.002 | N/S | N/S | N/S | N/S | N/S | N/S | N/S | N/S | N/S | N/S | N/S | N/S | N/S | N/S | N/S | 56.68 | 20.95 | 228
2020-06-21 | 239 | 7.7 | 7 | 6 | 3 | 7 | N/S | 1.2 | 5.64 | N/S | N/S | N/S | N/S | N/S | N/S | N/S | N/S | N/S | N/S | N/S | N/S | <0.002 | N/S | N/S | N/S | N/S | N/S | N/S | N/S | N/S | N/S | N/S | N/S | N/S | N/S | N/S | N/S | 44.38 | 14.91 | 172
2020-06-22 | 270 | 7.6 | 7 | 6 | <2 | 7 | N/S | 1 | 8.36 | N/S | N/S | N/S | 127 | 0.5 | <5 | N/S | 60 | N/S | N/S | N/S | N/S | <0.002 | N/S | N/S | N/S | N/S | N/S | N/S | N/S | N/S | N/S | N/S | N/S | N/S | N/S | N/S | N/S | 53.43 | 19.17 | 212
2020-06-23 | 284 | 8.4 | 6.9 | 4 | 2 | 6 | 1 | <0.3 | 5.51 | 0.92 | N/S | 6.74 | N/S | N/S | N/S | N/S | 4500 | <0.005 | <0.005 | 0.001 | 0.02 | <0.002 | <0.004 | 0.008 | 0.09 | 0.03 | <0.002 | 0.012 | T/X | 0.004 | 0.002 | <0.004 | 0.019 | 0.002 | <0.002 | <0.002 | <3 | 39.94 | 13.69 | 156
2020-06-24 | 214 | 8.2 | 7 | 4 | <2 | 5 | N/S | 0.3 | 8.16 | N/S | N/S | N/S | N/S | N/S | N/S | <5 | 140 | N/S | N/S | N/S | N/S | <0.002 | N/S | N/S | N/S | N/S | N/S | N/S | N/S | N/S | N/S | N/S | N/S | N/S | N/S | N/S | N/S | 53.98 | 19.58 | 215
2020-06-25 | 178 | 8.2 | 7 | 3 | <2 | 5 | N/S | 0.3 | 9.53 | N/S | N/S | N/S | N/S | N/S | N/S | N/S | 90 | N/S | N/S | N/S | N/S | <0.002 | N/S | N/S | N/S | N/S | N/S | N/S | N/S | N/S | N/S | N/S | N/S | N/S | N/S | N/S | N/S | 53.84 | 19.85 | 216
2020-06-26 | 320 | 8 | 6.9 | 6 | 3 | 7 | N/S | 0.7 | 8.3 | N/S | N/S | N/S | N/S | N/S | N/S | N/S | 80 | N/S | N/S | N/S | N/S | <0.002 | N/S | N/S | N/S | N/S | N/S | N/S | N/S | N/S | N/S | N/S | N/S | N/S | N/S | N/S | N/S | 49.35 | 17.36 | 195
2020-06-27 | 316 | 8.6 | 6.8 | 3 | <2 | 6 | N/S | <0.3 | 5.66 | N/S | N/S | N/S | N/S | N/S | N/S | N/S | N/S | N/S | N/S | N/S | N/S | <0.002 | N/S | N/S | N/S | N/S | N/S | N/S | N/S | N/S | N/S | N/S | N/S | N/S | N/S | N/S | N/S | 46.47 | 15.63 | 180
2020-06-28 | 214 | 8.3 | 7 | 3 | <2 | 5 | N/S | 0.3 | 7.62 | N/S | N/S | N/S | N/S | N/S | N/S | N/S | N/S | N/S | N/S | N/S | N/S | <0.002 | N/S | N/S | N/S | N/S | N/S | N/S | N/S | N/S | N/S | N/S | N/S | N/S | N/S | N/S | N/S | 62.71 | 22.38 | 249
2020-06-29 | 219 | 8.5 | 7 | 4 | <2 | 5 | N/S | 0.5 | 9.93 | N/S | N/S | N/S | 138 | 0.5 | <5 | N/S | 40 | N/S | N/S | N/S | N/S | <0.002 | N/S | N/S | N/S | N/S | N/S | N/S | N/S | N/S | N/S | N/S | N/S | N/S | N/S | N/S | N/S | 62.54 | 22.5 | 249
2020-06-30 | 202 | 8 | 7 | 4 | <2 | 5 | 2 | 0.5 | 10.18 | 1.64 | N/S | 11.69 | N/S | N/S | N/S | N/S | 40 | <0.005 | <0.005 | 0.001 | 0.025 | <0.002 | <0.004 | 0.009 | 0.08 | 0.03 | <0.002 | 0.01 | 0.8 | 0.013 | <0.004 | <0.004 | 0.024 | 0.001 | <0.002 | <0.002 | <3 | 57.59 | 20.56 | 228
2020-07-01 | 190 | 8.7 | 7.1 | 4 | <2 | 4 | N/S | 0.3 | 10.25 | N/S | N/S | N/S | N/S | N/S | N/S | <5 | 50 | N/S | N/S | N/S | N/S | <0.002 | N/S | N/S | N/S | N/S | N/S | N/S | N/S | N/S | N/S | N/S | N/S | N/S | N/S | N/S | N/S | 58.52 | 21.3 | 234
2020-07-02 | 182 | 8.4 | 7.1 | 5 | <2 | 5 | N/S | 0.5 | 11.82 | N/S | N/S | N/S | N/S | N/S | N/S | N/S | 70 | N/S | N/S | N/S | N/S | <0.002 | N/S | N/S | N/S | N/S | N/S | N/S | N/S | N/S | N/S | N/S | N/S | N/S | N/S | N/S | N/S | 58.79 | 21.36 | 235
2020-07-03 | 177 | 8.2 | 6.9 | T/X | T/X | 5 | N/S | 0.5 | 11.5 | N/S | N/S | N/S | N/S | N/S | N/S | N/S | 70 | N/S | N/S | N/S | N/S | <0.002 | N/S | N/S | N/S | N/S | N/S | N/S | N/S | N/S | N/S | N/S | N/S | N/S | N/S | N/S | N/S | 57.81 | 21.04 | 231
2020-07-04 | 151 | 8.5 | 7 | 5 | 2 | 5 | N/S | 0.5 | 11.3 | N/S | N/S | N/S | N/S | N/S | N/S | N/S | N/S | N/S | N/S | N/S | N/S | <0.002 | N/S | N/S | N/S | N/S | N/S | N/S | N/S | N/S | N/S | N/S | N/S | N/S | N/S | N/S | N/S | 56.61 | 20.55 | 226
2020-07-05 | 164 | 8.4 | 7.1 | 5 | <2 | 6 | N/S | 0.3 | 12.92 | N/S | N/S | N/S | N/S | N/S | N/S | N/S | N/S | N/S | N/S | N/S | N/S | <0.002 | N/S | N/S | N/S | N/S | N/S | N/S | N/S | N/S | N/S | N/S | N/S | N/S | N/S | N/S | N/S | 58.51 | 21.1 | 233
2020-07-06 | 175 | 8.6 | 6.9 | 6 | 2 | 6 | N/S | 0.6 | 12.77 | N/S | N/S | N/S | 131 | 0.6 | <5 | N/S | 40 | N/S | N/S | N/S | N/S | <0.002 | N/S | N/S | N/S | N/S | N/S | N/S | N/S | N/S | N/S | N/S | N/S | N/S | N/S | N/S | N/S | 58.3 | 21.24 | 233
2020-07-07 | 175 | 8.4 | 7 | 6 | 3 | 5 | 2 | 0.9 | 10.66 | 2.32 | N/S | 12.73 | N/S | N/S | N/S | N/S | 70 | N/S | N/S | 0.001 | 0.022 | <0.002 | <0.004 | 0.009 | 0.11 | 0.03 | <0.002 | 0.019 | 1.3 | 0.015 | <0.004 | <0.004 | 0.029 | <0.002 | <0.002 | <0.002 | <3 | 55.05 | 20.04 | 220
2020-07-08 | 184 | 8.4 | 7 | 6 | 3 | 6 | N/S | 0.5 | 9.31 | N/S | N/S | N/S | N/S | N/S | N/S | <5 | 130 | <0.005 | <0.005 | N/S | N/S | <0.002 | N/S | N/S | N/S | N/S | N/S | N/S | N/S | N/S | N/S | N/S | N/S | N/S | N/S | N/S | N/S | 56.38 | 20.14 | 224
2020-07-09 | 194 | 7.5 | 7 | 7 | 3 | 7 | N/S | 1.4 | 9.3 | N/S | N/S | N/S | N/S | N/S | N/S | N/S | 100 | N/S | N/S | N/S | N/S | <0.002 | N/S | N/S | N/S | N/S | N/S | N/S | N/S | N/S | N/S | N/S | N/S | N/S | N/S | N/S | N/S | 55.56 | 20.06 | 221
2020-07-10 | 364 | 7.7 | 6.9 | 10 | 4 | 10 | N/S | 1.8 | 5 | N/S | N/S | N/S | N/S | N/S | N/S | N/S | 470 | N/S | N/S | N/S | N/S | <0.002 | N/S | N/S | N/S | N/S | N/S | N/S | N/S | N/S | N/S | N/S | N/S | N/S | N/S | N/S | N/S | 41.19 | 13.63 | 159
2020-07-11 | 194 | 8.4 | 7.1 | 4 | <2 | 5 | N/S | 0.3 | 8.07 | N/S | N/S | N/S | N/S | N/S | N/S | N/S | N/S | N/S | N/S | N/S | N/S | <0.002 | N/S | N/S | N/S | N/S | N/S | N/S | N/S | N/S | N/S | N/S | N/S | N/S | N/S | N/S | N/S | 53.84 | 18.55 | 211
2020-07-12 | 175 | 8.3 | 7 | 5 | <2 | 6 | N/S | 0.8 | 11.23 | N/S | N/S | N/S | N/S | N/S | N/S | N/S | N/S | N/S | N/S | N/S | N/S | <0.002 | N/S | N/S | N/S | N/S | N/S | N/S | N/S | N/S | N/S | N/S | N/S | N/S | N/S | N/S | N/S | 57.03 | 20.39 | 226
2020-07-13 | 181 | 8.5 | 7 | 5 | <2 | 5 | N/S | 0.8 | 11.47 | N/S | N/S | N/S | 126 | 0.6 | <5 | N/S | 80 | N/S | N/S | N/S | N/S | <0.002 | N/S | N/S | N/S | N/S | N/S | N/S | N/S | N/S | N/S | N/S | N/S | N/S | N/S | N/S | N/S | 55.71 | 20.59 | 224
2020-07-14 | 175 | 8.7 | 7 | 5 | <2 | 5 | 2 | 0.9 | 11.09 | 2.1 | N/S | 13.24 | N/S | N/S | N/S | N/S | 40 | 0.005 | <0.005 | <0.002 | 0.022 | <0.002 | <0.004 | 0.007 | 0.09 | 0.03 | <0.002 | 0.013 | 0.8 | 0.007 | <0.004 | <0.004 | 0.032 | <0.002 | <0.002 | <0.002 | <3 | 55.01 | 20.31 | 221
2020-07-15 | 227 | 7.8 | 7.1 | 6 | <2 | 5 | N/S | 1.1 | 9.76 | N/S | N/S | N/S | N/S | N/S | N/S | <5 | 99 | N/S | N/S | N/S | N/S | <0.002 | N/S | N/S | N/S | N/S | N/S | N/S | N/S | N/S | N/S | N/S | N/S | N/S | N/S | N/S | N/S | 55.92 | 20.45 | 224
2020-07-16 | 259 | 7.9 | 7 | 7 | 2 | 6 | N/S | 1.4 | 5.85 | N/S | N/S | N/S | N/S | N/S | N/S | N/S | 200 | N/S | N/S | N/S | N/S | <0.002 | N/S | N/S | N/S | N/S | N/S | N/S | N/S | N/S | N/S | N/S | N/S | N/S | N/S | N/S | N/S | 41.25 | 13.78 | 160
2020-07-17 | 176 | 9.2 | 7 | 3 | <2 | 4 | N/S | 0.4 | 8.74 | N/S | N/S | N/S | N/S | N/S | N/S | N/S | 170 | N/S | N/S | N/S | N/S | <0.002 | N/S | N/S | N/S | N/S | N/S | N/S | N/S | N/S | N/S | N/S | N/S | N/S | N/S | N/S | N/S | 53.6 | 18.99 | 212
2020-07-18 | 179 | 9.2 | 7.1 | 4 | <2 | 3 | N/S | 0.6 | 10.1 | N/S | N/S | N/S | N/S | N/S | N/S | N/S | N/S | N/S | N/S | N/S | N/S | <0.002 | N/S | N/S | N/S | N/S | N/S | N/S | N/S | N/S | N/S | N/S | N/S | N/S | N/S | N/S | N/S | 55.86 | 20.26 | 223
2020-07-19 | 296 | 8 | 7.1 | 6 | <2 | 4 | N/S | 1 | 8.3 | N/S | N/S | N/S | N/S | N/S | N/S | N/S | N/S | N/S | N/S | N/S | N/S | <0.002 | N/S | N/S | N/S | N/S | N/S | N/S | N/S | N/S | N/S | N/S | N/S | N/S | N/S | N/S | N/S | 45.08 | 16.05 | 179
2020-07-20 | 180 | 8.2 | 7 | 3 | <2 | 3 | N/S | 0.3 | 8.85 | N/S | N/S | N/S | 94 | 0.4 | <5 | N/S | 40 | N/S | N/S | N/R | N/R | <0.002 | N/S | N/S | N/S | N/S | N/S | N/S | N/S | N/S | N/S | N/S | N/S | N/S | N/S | N/S | N/S | 44.39 | 15.57 | 175
2020-07-21 | 180 | 8.3 | 7 | 4 | <2 | 4 | 1 | 0.3 | 9.87 | 1.93 | N/S | 11.07 | N/S | N/S | N/S | N/S | 50 | <0.005 | <0.005 | <0.002 | 0.021 | <0.002 | <0.004 | 0.005 | 0.05 | 0.03 | <0.002 | 0.008 | N/S | 0.005 | <0.004 | <0.004 | 0.026 | <0.002 | <0.002 | <0.002 | <3 | 56.38 | 20.35 | 225
2020-07-22 | 174 | 8.5 | 7 | 4 | <2 | 3 | N/S | 0.4 | 9.84 | N/S | N/S | N/S | N/S | N/S | N/S | <5 | 260 | N/S | N/S | N/S | N/S | <0.002 | N/S | N/S | N/S | N/S | N/S | N/S | N/S | N/S | N/S | N/S | N/S | N/S | N/S | N/S | N/S | 54.79 | 19.62 | 218
2020-07-23 | 182 | 8.1 | 7.1 | 4 | <2 | 3 | N/S | 0.7 | 10.93 | N/S | N/S | N/S | N/S | N/S | N/S | N/S | 70 | N/S | N/S | N/S | N/S | <0.002 | N/S | N/S | N/S | N/S | N/S | N/S | <0.5 | N/S | N/S | N/S | N/S | N/S | N/S | N/S | N/S | 54.22 | 19.44 | 215
2020-07-24 | 169 | 8.7 | 7 | 4 | 3 | 7 | N/S | 0.6 | 11.79 | N/S | N/S | N/S | N/S | N/S | N/S | N/S | 60 | N/S | N/S | N/S | N/S | <0.002 | N/S | N/S | N/S | N/S | N/S | N/S | N/S | N/S | N/S | N/S | N/S | N/S | N/S | N/S | N/S | 54.13 | 19.36 | 215
2020-07-25 | 170 | 8.4 | 7 | 5 | 2 | 3 | N/S | 0.4 | 11.14 | N/S | N/S | N/S | N/S | N/S | N/S | N/S | N/S | N/S | N/S | N/S | N/S | <0.002 | N/S | N/S | N/S | N/S | N/S | N/S | N/S | N/S | N/S | N/S | N/S | N/S | N/S | N/S | N/S | 52.9 | 18.93 | 210
2020-07-26 | 178 | 8.7 | 7 | 5 | <2 | 4 | N/S | 0.4 | 11.41 | N/S | N/S | N/S | N/S | N/S | N/S | N/S | N/S | N/S | N/S | N/S | N/S | <0.002 | N/S | N/S | N/S | N/S | N/S | N/S | N/S | N/S | N/S | N/S | N/S | N/S | N/S | N/S | N/S | 52.37 | 18.84 | 208
2020-07-27 | 176 | 8.1 | 7 | T/X | T/X | 3 | N/S | 0.6 | 9.76 | N/S | N/S | N/S | 114 | 0.6 | <5 | N/S | 120 | N/S | N/S | N/S | N/S | <0.002 | N/S | N/S | N/S | N/S | N/S | N/S | N/S | N/S | N/S | N/S | N/S | N/S | N/S | N/S | N/S | 53.49 | 18.95 | 212
2020-07-28 | 150 | 8.5 | 7 | 5 | <2 | 9 | 1 | 0.3 | 9.85 | 1.95 | N/S | 11.22 | N/S | N/S | N/S | N/S | 120 | <0.005 | <0.005 | 0.002 | 0.019 | <0.002 | <0.004 | 0.006 | 0.05 | 0.03 | <0.002 | 0.006 | <0.5 | 0.004 | <0.004 | <0.004 | 0.03 | <0.002 | <0.002 | <0.002 | <3 | 52.6 | 18.91 | 209
2020-07-29 | 216 | 8.3 | 7.1 | 5 | <2 | 4 | N/S | 0.7 | 9.67 | N/S | N/S | N/S | N/S | N/S | N/S | <5 | 80 | N/S | N/S | N/S | N/S | <0.002 | N/S | N/S | N/S | N/S | N/S | N/S | N/S | N/S | N/S | N/S | N/S | N/S | N/S | N/S | N/S | 52.27 | 18.48 | 207
2020-07-30 | 224 | 7.8 | 6.9 | 6 | 3 | 4 | N/S | 0.7 | 6.3 | N/S | N/S | N/S | N/S | N/S | N/S | N/S | 180 | N/S | N/S | N/S | N/S | <0.002 | N/S | N/S | N/S | N/S | N/S | N/S | N/S | N/S | N/S | N/S | N/S | N/S | N/S | N/S | N/S | 42.46 | 13.69 | 162
2020-07-31 | 179 | 8.4 | 7.1 | 3 | <2 | 3 | N/S | <0.3 | 9.17 | N/S | N/S | N/S | N/S | N/S | N/S | N/S | 80 | N/S | N/S | N/S | N/S | <0.002 | N/S | N/S | N/S | N/S | N/S | N/S | N/S | N/S | N/S | N/S | N/S | N/S | N/S | N/S | N/S | 51.18 | 17.58 | 200
2020-08-01 | 165 | 8.1 | 7.1 | 3 | 2 | 3 | N/S | 0.3 | 10.16 | N/S | N/S | N/S | N/S | N/S | N/S | N/S | N/S | N/S | N/S | N/S | N/S | <0.002 | N/S | N/S | N/S | N/S | N/S | N/S | N/S | N/S | N/S | N/S | N/S | N/S | N/S | N/S | N/S | 52.89 | 18.54 | 208
2020-08-02 | 277 | 8 | 7 | 6 | 2 | 5 | N/S | 1.9 | 8.64 | N/S | N/S | N/S | N/S | N/S | N/S | N/S | N/S | N/S | N/S | N/S | N/S | <0.002 | N/S | N/S | N/S | N/S | N/S | N/S | N/S | N/S | N/S | N/S | N/S | N/S | N/S | N/S | N/S | 46.9 | 16.11 | 183
2020-08-03 | 198 | 7.7 | 6.8 | T/X | T/X | 3 | N/S | 0.3 | 7.25 | N/S | N/S | N/S | 80 | 0.4 | <5 | N/S | 80 | N/S | N/S | N/S | N/S | <0.002 | N/S | N/S | N/S | N/S | N/S | N/S | N/S | N/S | N/S | N/S | N/S | N/S | N/S | N/S | N/S | 38.61 | 12.68 | 149
2020-08-04 | 174 | 7.7 | 6.9 | 4 | <2 | 3 | 1 | 0.4 | 9.21 | 1.94 | N/S | 10.63 | N/S | N/S | N/S | N/S | 140 | <0.005 | <0.005 | <0.002 | 0.019 | <0.002 | <0.004 | 0.005 | 0.04 | 0.02 | <0.002 | 0.008 | T/X | 0.004 | <0.004 | <0.004 | 0.027 | <0.002 | <0.002 | <0.002 | <3 | 50.26 | 17.47 | 197
2020-08-05 | 147 | 8.2 | 7.1 | 4 | <2 | 4 | N/S | 0.3 | 9.67 | N/S | N/S | N/S | N/S | N/S | N/S | <5 | 70 | N/S | N/S | N/S | N/S | <0.002 | N/S | N/S | N/S | N/S | N/S | N/S | N/S | N/S | N/S | N/S | N/S | N/S | N/S | N/S | N/S | 52.23 | 18.15 | 205
2020-08-06 | 138 | 7.7 | 7.1 | 3 | <2 | 3 | N/S | 0.4 | 10.57 | N/S | N/S | N/S | N/S | N/S | N/S | N/S | 90 | N/S | N/S | N/S | N/S | <0.002 | N/S | N/S | N/S | N/S | N/S | N/S | N/S | N/S | N/S | N/S | N/S | N/S | N/S | N/S | N/S | 49.79 | 18.06 | 199
2020-08-07 | 141 | 8.5 | 7.1 | 3 | <2 | 3 | N/S | <0.3 | 10.85 | N/S | N/S | N/S | N/S | N/S | N/S | N/S | 140 | N/S | N/S | N/S | N/S | <0.002 | N/S | N/S | N/S | N/S | N/S | N/S | N/S | N/S | N/S | N/S | N/S | N/S | N/S | N/S | N/S | 51.98 | 18.75 | 207
2020-08-08 | 134 | 8.4 | 7.1 | 3 | <2 | 3 | N/S | <0.3 | 10.47 | N/S | N/S | N/S | N/S | N/S | N/S | N/S | N/S | N/S | N/S | N/S | N/S | <0.002 | N/S | N/S | N/S | N/S | N/S | N/S | N/S | N/S | N/S | N/S | N/S | N/S | N/S | N/S | N/S | 50.38 | 18.1 | 200
2020-08-09 | 164 | 8.5 | 7.1 | 3 | <2 | 3 | N/S | <0.3 | 10.82 | N/S | N/S | N/S | N/S | N/S | N/S | N/S | N/S | N/S | N/S | N/S | N/S | <0.002 | N/S | N/S | N/S | N/S | N/S | N/S | N/S | N/S | N/S | N/S | N/S | N/S | N/S | N/S | N/S | 51.69 | 18.41 | 205
2020-08-10 | 242 | 7.4 | 6.9 | 6 | <2 | 4 | N/S | 1.7 | 7.59 | N/S | N/S | N/S | 91 | 0.5 | <5 | N/S | 350 | N/S | N/S | N/S | N/S | <0.002 | N/S | N/S | N/S | N/S | N/S | N/S | N/S | N/S | N/S | N/S | N/S | N/S | N/S | N/S | N/S | 44.87 | 15.44 | 176
2020-08-11 | 154 | 8.5 | 6.9 | 3 | <2 | 3 | 1 | <0.3 | 7.72 | 1.42 | N/S | 8.72 | N/S | N/S | N/S | N/S | 230 | S/X | S/X | <0.002 | <0.002 | <0.002 | <0.004 | <0.002 | <0.02 | 0.02 | <0.002 | <0.002 | 0.8 | <0.002 | <0.004 | <0.004 | <0.010 | <0.002 | <0.002 | <0.002 | <3 | 39.24 | 13.04 | 152
2020-08-12 | 153 | 8.8 | 7.1 | 3 | <2 | 3 | N/S | <0.3 | 10.32 | N/S | N/S | N/S | N/S | N/S | N/S | <5 | 100 | N/S | N/S | N/S | N/S | <0.002 | N/S | N/S | N/S | N/S | N/S | N/S | N/S | N/S | N/S | N/S | N/S | N/S | N/S | N/S | N/S | 51.31 | 17.97 | 202
2020-08-13 | 143 | 8.5 | 7.1 | 3 | <2 | 3 | N/S | <0.3 | 10.8 | N/S | N/S | N/S | N/S | N/S | N/S | N/S | 30 | <0.005 | <0.005 | N/S | N/S | <0.002 | N/S | N/S | N/S | N/S | N/S | N/S | N/S | N/S | N/S | N/S | N/S | N/S | N/S | N/S | N/S | 52.24 | 18.57 | 207
2020-08-14 | 144 | 8.7 | 7 | 4 | <2 | 3 | N/S | 0.3 | 11.07 | N/S | N/S | N/S | N/S | N/S | N/S | N/S | 60 | N/S | N/S | N/S | N/S | <0.002 | N/S | N/S | N/S | N/S | N/S | N/S | N/S | N/S | N/S | N/S | N/S | N/S | N/S | N/S | N/S | 54.7 | 19.31 | 216
2020-08-15 | 151 | 7.8 | 7 | 4 | 2 | 3 | N/S | <0.3 | 10.91 | N/S | N/S | N/S | N/S | N/S | N/S | N/S | N/S | N/S | N/S | N/S | N/S | <0.002 | N/S | N/S | N/S | N/S | N/S | N/S | N/S | N/S | N/S | N/S | N/S | N/S | N/S | N/S | N/S | 54.23 | 19.16 | 214
2020-08-16 | 151 | 7.8 | 7 | 5 | <2 | 3 | N/S | 0.4 | 10.35 | N/S | N/S | N/S | N/S | N/S | N/S | N/S | N/S | N/S | N/S | N/S | N/S | <0.002 | N/S | N/S | N/S | N/S | N/S | N/S | N/S | N/S | N/S | N/S | N/S | N/S | N/S | N/S | N/S | 50.09 | 17.44 | 197
2020-08-17 | 145 | 8.7 | 7.1 | 3 | <2 | 3 | N/S | <0.3 | 11.57 | N/S | N/S | N/S | 104 | 0.6 | <5 | N/S | 50 | N/S | N/S | N/S | N/S | <0.002 | N/S | N/S | N/S | N/S | N/S | N/S | N/S | N/S | N/S | N/S | N/S | N/S | N/S | N/S | N/S | 48.52 | 16.87 | 191
2020-08-18 | 118 | 8.8 | 7.1 | 5 | <2 | 3 | 2 | 0.7 | 11.18 | 2.88 | N/S | 12.93 | N/S | N/S | N/S | N/S | 80 | <0.005 | <0.005 | <0.002 | 0.02 | <0.002 | <0.004 | 0.006 | 0.05 | 0.02 | <0.002 | 0.006 | 0.5 | 0.011 | <0.004 | <0.004 | 0.032 | <0.002 | <0.002 | <0.002 | <3 | 50.8 | 17.83 | 200
2020-08-19 | 133 | 7.4 | 7 | 6 | <2 | 4 | N/S | 0.8 | 10.36 | N/S | N/S | N/S | N/S | N/S | N/S | <5 | 70 | N/S | N/S | N/S | N/S | <0.002 | N/S | N/S | N/S | N/S | N/S | N/S | N/S | N/S | N/S | N/S | N/S | N/S | N/S | N/S | N/S | 49.21 | 17.18 | 194
2020-08-20 | 120 | 8.5 | 7 | 6 | 2 | 4 | N/S | 0.6 | 10.03 | N/S | N/S | N/S | N/S | N/S | N/S | N/S | 350 | N/S | N/S | N/S | N/S | <0.002 | N/S | N/S | N/S | N/S | N/S | N/S | N/S | N/S | N/S | N/S | N/S | N/S | N/S | N/S | N/S | 49.35 | 17.01 | 193
2020-08-21 | 125 | 7.6 | 7 | 6 | 3 | 6 | N/S | 0.9 | 11.11 | N/S | N/S | N/S | N/S | N/S | N/S | N/S | 20 | N/S | N/S | N/S | N/S | <0.002 | N/S | N/S | N/S | N/S | N/S | N/S | N/S | N/S | N/S | N/S | N/S | N/S | N/S | N/S | N/S | 49.89 | 17.52 | 197
2020-08-22 | 115 | 7.7 | 7 | 5 | 3 | 4 | N/S | 0.7 | 9.67 | N/S | N/S | N/S | N/S | N/S | N/S | N/S | N/S | N/S | N/S | N/S | N/S | <0.002 | N/S | N/S | N/S | N/S | N/S | N/S | N/S | N/S | N/S | N/S | N/S | N/S | N/S | N/S | N/S | 49.43 | 16.97 | 193
2020-08-23 | 158 | 8.2 | 7.1 | 4 | <2 | 3 | N/S | 0.7 | 10.06 | N/S | N/S | N/S | N/S | N/S | N/S | N/S | N/S | N/S | N/S | N/S | N/S | <0.002 | N/S | N/S | N/S | N/S | N/S | N/S | N/S | N/S | N/S | N/S | N/S | N/S | N/S | N/S | N/S | 51.61 | 18.03 | 203
2020-08-24 | 151 | 8.2 | 7 | 5 | <2 | 3 | N/S | 0.8 | 8.67 | N/S | N/S | N/S | 94 | 0.5 | <5 | N/S | 110 | N/S | N/S | N/S | N/S | <0.002 | N/S | N/S | N/S | N/S | N/S | N/S | N/S | N/S | N/S | N/S | N/S | N/S | N/S | N/S | N/S | 47.05 | 16.31 | 185
2020-08-25 | 206 | 8.2 | 7 | 5 | <2 | 3 | 1 | 0.6 | 7.82 | 1.98 | N/S | 9.1 | N/S | N/S | N/S | N/S | 150 | <0.005 | <0.005 | <0.002 | 0.018 | <0.002 | <0.004 | 0.007 | 0.05 | 0.03 | <0.002 | 0.009 | 0.7 | 0.009 | <0.004 | <0.004 | 0.022 | <0.002 | <0.002 | <0.002 | <3 | 44.18 | 14.75 | 171
2020-08-26 | 141 | 8.8 | 7 | 3 | <2 | 3 | N/S | 0.4 | 8.87 | N/S | N/S | N/S | N/S | N/S | N/S | <5 | 120 | N/S | N/S | N/S | N/S | <0.002 | N/S | N/S | N/S | N/S | N/S | N/S | N/S | N/S | N/S | N/S | N/S | N/S | N/S | N/S | N/S | 45.04 | 15.4 | 176
2020-08-27 | 154 | 7.8 | 7 | 3 | <2 | 2 | N/S | 0.5 | 9.89 | N/S | N/S | N/S | N/S | N/S | N/S | N/S | 40 | N/S | N/S | N/S | N/S | <0.002 | N/S | N/S | N/S | N/S | N/S | N/S | N/S | N/S | N/S | N/S | N/S | N/S | N/S | N/S | N/S | 47.31 | 16.51 | 186
2020-08-28 | 150 | 8.1 | 7 | <2 | <2 | 3 | N/S | 0.5 | 10.08 | N/S | N/S | N/S | N/S | N/S | N/S | N/S | 50 | N/S | N/S | N/S | N/S | <0.002 | N/S | N/S | N/S | N/S | N/S | N/S | N/S | N/S | N/S | N/S | N/S | N/S | N/S | N/S | N/S | 46.37 | 16 | 182
2020-08-29 | 128 | 8.9 | 7 | 6 | <2 | 4 | N/S | 0.3 | 10.34 | N/S | N/S | N/S | N/S | N/S | N/S | N/S | N/S | N/S | N/S | N/S | N/S | <0.002 | N/S | N/S | N/S | N/S | N/S | N/S | N/S | N/S | N/S | N/S | N/S | N/S | N/S | N/S | N/S | 45.3 | 15.65 | 178
2020-08-30 | 154 | 8.7 | 7.1 | 2 | <2 | 2 | N/S | <0.3 | 10.19 | N/S | N/S | N/S | N/S | N/S | N/S | N/S | N/S | N/S | N/S | N/S | N/S | <0.002 | N/S | N/S | N/S | N/S | N/S | N/S | N/S | N/S | N/S | N/S | N/S | N/S | N/S | N/S | N/S | 48.14 | 16.62 | 189
2020-08-31 | 140 | 8.8 | 7.1 | 4 | <2 | 3 | N/S | <0.3 | 10.57 | N/S | N/S | N/S | 96 | 0.6 | <5 | N/S | 50 | N/S | N/S | N/S | N/S | <0.002 | N/S | N/S | N/S | N/S | N/S | N/S | N/S | N/S | N/S | N/S | N/S | N/S | N/S | N/S | N/S | 47.13 | 16.23 | 185
2020-09-01 | 172 | 7.9 | 7.1 | 4 | <2 | 3 | 1 | 0.5 | 11.01 | 2.59 | N/S | 12.48 | N/S | N/S | N/S | N/S | <10 | <0.005 | <0.005 | <0.002 | 0.019 | <0.002 | <0.004 | 0.005 | 0.04 | 0.02 | <0.002 | 0.007 | T/X | 0.009 | <0.004 | <0.004 | 0.025 | <0.002 | <0.002 | <0.002 | <3 | 49.46 | 17.78 | 197
2020-09-02 | 162 | 8.1 | 7 | 4 | <2 | 3 | N/S | <0.3 | 8.85 | N/S | N/S | N/S | N/S | N/S | N/S | <5 | 60 | N/S | N/S | N/S | N/S | <0.002 | N/S | N/S | N/S | N/S | N/S | N/S | N/S | N/S | N/S | N/S | N/S | N/S | N/S | N/S | N/S | 43.91 | 14.81 | 171
2020-09-03 | 140 | 8.2 | 7 | 4 | <2 | 3 | N/S | <0.3 | 10.15 | N/S | N/S | N/S | N/S | N/S | N/S | N/S | 70 | N/S | N/S | N/S | N/S | <0.002 | N/S | N/S | N/S | N/S | N/S | N/S | N/S | N/S | N/S | N/S | N/S | N/S | N/S | N/S | N/S | 46.47 | 16.32 | 183
2020-09-04 | 150 | 8.1 | 7.1 | 3 | <2 | 3 | N/S | T/X | T/X | N/S | N/S | N/S | N/S | N/S | N/S | N/S | 90 | N/S | N/S | N/S | N/S | <0.002 | N/S | N/S | N/S | N/S | N/S | N/S | N/S | N/S | N/S | N/S | N/S | N/S | N/S | N/S | N/S | 49.13 | 17.24 | 194
2020-09-05 | 127 | 8.5 | 7 | 3 | <2 | 3 | N/S | T/X | T/X | N/S | N/S | N/S | N/S | N/S | N/S | N/S | N/S | N/S | N/S | N/S | N/S | <0.002 | N/S | N/S | N/S | N/S | N/S | N/S | N/S | N/S | N/S | N/S | N/S | N/S | N/S | N/S | N/S | 45.91 | 16 | 181
2020-09-06 | 235 | 8.2 | 7 | 5 | <2 | 3 | N/S | 0.4 | 9.58 | N/S | N/S | N/S | N/S | N/S | N/S | N/S | N/S | N/S | N/S | N/S | N/S | <0.002 | N/S | N/S | N/S | N/S | N/S | N/S | N/S | N/S | N/S | N/S | N/S | N/S | N/S | N/S | N/S | 42.24 | 14.41 | 165
2020-09-07 | 148 | 8.8 | 7 | 3 | <2 | 3 | N/S | <0.3 | 9.7 | N/S | N/S | N/S | 85 | 0.5 | <5 | N/S | 60 | N/S | N/S | N/S | N/S | <0.002 | N/S | N/S | N/S | N/S | N/S | N/S | N/S | N/S | N/S | N/S | N/S | N/S | N/S | N/S | N/S | 41.76 | 14.25 | 163
2020-09-08 | 359 | 8.8 | 7 | 5 | <2 | 5 | 2 | 0.6 | 5.93 | 1.28 | N/S | 7.46 | N/S | N/S | N/S | N/S | 99 | <0.005 | <0.005 | <0.002 | 0.021 | <0.002 | <0.004 | 0.005 | 0.06 | 0.02 | <0.002 | 0.011 | 0.7 | 0.004 | <0.004 | <0.004 | 0.02 | <0.002 | <0.002 | <0.002 | <3 | 36.34 | 11.95 | 140
2020-09-09 | 289 | 9.4 | 7 | 2 | <2 | 4 | N/S | <0.3 | 6.83 | N/S | N/S | N/S | N/S | N/S | N/S | <5 | 180 | N/S | N/S | N/S | N/S | <0.002 | N/S | N/S | N/S | N/S | N/S | N/S | N/S | N/S | N/S | N/S | N/S | N/S | N/S | N/S | N/S | 42.07 | 14.01 | 163
2020-09-10 | 204 | 9.7 | 7.1 | 3 | <2 | 3 | N/S | 0.4 | 8.33 | N/S | N/S | N/S | N/S | N/S | N/S | N/S | 100 | N/S | N/S | N/S | N/S | <0.002 | N/S | N/S | N/S | N/S | N/S | N/S | N/S | N/S | N/S | N/S | N/S | N/S | N/S | N/S | N/S | 50.16 | 17.19 | 196
2020-09-11 | 210 | 8.4 | 7.1 | <2 | <2 | 3 | N/S | 0.8 | 8.55 | N/S | N/S | N/S | N/S | N/S | N/S | N/S | 200 | N/S | N/S | N/S | N/S | <0.002 | N/S | N/S | N/S | N/S | N/S | N/S | N/S | N/S | N/S | N/S | N/S | N/S | N/S | N/S | N/S | 46.89 | 15.98 | 183
2020-09-12 | 244 | 8.5 | 7.1 | 3 | <2 | 4 | N/S | 0.5 | 9.41 | N/S | N/S | N/S | N/S | N/S | N/S | N/S | N/S | N/S | N/S | N/S | N/S | <0.002 | N/S | N/S | N/S | N/S | N/S | N/S | N/S | N/S | N/S | N/S | N/S | N/S | N/S | N/S | N/S | 48.59 | 17.04 | 191
2020-09-13 | 183 | 9.5 | 7.1 | <2 | <2 | 3 | N/S | <0.3 | 8.32 | N/S | N/S | N/S | N/S | N/S | N/S | N/S | N/S | N/S | N/S | N/S | N/S | <0.002 | N/S | N/S | N/S | N/S | N/S | N/S | N/S | N/S | N/S | N/S | N/S | N/S | N/S | N/S | N/S | 47.23 | 16.56 | 186
2020-09-14 | 169 | 8.9 | 7.1 | 3 | <2 | 3 | N/S | <0.3 | 10.84 | N/S | N/S | N/S | 130 | 0.6 | <5 | N/S | 30 | N/S | N/S | N/S | N/S | <0.002 | N/S | N/S | N/S | N/S | N/S | N/S | N/S | N/S | N/S | N/S | N/S | N/S | N/S | N/S | N/S | 52.93 | 18.71 | 209
2020-09-15 | 151 | 8.5 | 7.1 | 3 | <2 | 4 | <2 | <0.3 | 12.07 | 2.05 | N/S | 14.07 | N/S | N/S | N/S | N/S | 30 | <0.005 | <0.005 | <0.002 | 0.021 | <0.002 | <0.004 | 0.004 | 0.05 | 0.03 | <0.002 | 0.005 | 1.1 | 0.013 | <0.004 | <0.004 | 0.02 | <0.002 | <0.002 | <0.002 | <3 | 51.16 | 18.04 | 202
2020-09-16 | 153 | 8.9 | 7.1 | 3 | <2 | 3 | N/S | <0.3 | 12.3 | N/S | N/S | N/S | N/S | N/S | N/S | <5 | 40 | N/S | N/S | N/S | N/S | <0.002 | N/S | N/S | N/S | N/S | N/S | N/S | N/S | N/S | N/S | N/S | N/S | N/S | N/S | N/S | N/S | 52.45 | 18.23 | 206
2020-09-17 | 151 | 9.1 | 7.1 | 3 | <2 | 3 | N/S | <0.3 | 12.12 | N/S | N/S | N/S | N/S | N/S | N/S | N/S | 30 | N/S | N/S | N/S | N/S | <0.002 | N/S | N/S | N/S | N/S | N/S | N/S | N/S | N/S | N/S | N/S | N/S | N/S | N/S | N/S | N/S | 52.08 | 18.32 | 205
2020-09-18 | 152 | 9.4 | 7.1 | 3 | 2 | 3 | N/S | <0.3 | 11.94 | N/S | N/S | N/S | N/S | N/S | N/S | N/S | 40 | N/S | N/S | N/S | N/S | <0.002 | N/S | N/S | N/S | N/S | N/S | N/S | N/S | N/S | N/S | N/S | N/S | N/S | N/S | N/S | N/S | 49.79 | 17.04 | 194
2020-09-19 | 146 | 9.3 | 7.1 | 3 | <2 | 3 | N/S | <0.3 | 11.17 | N/S | N/S | N/S | N/S | N/S | N/S | N/S | N/S | N/S | N/S | N/S | N/S | <0.002 | N/S | N/S | N/S | N/S | N/S | N/S | N/S | N/S | N/S | N/S | N/S | N/S | N/S | N/S | N/S | 49.95 | 17.75 | 198
2020-09-20 | 140 | 9 | 7.1 | 4 | <2 | 3 | N/S | <0.3 | 11.05 | N/S | N/S | N/S | N/S | N/S | N/S | N/S | N/S | N/S | N/S | N/S | N/S | <0.002 | N/S | N/S | N/S | N/S | N/S | N/S | N/S | N/S | N/S | N/S | N/S | N/S | N/S | N/S | N/S | 48.97 | 17.23 | 193
2020-09-21 | 146 | 8.7 | 7.2 | 3 | <2 | 4 | N/S | <0.3 | 11.42 | N/S | N/S | N/S | 104 | 0.6 | <5 | N/S | 110 | N/S | N/S | N/S | N/S | <0.002 | N/S | N/S | N/S | N/S | N/S | N/S | N/S | N/S | N/S | N/S | N/S | N/S | N/S | N/S | N/S | 50.41 | 17.73 | 199
2020-09-22 | 148 | 9.2 | 7.1 | 3 | <2 | 4 | 1 | <0.3 | 11.06 | 2.37 | N/S | 12.18 | N/S | N/S | N/S | N/S | 90 | <0.005 | <0.005 | <0.002 | 0.023 | <0.002 | <0.004 | 0.004 | 0.05 | 0.03 | <0.002 | 0.006 | 0.9 | 0.007 | <0.004 | <0.004 | 0.028 | <0.002 | <0.002 | <0.002 | <3 | 52.11 | 18.36 | 206
2020-09-23 | 141 | 8.7 | 7.1 | 3 | <2 | 4 | N/S | <0.3 | 11.19 | N/S | N/S | N/S | N/S | N/S | N/S | <5 | 100 | N/S | N/S | N/S | N/S | <0.002 | N/S | N/S | N/S | N/S | N/S | N/S | N/S | N/S | N/S | N/S | N/S | N/S | N/S | N/S | N/S | 49.48 | 17.49 | 196
2020-09-24 | 150 | 9 | 7.1 | 4 | <2 | 3 | N/S | <0.3 | 11.46 | N/S | N/S | N/S | N/S | N/S | N/S | N/S | 60 | N/S | N/S | N/S | N/S | <0.002 | N/S | N/S | N/S | N/S | N/S | N/S | N/S | N/S | N/S | N/S | N/S | N/S | N/S | N/S | N/S | 49.1 | 17.35 | 194
2020-09-25 | 136 | 8.5 | 7 | 4 | 2 | 3 | N/S | 0.3 | 11.31 | N/S | N/S | N/S | N/S | N/S | N/S | N/S | 30 | N/S | N/S | N/S | N/S | <0.002 | N/S | N/S | N/S | N/S | N/S | N/S | N/S | N/S | N/S | N/S | N/S | N/S | N/S | N/S | N/S | 48.8 | 17.46 | 194
2020-09-26 | 141 | 8.7 | 7.1 | 4 | <2 | 4 | N/S | <0.3 | 10.95 | N/S | N/S | N/S | N/S | N/S | N/S | N/S | N/S | N/S | N/S | N/S | N/S | <0.002 | N/S | N/S | N/S | N/S | N/S | N/S | N/S | N/S | N/S | N/S | N/S | N/S | N/S | N/S | N/S | 47.83 | 17.04 | 190
2020-09-27 | 153 | 8.3 | 7.1 | 3 | <2 | 4 | N/S | 0.4 | 10.54 | N/S | N/S | N/S | N/S | N/S | N/S | N/S | N/S | N/S | N/S | N/S | N/S | <0.002 | N/S | N/S | N/S | N/S | N/S | N/S | N/S | N/S | N/S | N/S | N/S | N/S | N/S | N/S | N/S | 48.32 | 17.21 | 192
2020-09-28 | 247 | 8.7 | 7 | 5 | <2 | 4 | N/S | 1.3 | 7.59 | N/S | N/S | N/S | 84 | 0.5 | <5 | N/S | 160 | N/S | N/S | N/S | N/S | <0.002 | N/S | N/S | N/S | N/S | N/S | N/S | N/S | N/S | N/S | N/S | N/S | N/S | N/S | N/S | N/S | 42.09 | 14.47 | 165
2020-09-29 | 151 | 8.9 | 7 | 4 | <2 | 4 | 1 | <0.3 | 8.5 | 1.09 | N/S | 9.81 | N/S | N/S | N/S | N/S | 760 | <0.005 | <0.005 | <0.002 | 0.021 | <0.002 | <0.004 | 0.004 | 0.05 | 0.02 | <0.002 | 0.007 | 2.4 | 0.005 | <0.004 | <0.004 | 0.021 | 0.002 | <0.002 | <0.002 | <3 | 45.14 | 15.42 | 176
2020-09-30 | 150 | 8.9 | 7.1 | 3 | <2 | 3 | N/S | <0.3 | 10.69 | N/S | N/S | N/S | N/S | N/S | N/S | <5 | 50 | N/S | N/S | N/S | N/S | <0.002 | N/S | N/S | N/S | N/S | N/S | N/S | N/S | N/S | N/S | N/S | N/S | N/S | N/S | N/S | N/S | 49.37 | 17.22 | 194
RL effective 1/1/20 |  |  |  | 2 | 2 | 2 | 1 | 0.3 | 0.25 | 0.15 | 0.15 |  | 1 | 0.1 | 5 | 5 | 10 | 0.005 | 0.005 | 0.001 | 0.001 | 0.001 | 0.002 | 0.001 | 0.01 | 0.01 | 0.001 | 0.001 | 0.5 | 0.001 | 0.002 | 0.002 | 0.005 | 0.001 | 0.001 | 0.001 | 3 | 0.5 | 0.5
Observations | 274 | 274 | 274 | 256 | 256 | 272 | 105 | 265 | 265 | 106 | 77 | 104 | 141 | 43 | 39 | 40 | 166 | 39 | 39 | 38 | 38 | 272 | 38 | 38 | 38 | 37 | 38 | 38 | 31 | 38 | 38 | 38 | 38 | 38 | 38 | 38 | 40 | 272 | 272 | 272
Minimum | 107 | 7.4 | 6.8 | <2 | <2 | 2 | <2 | <0.3 | 3.23 | 0.41 | 0.4 | 6.74 | 80 | 0.2 | <5 | <5 | <10 | <0.005 | <0.005 | <0.002 | <0.002 | <0.002 | <0.004 | <0.002 | <0.02 | <0.02 | <0.002 | <0.002 | <0.5 | <0.002 | <0.004 | <0.004 | <0.010 | <0.002 | <0.002 | <0.002 | <3 | 36.34 | 11.95 | 140
Mean | 216 | 9.5 | 7.1 | <5 | <2 | 5 | <2 | <0.6 | 9.73 | 1.35 | 1.11 | 11.08 | 234 | 0.5 | <5 | <5 | GM<84 | <0.005 | <0.005 | <0.002 | <0.025 | <0.002 | <0.004 | <0.007 | <0.06 | <0.03 | <0.002 | <0.008 | <0.8 | <0.005 | <0.004 | <0.004 | <0.025 | <0.002 | <0.002 | <0.002 | <3 | 59.86 | 21.82 | 239
Maximum | 482 | 11.8 | 7.3 | 20 | 8 | 30 | 3 | 1.9 | 14.14 | 2.88 | 2.03 | 15.4 | 1061 | 0.7 | <5 | 5 | 22000 | 0.008 | <0.005 | 0.002 | 0.036 | <0.002 | <0.004 | 0.014 | 0.18 | 0.04 | <0.002 | 0.024 | 2.4 | 0.015 | <0.004 | <0.004 | 0.034 | 0.002 | <0.002 | <0.002 | <3 | 79.62 | 30.1 | 323
Std Dev | 70 | 1 | 0.1 | 2 | 1 | 2 | 1 | 0.4 | 2.05 | 0.47 | 0.37 | 1.84 | 155 | 0.1 | 0 | 0 | GSD=2083 | 0.001 | 0 | 0 | 0.006 | 0 | 0 | 0.002 | 0.03 | 0.01 | 0 | 0.004 | 0.4 | 0.004 | 0.001 | 0 | 0.005 | 0.001 | 0 | 0 | 0 | 10.26 | 4.35 | 43
%>400=5
January 1, 2020, TOT PHOS: Sample MS recovery failed, but LCS passed.
January 12, 2020, NH3, NO2+NO3: Sample MS recovery failed, but LCS passed.
January 14, 2020, TKN: Sample MS recovery failed, but LCS passed.
January 18, 2020, F, T/X: Calibration blank failure.
January 22, 27, 28, 2020, Cl: Sample MS recovery failed, but LCS passed.
January 26, 28, 2020, F: Sample MS recovery failed, but LCS passed.
February 3, 2020, Cl: Sample MS recovery failed, but LCS passed.
February 5, 2020, BOD, CBOD, T/X: LCS failure.
February 8, 19, 29, 2020, F: Sample MS recovery failed, but LCS passed.
February 13, 2020, SOL PHOS, T/X: Method required digestion temperature not met.
February 20, 2020, BOD, CBOD, T/X: Minimum incubation requirement not met.
February 20, 2020, TOT PHOS: Sample MS recovery failed, but LCS passed.
March 3, 10, 24, 31, 2020, Hg LL, T/X: Field blank failure.
March 10, 2020, TKN: Sample MS recovery failed, but LCS passed.
March 17, 23, 2020, Multiple analyses, S/X: Plant shutdown.
March 18, 2020, F: Sample MS recovery failed, but LCS passed.
March 20, 21, 22, 25, 26, 27, 28, 29, 30, 2020, TKN, TOT N, TOT PHOS, T/X: Minimal staffing due to COVID-19.
March 20, 21, 22, 24, 25, 26, 27, 28, 29, 30, 31, 2020, SOL PHOS, T/X: Minimal staffing due to COVID-19.
March 25, 2020, Cl: Sample MS recovery failed, but LCS passed.
April 1-4, 2020, TKN, TOT N, TOT PHOS, SOL PHOS, T/X: Minimal staffing due to COVID-19.
April 7, 2020, TKN: Sample MS recovery failed, but LCS passed.
April 11, 2020, Ca, Mg: Sample MS recovery failed, but LCS passed.
April 14, 15, 16, 21, 22, 2020, BOD, CBOD, T/X: LCS failure.
April 16, 19, 23, 27, 2020, NO2+NO3: Sample MS recovery failed, but LCS passed.
April 28, 2020,SOL Fe, T/X: Method blank failure.
May 3, 4, 2020, NO2+NO3: Sample MS recovery failed, but LCS passed.
May 12, 13, 2020, BOD, CBOD, T/X: Dilution water blank failure.
May 16, 17, 2020, BOD, CBOD, T/X: Improper dilution.
May 18, 2020, BOD, CBOD, T/X: LCS failure.
May 25-29, 2020, NH3, NO2+NO3, T/X: Thermal preservation compromised.
May 26, 2020, TOT N, T/X: Thermal preservation compromised.
May 26, 2020, Hg LL, T/X: Field blank failure.
June 1, 2020, Ca, Mg: Sample MS recovery failed, but LCS passed.
June 2, 2020, TKN, TOT N, T/X: Initial result below LOQ due to dilution because of matrix interference.
June 3, 9, 14, 15, 25, 2020, NO2+NO3: Sample MS recovery failed, but LCS passed.
June 5, 2020, BOD, CBOD, T/X: Dilution water blank and LCS failure.
June 23, 2020, Hg LL, T/X: Field blank failure.
July 2, 6, 2020, NO2+NO3: Sample MS recovery failed, but LCS passed.
July 3, 27, 2020, BOD, CBOD, T/X: LCS failure.
August 3, 27, 2020, BOD, CBOD, T/X: LCS failure.
August 4, 2020, Hg LL, T/X: Field blank failure.
August 9, 17, 31, 2020, NO2+NO3: Sample MS recovery failed, but LCS passed.
August 11, 2020, CN, CN AMEN, S/X: Wrong preserve used in sample aliquot.
September 1, 2020, Hg LL, T/X: Field blank failure.
September 4, 5, 2020, NH3, NO2+NO3, T/X: Wrong preserve used in sample aliquot.
September 9, 2020, NH3: Sample MS recovery failed, but LCS passed.
September 16, 18, 2020, NO2+NO3: Sample MS recovery failed, but LCS passed.