## O'Brien Raw 2021
| BOD5 | CBOD5 | TS | SS | TKN | NH3-N | NO2+NO3 | P-TOT | P-SOL | Cl | F | FOG | Phenol | CN (GRAB) | CN AM | As | Ba | Cd | Cr_Tot | Cu | Fe_Tot | Pb | Mn | Hg | Ni | Se | Ag | Zn | Sb | Be | Tl | Cr_+6 | Fe_Sol | TOC
Date | mg/L | mg/L | mg/L | mg/L | mg/L | mg/L | mg/L | mg/L | mg/L | mg/L | mg/L | mg/L | ug/L | mg/L | mg/L | mg/L | mg/L | mg/L | mg/L | mg/L | mg/L | mg/L | mg/L | ug/l | mg/L | mg/L | mg/L | mg/L | mg/L | mg/L | mg/L | ug/L | mg/L | mg/L
2021-01-01 | 84 | N/S | T/X | 92 | N/S | N/S | N/S | N/S | N/S | N/S | N/S | N/S | N/S | N/S | N/S | N/S | N/S | N/S | N/S | N/S | N/S | N/S | N/S | N/S | N/S | N/S | N/S | N/S | N/S | N/S | N/S | N/S | N/S | N/S
2021-01-02 | 62 | N/S | T/X | 84 | N/S | N/S | N/S | N/S | N/S | N/S | N/S | N/S | N/S | N/S | N/S | N/S | N/S | N/S | N/S | N/S | N/S | N/S | N/S | N/S | N/S | N/S | N/S | N/S | N/S | N/S | N/S | N/S | N/S | N/S
2021-01-03 | 71 | N/S | T/X | 59 | N/S | T/X | T/X | N/S | N/S | N/S | N/S | N/S | N/S | N/S | N/S | N/S | N/S | N/S | N/S | N/S | N/S | N/S | N/S | N/S | N/S | N/S | N/S | N/S | N/S | N/S | N/S | N/S | N/S | N/S
2021-01-04 | 71 | N/S | T/X | 63 | N/S | 12.5 | 0.65 | N/S | N/S | 265.43 | 0.5 | 22 | N/S | N/S | N/S | N/S | N/S | N/S | N/S | N/S | N/S | N/S | N/S | N/S | N/S | N/S | N/S | N/S | N/S | N/S | N/S | N/S | N/S | N/S
2021-01-05 | 81 | N/S | T/X | 65 | 19 | T/X | T/X | 2.43 | N/S | N/S | N/S | N/S | N/S | 0.02 | <0.005 | <0.002 | 0.035 | <0.002 | <0.004 | 0.025 | 0.5 | 0.002 | 0.037 | T/X | 0.087 | <0.004 | <0.004 | 0.065 | <0.002 | <0.002 | <0.002 | <3 | 0.12 | N/S
2021-01-06 | 83 | N/S | T/X | 80 | N/S | T/X | T/X | N/S | N/S | N/S | N/S | N/S | 11 | N/S | N/S | N/S | N/S | N/S | N/S | N/S | N/S | N/S | N/S | N/S | N/S | N/S | N/S | N/S | N/S | N/S | N/S | N/S | N/S | N/S
2021-01-07 | 85 | N/S | T/X | 80 | N/S | 14.2 | <0.25 | N/S | N/S | N/S | N/S | N/S | N/S | N/S | N/S | N/S | N/S | N/S | N/S | N/S | N/S | N/S | N/S | N/S | N/S | N/S | N/S | N/S | N/S | N/S | N/S | N/S | N/S | N/S
2021-01-08 | 119 | N/S | T/X | 108 | N/S | N/S | N/S | N/S | N/S | N/S | N/S | N/S | N/S | N/S | N/S | N/S | N/S | N/S | N/S | N/S | N/S | N/S | N/S | N/S | N/S | N/S | N/S | N/S | N/S | N/S | N/S | N/S | N/S | N/S
2021-01-09 | 102 | N/S | T/X | 80 | N/S | N/S | N/S | N/S | N/S | N/S | N/S | N/S | N/S | N/S | N/S | N/S | N/S | N/S | N/S | N/S | N/S | N/S | N/S | N/S | N/S | N/S | N/S | N/S | N/S | N/S | N/S | N/S | N/S | N/S
2021-01-10 | 89 | N/S | T/X | 90 | N/S | T/X | T/X | N/S | N/S | N/S | N/S | N/S | N/S | N/S | N/S | N/S | N/S | N/S | N/S | N/S | N/S | N/S | N/S | N/S | N/S | N/S | N/S | N/S | N/S | N/S | N/S | N/S | N/S | N/S
2021-01-11 | 83 | N/S | T/X | 74 | N/S | 15.4 | <0.25 | N/S | N/S | 138.24 | 0.6 | S/X | N/S | N/S | N/S | N/S | N/S | N/S | N/S | N/S | N/S | N/S | N/S | N/S | N/S | N/S | N/S | N/S | N/S | N/S | N/S | N/S | N/S | N/S
2021-01-12 | 101 | N/S | T/X | 82 | 23 | T/X | T/X | 2.98 | N/S | N/S | N/S | N/S | N/S | <0.005 | <0.005 | <0.002 | 0.033 | <0.002 | <0.004 | 0.031 | 0.43 | 0.002 | 0.039 | T/X | 0.035 | <0.004 | <0.004 | 0.067 | <0.002 | <0.002 | <0.002 | <3 | 0.13 | N/S
2021-01-13 | 125 | N/S | T/X | 120 | N/S | T/X | T/X | N/S | N/S | N/S | N/S | N/S | 17 | N/S | N/S | N/S | N/S | N/S | N/S | N/S | N/S | N/S | N/S | N/S | N/S | N/S | N/S | N/S | N/S | N/S | N/S | N/S | N/S | N/S
2021-01-14 | 140 | N/S | T/X | 130 | N/S | 16.3 | <0.25 | N/S | N/S | N/S | N/S | N/S | N/S | N/S | N/S | N/S | N/S | N/S | N/S | N/S | N/S | N/S | N/S | N/S | N/S | N/S | N/S | N/S | N/S | N/S | N/S | N/S | N/S | N/S
2021-01-15 | 187 | N/S | T/X | 317 | N/S | N/S | N/S | N/S | N/S | N/S | N/S | N/S | N/S | N/S | N/S | N/S | N/S | N/S | N/S | N/S | N/S | N/S | N/S | N/S | N/S | N/S | N/S | N/S | N/S | N/S | N/S | N/S | N/S | N/S
2021-01-16 | 65 | N/S | T/X | 57 | N/S | N/S | N/S | N/S | N/S | N/S | N/S | N/S | N/S | N/S | N/S | N/S | N/S | N/S | N/S | N/S | N/S | N/S | N/S | N/S | N/S | N/S | N/S | N/S | N/S | N/S | N/S | N/S | N/S | N/S
2021-01-17 | 79 | N/S | T/X | 80 | N/S | T/X | T/X | N/S | N/S | N/S | N/S | N/S | N/S | N/S | N/S | N/S | N/S | N/S | N/S | N/S | N/S | N/S | N/S | N/S | N/S | N/S | N/S | N/S | N/S | N/S | N/S | N/S | N/S | N/S
2021-01-18 | 79 | N/S | T/X | 88 | N/S | 15.5 | 0.56 | N/S | N/S | 212.54 | 0.6 | 21 | N/S | N/S | N/S | N/S | N/S | N/S | N/S | N/S | N/S | N/S | N/S | N/S | N/S | N/S | N/S | N/S | N/S | N/S | N/S | N/S | N/S | N/S
2021-01-19 | 100 | N/S | T/X | 88 | 24 | T/X | T/X | 3.18 | N/S | N/S | N/S | N/S | N/S | <0.005 | <0.005 | <0.002 | 0.04 | <0.002 | <0.004 | 0.036 | 0.67 | 0.002 | 0.044 | T/X | 0.015 | <0.004 | <0.004 | 0.074 | <0.002 | <0.002 | <0.002 | <3 | 0.13 | N/S
2021-01-20 | S/X | N/S | S/X | S/X | N/S | S/X | S/X | N/S | N/S | S/X | N/S | N/S | 15 | N/S | N/S | N/S | N/S | N/S | N/S | N/S | N/S | N/S | N/S | N/S | N/S | N/S | N/S | N/S | N/S | N/S | N/S | N/S | N/S | N/S
2021-01-21 | 106 | N/S | T/X | 78 | N/S | 15 | 0.4 | N/S | N/S | N/S | N/S | N/S | N/S | N/S | N/S | N/S | N/S | N/S | N/S | N/S | N/S | N/S | N/S | N/S | N/S | N/S | N/S | N/S | N/S | N/S | N/S | N/S | N/S | N/S
2021-01-22 | 113 | N/S | T/X | 114 | N/S | N/S | N/S | N/S | N/S | N/S | N/S | N/S | N/S | N/S | N/S | N/S | N/S | N/S | N/S | N/S | N/S | N/S | N/S | N/S | N/S | N/S | N/S | N/S | N/S | N/S | N/S | N/S | N/S | N/S
2021-01-23 | 103 | N/S | T/X | 90 | N/S | N/S | N/S | N/S | N/S | N/S | N/S | N/S | N/S | N/S | N/S | N/S | N/S | N/S | N/S | N/S | N/S | N/S | N/S | N/S | N/S | N/S | N/S | N/S | N/S | N/S | N/S | N/S | N/S | N/S
2021-01-24 | 125 | N/S | T/X | 116 | N/S | T/X | T/X | N/S | N/S | N/S | N/S | N/S | N/S | N/S | N/S | N/S | N/S | N/S | N/S | N/S | N/S | N/S | N/S | N/S | N/S | N/S | N/S | N/S | N/S | N/S | N/S | N/S | N/S | N/S
2021-01-25 | 100 | N/S | T/X | 94 | N/S | 17.3 | <0.25 | N/S | N/S | 145.09 | 0.7 | 32 | N/S | N/S | N/S | N/S | N/S | N/S | N/S | N/S | N/S | N/S | N/S | N/S | N/S | N/S | N/S | N/S | N/S | N/S | N/S | N/S | N/S | N/S
2021-01-26 | 110 | N/S | T/X | 122 | 26 | T/X | T/X | 3.67 | N/S | N/S | N/S | N/S | N/S | 0.006 | <0.005 | <0.002 | 0.05 | <0.002 | <0.004 | 0.028 | 0.63 | 0.002 | 0.048 | T/X | 0.011 | <0.004 | <0.004 | 0.065 | <0.002 | <0.002 | <0.002 | <3 | 0.16 | N/S
2021-01-27 | 98 | N/S | T/X | 84 | N/S | T/X | T/X | N/S | N/S | N/S | N/S | N/S | 15 | N/S | N/S | N/S | N/S | N/S | N/S | N/S | N/S | N/S | N/S | N/S | N/S | N/S | N/S | N/S | N/S | N/S | N/S | N/S | N/S | N/S
2021-01-28 | 122 | N/S | T/X | 96 | N/S | 16.6 | <0.25 | N/S | N/S | N/S | N/S | N/S | N/S | N/S | N/S | N/S | N/S | N/S | N/S | N/S | N/S | N/S | N/S | N/S | N/S | N/S | N/S | N/S | N/S | N/S | N/S | N/S | N/S | N/S
2021-01-29 | 107 | N/S | T/X | 102 | N/S | N/S | N/S | N/S | N/S | N/S | N/S | N/S | N/S | N/S | N/S | N/S | N/S | N/S | N/S | N/S | N/S | N/S | N/S | N/S | N/S | N/S | N/S | N/S | N/S | N/S | N/S | N/S | N/S | N/S
2021-01-30 | 89 | N/S | T/X | 82 | N/S | N/S | N/S | N/S | N/S | N/S | N/S | N/S | N/S | N/S | N/S | N/S | N/S | N/S | N/S | N/S | N/S | N/S | N/S | N/S | N/S | N/S | N/S | N/S | N/S | N/S | N/S | N/S | N/S | N/S
2021-01-31 | 111 | N/S | T/X | 102 | N/S | T/X | T/X | N/S | N/S | N/S | N/S | N/S | N/S | N/S | N/S | N/S | N/S | N/S | N/S | N/S | N/S | N/S | N/S | N/S | N/S | N/S | N/S | N/S | N/S | N/S | N/S | N/S | N/S | N/S
2021-02-01 | 73 | N/S | T/X | 122 | N/S | 14.4 | <0.25 | N/S | N/S | 2019.69 | 0.5 | 27 | N/S | N/S | N/S | N/S | N/S | N/S | N/S | N/S | N/S | N/S | N/S | N/S | N/S | N/S | N/S | N/S | N/S | N/S | N/S | N/S | N/S | N/S
2021-02-02 | 74 | N/S | T/X | 92 | 20 | T/X | T/X | 2.74 | N/S | N/S | N/S | N/S | N/S | 0.017 | <0.005 | <0.002 | 0.052 | <0.002 | <0.004 | 0.032 | 0.68 | 0.002 | 0.047 | T/X | 0.011 | <0.004 | <0.004 | 0.064 | <0.002 | <0.002 | <0.002 | <3 | 0.14 | N/S
2021-02-03 | 95 | N/S | T/X | 112 | N/S | T/X | T/X | N/S | N/S | N/S | N/S | N/S | 17 | N/S | N/S | N/S | N/S | N/S | N/S | N/S | N/S | N/S | N/S | N/S | N/S | N/S | N/S | N/S | N/S | N/S | N/S | N/S | N/S | N/S
2021-02-04 | 139 | N/S | T/X | 188 | N/S | 15 | <0.25 | N/S | N/S | N/S | N/S | N/S | N/S | N/S | N/S | N/S | N/S | N/S | N/S | N/S | N/S | N/S | N/S | N/S | N/S | N/S | N/S | N/S | N/S | N/S | N/S | N/S | N/S | N/S
2021-02-05 | 104 | N/S | T/X | 118 | N/S | N/S | N/S | N/S | N/S | N/S | N/S | N/S | N/S | N/S | N/S | N/S | N/S | N/S | N/S | N/S | N/S | N/S | N/S | N/S | N/S | N/S | N/S | N/S | N/S | N/S | N/S | N/S | N/S | N/S
2021-02-06 | 96 | N/S | T/X | 82 | N/S | N/S | N/S | N/S | N/S | N/S | N/S | N/S | N/S | N/S | N/S | N/S | N/S | N/S | N/S | N/S | N/S | N/S | N/S | N/S | N/S | N/S | N/S | N/S | N/S | N/S | N/S | N/S | N/S | N/S
2021-02-07 | 78 | N/S | T/X | 66 | N/S | T/X | T/X | N/S | N/S | N/S | N/S | N/S | N/S | N/S | N/S | N/S | N/S | N/S | N/S | N/S | N/S | N/S | N/S | N/S | N/S | N/S | N/S | N/S | N/S | N/S | N/S | N/S | N/S | N/S
2021-02-08 | 80 | N/S | T/X | 58 | N/S | 14.3 | <0.25 | N/S | N/S | 274.3 | 0.7 | 27 | N/S | N/S | N/S | N/S | N/S | N/S | N/S | N/S | N/S | N/S | N/S | N/S | N/S | N/S | N/S | N/S | N/S | N/S | N/S | N/S | N/S | N/S
2021-02-09 | 108 | N/S | T/X | 108 | 26 | T/X | T/X | 3.41 | N/S | N/S | N/S | N/S | N/S | 0.005 | <0.005 | <0.002 | 0.043 | <0.002 | <0.004 | 0.039 | 0.6 | 0.002 | 0.046 | T/X | 0.011 | <0.004 | <0.004 | 0.071 | <0.002 | <0.002 | <0.002 | <3 | 0.13 | N/S
2021-02-10 | 105 | N/S | T/X | 94 | N/S | T/X | T/X | N/S | N/S | N/S | N/S | N/S | 20 | N/S | N/S | N/S | N/S | N/S | N/S | N/S | N/S | N/S | N/S | N/S | N/S | N/S | N/S | N/S | N/S | N/S | N/S | N/S | N/S | N/S
2021-02-11 | 110 | N/S | T/X | 98 | N/S | 16 | 0.29 | N/S | N/S | N/S | N/S | N/S | N/S | N/S | N/S | N/S | N/S | N/S | N/S | N/S | N/S | N/S | N/S | N/S | N/S | N/S | N/S | N/S | N/S | N/S | N/S | N/S | N/S | N/S
2021-02-12 | 108 | N/S | T/X | 88 | N/S | N/S | N/S | N/S | N/S | N/S | N/S | N/S | N/S | N/S | N/S | N/S | N/S | N/S | N/S | N/S | N/S | N/S | N/S | N/S | N/S | N/S | N/S | N/S | N/S | N/S | N/S | N/S | N/S | N/S
2021-02-13 | 101 | N/S | T/X | 112 | N/S | N/S | N/S | N/S | N/S | N/S | N/S | N/S | N/S | N/S | N/S | N/S | N/S | N/S | N/S | N/S | N/S | N/S | N/S | N/S | N/S | N/S | N/S | N/S | N/S | N/S | N/S | N/S | N/S | N/S
2021-02-14 | 103 | N/S | T/X | 110 | N/S | T/X | T/X | N/S | N/S | N/S | N/S | N/S | N/S | N/S | N/S | N/S | N/S | N/S | N/S | N/S | N/S | N/S | N/S | N/S | N/S | N/S | N/S | N/S | N/S | N/S | N/S | N/S | N/S | N/S
2021-02-15 | 103 | N/S | T/X | 90 | N/S | 16 | 0.36 | N/S | N/S | 383.95 | 0.7 | 26 | N/S | N/S | N/S | N/S | N/S | N/S | N/S | N/S | N/S | N/S | N/S | N/S | N/S | N/S | N/S | N/S | N/S | N/S | N/S | N/S | N/S | N/S
2021-02-16 | 89 | N/S | T/X | 86 | 23 | T/X | T/X | 3.23 | N/S | N/S | N/S | N/S | N/S | N/S | N/S | <0.002 | 0.039 | <0.002 | <0.004 | 0.035 | 0.51 | <0.002 | 0.039 | T/X | 0.008 | <0.004 | <0.004 | 0.058 | <0.002 | <0.002 | <0.002 | N/S | 0.11 | N/S
2021-02-17 | 107 | N/S | T/X | 100 | N/S | T/X | T/X | N/S | N/S | N/S | N/S | N/S | 19 | 0.009 | <0.005 | N/S | N/S | N/S | N/S | N/S | N/S | N/S | N/S | N/S | N/S | N/S | N/S | N/S | N/S | N/S | N/S | <3 | N/S | N/S
2021-02-18 | 103 | N/S | T/X | 106 | N/S | 15.1 | <0.25 | N/S | N/S | N/S | N/S | N/S | N/S | N/S | N/S | N/S | N/S | N/S | N/S | N/S | N/S | N/S | N/S | N/S | N/S | N/S | N/S | N/S | N/S | N/S | N/S | N/S | N/S | N/S
2021-02-19 | 121 | N/S | T/X | 120 | N/S | N/S | N/S | N/S | N/S | N/S | N/S | N/S | N/S | N/S | N/S | N/S | N/S | N/S | N/S | N/S | N/S | N/S | N/S | N/S | N/S | N/S | N/S | N/S | N/S | N/S | N/S | N/S | N/S | N/S
2021-02-20 | 97 | N/S | T/X | 94 | N/S | N/S | N/S | N/S | N/S | N/S | N/S | N/S | N/S | N/S | N/S | N/S | N/S | N/S | N/S | N/S | N/S | N/S | N/S | N/S | N/S | N/S | N/S | N/S | N/S | N/S | N/S | N/S | N/S | N/S
2021-02-21 | 110 | N/S | T/X | 112 | N/S | T/X | T/X | N/S | N/S | N/S | N/S | N/S | N/S | N/S | N/S | N/S | N/S | N/S | N/S | N/S | N/S | N/S | N/S | N/S | N/S | N/S | N/S | N/S | N/S | N/S | N/S | N/S | N/S | N/S
2021-02-22 | 96 | N/S | T/X | 136 | N/S | 13.1 | 0.43 | N/S | N/S | 1968.62 | 0.9 | 34 | N/S | N/S | N/S | N/S | N/S | N/S | N/S | N/S | N/S | N/S | N/S | N/S | N/S | N/S | N/S | N/S | N/S | N/S | N/S | N/S | N/S | N/S
2021-02-23 | 107 | N/S | T/X | 198 | 19 | T/X | T/X | 2.85 | N/S | N/S | N/S | N/S | N/S | 0.013 | <0.005 | 0.002 | 0.076 | <0.002 | <0.004 | 0.049 | 1.42 | 0.006 | 0.063 | T/X | 0.007 | <0.004 | <0.004 | 0.125 | 0.002 | <0.002 | <0.002 | <3 | 0.13 | N/S
2021-02-24 | 65 | N/S | T/X | 100 | N/S | T/X | T/X | N/S | N/S | N/S | N/S | N/S | <5 | N/S | N/S | N/S | N/S | N/S | N/S | N/S | N/S | N/S | N/S | N/S | N/S | N/S | N/S | N/S | N/S | N/S | N/S | N/S | N/S | N/S
2021-02-25 | 71 | N/S | T/X | 84 | N/S | 7.6 | 1.91 | N/S | N/S | N/S | N/S | N/S | N/S | N/S | N/S | N/S | N/S | N/S | N/S | N/S | N/S | N/S | N/S | N/S | N/S | N/S | N/S | N/S | N/S | N/S | N/S | N/S | N/S | N/S
2021-02-26 | 62 | N/S | T/X | 75 | N/S | N/S | N/S | N/S | N/S | N/S | N/S | N/S | N/S | N/S | N/S | N/S | N/S | N/S | N/S | N/S | N/S | N/S | N/S | N/S | N/S | N/S | N/S | N/S | N/S | N/S | N/S | N/S | N/S | N/S
2021-02-27 | 56 | N/S | T/X | 76 | N/S | N/S | N/S | N/S | N/S | N/S | N/S | N/S | N/S | N/S | N/S | N/S | N/S | N/S | N/S | N/S | N/S | N/S | N/S | N/S | N/S | N/S | N/S | N/S | N/S | N/S | N/S | N/S | N/S | N/S
2021-02-28 | 40 | N/S | T/X | 53 | N/S | T/X | T/X | N/S | N/S | N/S | N/S | N/S | N/S | N/S | N/S | N/S | N/S | N/S | N/S | N/S | N/S | N/S | N/S | N/S | N/S | N/S | N/S | N/S | N/S | N/S | N/S | N/S | N/S | N/S
2021-03-01 | 101 | N/S | T/X | 94 | N/S | 5.9 | 2.29 | N/S | N/S | 509.66 | 0.4 | 9 | N/S | N/S | N/S | N/S | N/S | N/S | N/S | N/S | N/S | N/S | N/S | N/S | N/S | N/S | N/S | N/S | N/S | N/S | N/S | N/S | N/S | N/S
2021-03-02 | 110 | N/S | T/X | 79 | 15 | T/X | T/X | 2.18 | N/S | N/S | N/S | N/S | N/S | 0.007 | <0.005 | <0.002 | 0.062 | <0.002 | <0.004 | 0.028 | 0.58 | 0.002 | 0.052 | T/X | 0.007 | <0.004 | <0.004 | 0.047 | <0.002 | <0.002 | <0.002 | <3 | 0.09 | N/S
2021-03-03 | 79 | N/S | T/X | 76 | N/S | T/X | T/X | N/S | N/S | N/S | N/S | N/S | 5 | N/S | N/S | N/S | N/S | N/S | N/S | N/S | N/S | N/S | N/S | N/S | N/S | N/S | N/S | N/S | N/S | N/S | N/S | N/S | N/S | N/S
2021-03-04 | 72 | N/S | T/X | 71 | N/S | 9 | 1.5 | N/S | N/S | N/S | N/S | N/S | N/S | N/S | N/S | N/S | N/S | N/S | N/S | N/S | N/S | N/S | N/S | N/S | N/S | N/S | N/S | N/S | N/S | N/S | N/S | N/S | N/S | N/S
2021-03-05 | T/X | N/S | T/X | 172 | N/S | N/S | N/S | N/S | N/S | N/S | N/S | N/S | N/S | N/S | N/S | N/S | N/S | N/S | N/S | N/S | N/S | N/S | N/S | N/S | N/S | N/S | N/S | N/S | N/S | N/S | N/S | N/S | N/S | N/S
2021-03-06 | 75 | N/S | T/X | 70 | N/S | N/S | N/S | N/S | N/S | N/S | N/S | N/S | N/S | N/S | N/S | N/S | N/S | N/S | N/S | N/S | N/S | N/S | N/S | N/S | N/S | N/S | N/S | N/S | N/S | N/S | N/S | N/S | N/S | N/S
2021-03-07 | 79 | N/S | T/X | 80 | N/S | T/X | T/X | N/S | N/S | N/S | N/S | N/S | N/S | N/S | N/S | N/S | N/S | N/S | N/S | N/S | N/S | N/S | N/S | N/S | N/S | N/S | N/S | N/S | N/S | N/S | N/S | N/S | N/S | N/S
2021-03-08 | 69 | N/S | T/X | 69 | N/S | 10.7 | 0.71 | N/S | N/S | 313.69 | 0.6 | 23 | N/S | N/S | N/S | N/S | N/S | N/S | N/S | N/S | N/S | N/S | N/S | N/S | N/S | N/S | N/S | N/S | N/S | N/S | N/S | N/S | N/S | N/S
2021-03-09 | 71 | N/S | T/X | 84 | 16 | T/X | T/X | 2.5 | N/S | N/S | N/S | N/S | N/S | <0.005 | <0.005 | <0.002 | 0.051 | <0.002 | 0.004 | 0.034 | 0.76 | 0.002 | 0.052 | T/X | 0.008 | <0.004 | <0.004 | 0.057 | <0.002 | <0.002 | <0.002 | <3 | 0.11 | N/S
2021-03-10 | 72 | N/S | T/X | 89 | N/S | T/X | T/X | N/S | N/S | N/S | N/S | N/S | 8 | N/S | N/S | N/S | N/S | N/S | N/S | N/S | N/S | N/S | N/S | N/S | N/S | N/S | N/S | N/S | N/S | N/S | N/S | N/S | N/S | N/S
2021-03-11 | 104 | N/S | T/X | 182 | N/S | 11.6 | 0.38 | N/S | N/S | N/S | N/S | N/S | N/S | N/S | N/S | N/S | N/S | N/S | N/S | N/S | N/S | N/S | N/S | N/S | N/S | N/S | N/S | N/S | N/S | N/S | N/S | N/S | N/S | N/S
2021-03-12 | 84 | N/S | T/X | 74 | N/S | N/S | N/S | N/S | N/S | N/S | N/S | N/S | N/S | N/S | N/S | N/S | N/S | N/S | N/S | N/S | N/S | N/S | N/S | N/S | N/S | N/S | N/S | N/S | N/S | N/S | N/S | N/S | N/S | N/S
2021-03-13 | 86 | N/S | T/X | 82 | N/S | N/S | N/S | N/S | N/S | N/S | N/S | N/S | N/S | N/S | N/S | N/S | N/S | N/S | N/S | N/S | N/S | N/S | N/S | N/S | N/S | N/S | N/S | N/S | N/S | N/S | N/S | N/S | N/S | N/S
2021-03-14 | 101 | N/S | T/X | 90 | N/S | T/X | T/X | N/S | N/S | N/S | N/S | N/S | N/S | N/S | N/S | N/S | N/S | N/S | N/S | N/S | N/S | N/S | N/S | N/S | N/S | N/S | N/S | N/S | N/S | N/S | N/S | N/S | N/S | N/S
2021-03-15 | 82 | N/S | T/X | 86 | N/S | 13.8 | <0.25 | N/S | N/S | 252.54 | 0.6 | 22 | N/S | N/S | N/S | N/S | N/S | N/S | N/S | N/S | N/S | N/S | N/S | N/S | N/S | N/S | N/S | N/S | N/S | N/S | N/S | N/S | N/S | N/S
2021-03-16 | 89 | N/S | T/X | 134 | 18 | T/X | T/X | 2.97 | N/S | N/S | N/S | N/S | N/S | 0.017 | <0.005 | <0.002 | 0.055 | <0.002 | <0.004 | 0.043 | 0.93 | 0.005 | 0.058 | T/X | 0.006 | <0.004 | <0.004 | 0.088 | 0.002 | <0.002 | <0.002 | <3 | 0.13 | N/S
2021-03-17 | 79 | N/S | T/X | 88 | N/S | T/X | T/X | N/S | N/S | N/S | N/S | N/S | 9 | N/S | N/S | N/S | N/S | N/S | N/S | N/S | N/S | N/S | N/S | N/S | N/S | N/S | N/S | N/S | N/S | N/S | N/S | N/S | N/S | N/S
2021-03-18 | 68 | N/S | T/X | 108 | N/S | 6.7 | 1.33 | N/S | N/S | N/S | N/S | N/S | N/S | N/S | N/S | N/S | N/S | N/S | N/S | N/S | N/S | N/S | N/S | N/S | N/S | N/S | N/S | N/S | N/S | N/S | N/S | N/S | N/S | N/S
2021-03-19 | T/X | N/S | T/X | 91 | N/S | N/S | N/S | N/S | N/S | N/S | N/S | N/S | N/S | N/S | N/S | N/S | N/S | N/S | N/S | N/S | N/S | N/S | N/S | N/S | N/S | N/S | N/S | N/S | N/S | N/S | N/S | N/S | N/S | N/S
2021-03-20 | T/X | N/S | T/X | 94 | N/S | N/S | N/S | N/S | N/S | N/S | N/S | N/S | N/S | N/S | N/S | N/S | N/S | N/S | N/S | N/S | N/S | N/S | N/S | N/S | N/S | N/S | N/S | N/S | N/S | N/S | N/S | N/S | N/S | N/S
2021-03-21 | T/X | N/S | T/X | 92 | N/S | T/X | T/X | N/S | N/S | N/S | N/S | N/S | N/S | N/S | N/S | N/S | N/S | N/S | N/S | N/S | N/S | N/S | N/S | N/S | N/S | N/S | N/S | N/S | N/S | N/S | N/S | N/S | N/S | N/S
2021-03-22 | T/X | N/S | T/X | 92 | N/S | 14.3 | <0.25 | N/S | N/S | 282.92 | 0.6 | 15 | N/S | N/S | N/S | N/S | N/S | N/S | N/S | N/S | N/S | N/S | N/S | N/S | N/S | N/S | N/S | N/S | N/S | N/S | N/S | N/S | N/S | N/S
2021-03-23 | 103 | N/S | T/X | 140 | 24 | T/X | T/X | 3.8 | N/S | N/S | N/S | N/S | N/S | 0.006 | <0.005 | <0.002 | 0.056 | <0.002 | <0.004 | 0.053 | 0.83 | 0.003 | 0.056 | T/X | 0.007 | <0.004 | <0.004 | 0.093 | 0.002 | <0.002 | <0.002 | <3 | 0.14 | N/S
2021-03-24 | 188 | N/S | T/X | 296 | N/S | T/X | T/X | N/S | N/S | N/S | N/S | N/S | 8 | N/S | N/S | N/S | N/S | N/S | N/S | N/S | N/S | N/S | N/S | N/S | N/S | N/S | N/S | N/S | N/S | N/S | N/S | N/S | N/S | N/S
2021-03-25 | 102 | N/S | T/X | 108 | N/S | 12.7 | 0.44 | N/S | N/S | N/S | N/S | N/S | N/S | N/S | N/S | N/S | N/S | N/S | N/S | N/S | N/S | N/S | N/S | N/S | N/S | N/S | N/S | N/S | N/S | N/S | N/S | N/S | N/S | N/S
2021-03-26 | 124 | N/S | T/X | 135 | N/S | N/S | N/S | N/S | N/S | N/S | N/S | N/S | N/S | N/S | N/S | N/S | N/S | N/S | N/S | N/S | N/S | N/S | N/S | N/S | N/S | N/S | N/S | N/S | N/S | N/S | N/S | N/S | N/S | N/S
2021-03-27 | 147 | N/S | T/X | 114 | N/S | N/S | N/S | N/S | N/S | N/S | N/S | N/S | N/S | N/S | N/S | N/S | N/S | N/S | N/S | N/S | N/S | N/S | N/S | N/S | N/S | N/S | N/S | N/S | N/S | N/S | N/S | N/S | N/S | N/S
2021-03-28 | 88 | N/S | T/X | 72 | N/S | T/X | T/X | N/S | N/S | N/S | N/S | N/S | N/S | N/S | N/S | N/S | N/S | N/S | N/S | N/S | N/S | N/S | N/S | N/S | N/S | N/S | N/S | N/S | N/S | N/S | N/S | N/S | N/S | N/S
2021-03-29 | 83 | N/S | T/X | 76 | N/S | 14.7 | <0.25 | N/S | N/S | 242.02 | 0.6 | 23 | N/S | N/S | N/S | N/S | N/S | N/S | N/S | N/S | N/S | N/S | N/S | N/S | N/S | N/S | N/S | N/S | N/S | N/S | N/S | N/S | N/S | N/S
2021-03-30 | 104 | N/S | T/X | 112 | 25 | T/X | T/X | 3.53 | N/S | N/S | N/S | N/S | N/S | 0.014 | <0.005 | <0.002 | 0.054 | <0.002 | <0.004 | 0.041 | 0.73 | 0.002 | 0.063 | T/X | 0.006 | <0.004 | <0.004 | 0.071 | 0.002 | <0.002 | <0.002 | <3 | 0.13 | N/S
2021-03-31 | 107 | N/S | T/X | 148 | N/S | T/X | T/X | N/S | N/S | N/S | N/S | N/S | 17 | N/S | N/S | N/S | N/S | N/S | N/S | N/S | N/S | N/S | N/S | N/S | N/S | N/S | N/S | N/S | N/S | N/S | N/S | N/S | N/S | N/S
2021-04-01 | 102 | N/S | T/X | 120 | N/S | 16 | <0.25 | N/S | N/S | N/S | N/S | N/S | N/S | N/S | N/S | N/S | N/S | N/S | N/S | N/S | N/S | N/S | N/S | N/S | N/S | N/S | N/S | N/S | N/S | N/S | N/S | N/S | N/S | N/S
2021-04-02 | 92 | N/S | T/X | 120 | N/S | N/S | N/S | N/S | N/S | N/S | N/S | N/S | N/S | N/S | N/S | N/S | N/S | N/S | N/S | N/S | N/S | N/S | N/S | N/S | N/S | N/S | N/S | N/S | N/S | N/S | N/S | N/S | N/S | N/S
2021-04-03 | 92 | N/S | T/X | 100 | N/S | N/S | N/S | N/S | N/S | N/S | N/S | N/S | N/S | N/S | N/S | N/S | N/S | N/S | N/S | N/S | N/S | N/S | N/S | N/S | N/S | N/S | N/S | N/S | N/S | N/S | N/S | N/S | N/S | N/S
2021-04-04 | S/X | S/X | S/X | S/X | S/X | S/X | S/X | S/X | N/S | S/X | S/X | N/S | N/S | N/S | N/S | N/S | N/S | N/S | N/S | N/S | N/S | N/S | N/S | N/S | N/S | N/S | N/S | N/S | N/S | N/S | N/S | N/S | N/S | N/S
2021-04-05 | 96 | N/S | T/X | 98 | N/S | 15.5 | <0.25 | N/S | N/S | 200.61 | 0.6 | 33 | N/S | N/S | N/S | N/S | N/S | N/S | N/S | N/S | N/S | N/S | N/S | N/S | N/S | N/S | N/S | N/S | N/S | N/S | N/S | N/S | N/S | N/S
2021-04-06 | 131 | N/S | T/X | 344 | 29 | T/X | T/X | 4.96 | N/S | N/S | N/S | N/S | N/S | 0.006 | <0.005 | 0.003 | 0.064 | <0.002 | 0.004 | 0.061 | 3.01 | 0.007 | 0.126 | <0.5 | 0.011 | <0.004 | <0.004 | 0.122 | 0.002 | <0.002 | <0.002 | <3 | 0.13 | N/S
2021-04-07 | 129 | N/S | T/X | 176 | N/S | T/X | T/X | N/S | N/S | N/S | N/S | N/S | 24 | N/S | N/S | N/S | N/S | N/S | N/S | N/S | N/S | N/S | N/S | N/S | N/S | N/S | N/S | N/S | N/S | N/S | N/S | N/S | N/S | N/S
2021-04-08 | 165 | N/S | T/X | 417 | N/S | 12.2 | <0.25 | N/S | N/S | N/S | N/S | N/S | N/S | N/S | N/S | N/S | N/S | N/S | N/S | N/S | N/S | N/S | N/S | N/S | N/S | N/S | N/S | N/S | N/S | N/S | N/S | N/S | N/S | N/S
2021-04-09 | 240 | N/S | T/X | 338 | N/S | N/S | N/S | N/S | N/S | N/S | N/S | N/S | N/S | N/S | N/S | N/S | N/S | N/S | N/S | N/S | N/S | N/S | N/S | N/S | N/S | N/S | N/S | N/S | N/S | N/S | N/S | N/S | N/S | N/S
2021-04-10 | 169 | N/S | T/X | 229 | N/S | N/S | N/S | N/S | N/S | N/S | N/S | N/S | N/S | N/S | N/S | N/S | N/S | N/S | N/S | N/S | N/S | N/S | N/S | N/S | N/S | N/S | N/S | N/S | N/S | N/S | N/S | N/S | N/S | N/S
2021-04-11 | 73 | N/S | T/X | 98 | N/S | T/X | T/X | N/S | N/S | N/S | N/S | N/S | N/S | N/S | N/S | N/S | N/S | N/S | N/S | N/S | N/S | N/S | N/S | N/S | N/S | N/S | N/S | N/S | N/S | N/S | N/S | N/S | N/S | N/S
2021-04-12 | 88 | N/S | T/X | 88 | N/S | 14.7 | <0.25 | N/S | N/S | 210.07 | 0.5 | T/X | N/S | N/S | N/S | N/S | N/S | N/S | N/S | N/S | N/S | N/S | N/S | N/S | N/S | N/S | N/S | N/S | N/S | N/S | N/S | N/S | N/S | N/S
2021-04-13 | 98 | N/S | T/X | 104 | 27 | T/X | T/X | 3.67 | N/S | N/S | N/S | N/S | N/S | 0.006 | <0.005 | <0.002 | 0.049 | <0.002 | <0.004 | 0.042 | 0.78 | 0.005 | 0.055 | <0.5 | 0.006 | <0.004 | <0.004 | 0.111 | <0.002 | <0.002 | <0.002 | <3 | 0.13 | N/S
2021-04-14 | 130 | N/S | T/X | 182 | N/S | T/X | T/X | N/S | N/S | N/S | N/S | N/S | 18 | N/S | N/S | N/S | N/S | N/S | N/S | N/S | N/S | N/S | N/S | N/S | N/S | N/S | N/S | N/S | N/S | N/S | N/S | N/S | N/S | N/S
2021-04-15 | 145 | N/S | T/X | 138 | N/S | 18.3 | <0.25 | N/S | N/S | N/S | N/S | N/S | N/S | N/S | N/S | N/S | N/S | N/S | N/S | N/S | N/S | N/S | N/S | N/S | N/S | N/S | N/S | N/S | N/S | N/S | N/S | N/S | N/S | N/S
2021-04-16 | 101 | N/S | T/X | 120 | N/S | N/S | N/S | N/S | N/S | N/S | N/S | N/S | N/S | N/S | N/S | N/S | N/S | N/S | N/S | N/S | N/S | N/S | N/S | N/S | N/S | N/S | N/S | N/S | N/S | N/S | N/S | N/S | N/S | N/S
2021-04-17 | 129 | N/S | T/X | 146 | N/S | N/S | N/S | N/S | N/S | N/S | N/S | N/S | N/S | N/S | N/S | N/S | N/S | N/S | N/S | N/S | N/S | N/S | N/S | N/S | N/S | N/S | N/S | N/S | N/S | N/S | N/S | N/S | N/S | N/S
2021-04-18 | 127 | N/S | T/X | 142 | N/S | T/X | T/X | N/S | N/S | N/S | N/S | N/S | N/S | N/S | N/S | N/S | N/S | N/S | N/S | N/S | N/S | N/S | N/S | N/S | N/S | N/S | N/S | N/S | N/S | N/S | N/S | N/S | N/S | N/S
2021-04-19 | 143 | N/S | T/X | 130 | N/S | 17.7 | <0.25 | N/S | N/S | 181.35 | 0.6 | 31 | N/S | N/S | N/S | N/S | N/S | N/S | N/S | N/S | N/S | N/S | N/S | N/S | N/S | N/S | N/S | N/S | N/S | N/S | N/S | N/S | N/S | N/S
2021-04-20 | 113 | N/S | T/X | 108 | 26 | 16.3 | <0.25 | 3.58 | N/S | N/S | N/S | N/S | N/S | 0.006 | <0.005 | <0.002 | 0.044 | <0.002 | <0.004 | 0.041 | 0.67 | 0.003 | 0.048 | <0.5 | 0.005 | <0.004 | <0.004 | 0.082 | 0.002 | <0.002 | <0.002 | <3 | 0.17 | N/S
2021-04-21 | 289 | N/S | T/X | 317 | N/S | T/X | T/X | N/S | N/S | N/S | N/S | N/S | S/X | N/S | N/S | N/S | N/S | N/S | N/S | N/S | N/S | N/S | N/S | N/S | N/S | N/S | N/S | N/S | N/S | N/S | N/S | N/S | N/S | N/S
2021-04-22 | 229 | N/S | T/X | 362 | N/S | 17.7 | <0.25 | N/S | N/S | N/S | N/S | N/S | N/S | N/S | N/S | N/S | N/S | N/S | N/S | N/S | N/S | N/S | N/S | N/S | N/S | N/S | N/S | N/S | N/S | N/S | N/S | N/S | N/S | N/S
2021-04-23 | 109 | N/S | T/X | 98 | N/S | N/S | N/S | N/S | N/S | N/S | N/S | N/S | N/S | N/S | N/S | N/S | N/S | N/S | N/S | N/S | N/S | N/S | N/S | N/S | N/S | N/S | N/S | N/S | N/S | N/S | N/S | N/S | N/S | N/S
2021-04-24 | 109 | N/S | T/X | 94 | N/S | N/S | N/S | N/S | N/S | N/S | N/S | N/S | N/S | N/S | N/S | N/S | N/S | N/S | N/S | N/S | N/S | N/S | N/S | N/S | N/S | N/S | N/S | N/S | N/S | N/S | N/S | N/S | N/S | N/S
2021-04-25 | 120 | N/S | T/X | 106 | N/S | T/X | T/X | N/S | N/S | N/S | N/S | N/S | N/S | N/S | N/S | N/S | N/S | N/S | N/S | N/S | N/S | N/S | N/S | N/S | N/S | N/S | N/S | N/S | N/S | N/S | N/S | N/S | N/S | N/S
2021-04-26 | 114 | N/S | T/X | 120 | N/S | 18.6 | <0.25 | N/S | N/S | 163.52 | 0.6 | 29 | N/S | N/S | N/S | N/S | N/S | N/S | N/S | N/S | N/S | N/S | N/S | N/S | N/S | N/S | N/S | N/S | N/S | N/S | N/S | N/S | N/S | N/S
2021-04-27 | 108 | N/S | T/X | 129 | 31 | T/X | T/X | 4.53 | N/S | N/S | N/S | N/S | N/S | 0.007 | <0.005 | <0.002 | 0.05 | <0.002 | <0.004 | 0.046 | 0.83 | 0.003 | 0.056 | <0.5 | 0.019 | <0.004 | <0.004 | 0.105 | 0.002 | <0.002 | <0.002 | <3 | 0.16 | N/S
2021-04-28 | 111 | N/S | T/X | 133 | N/S | T/X | T/X | N/S | N/S | N/S | N/S | N/S | 24 | N/S | N/S | N/S | N/S | N/S | N/S | N/S | N/S | N/S | N/S | N/S | N/S | N/S | N/S | N/S | N/S | N/S | N/S | N/S | N/S | N/S
2021-04-29 | 101 | N/S | T/X | 110 | N/S | 16.3 | <0.25 | N/S | N/S | N/S | N/S | N/S | N/S | N/S | N/S | N/S | N/S | N/S | N/S | N/S | N/S | N/S | N/S | N/S | N/S | N/S | N/S | N/S | N/S | N/S | N/S | N/S | N/S | N/S
2021-04-30 | 112 | N/S | N/S | 122 | N/S | N/S | N/S | N/S | N/S | N/S | N/S | N/S | N/S | N/S | N/S | N/S | N/S | N/S | N/S | N/S | N/S | N/S | N/S | N/S | N/S | N/S | N/S | N/S | N/S | N/S | N/S | N/S | N/S | N/S
2021-05-01 | 106 | N/S | N/S | 146 | N/S | N/S | N/S | N/S | N/S | N/S | N/S | N/S | N/S | N/S | N/S | N/S | N/S | N/S | N/S | N/S | N/S | N/S | N/S | N/S | N/S | N/S | N/S | N/S | N/S | N/S | N/S | N/S | N/S | N/S
2021-05-02 | S/X | N/S | S/X | S/X | S/X | S/X | S/X | N/S | N/S | N/S | N/S | N/S | N/S | N/S | N/S | N/S | N/S | N/S | N/S | N/S | N/S | N/S | N/S | N/S | N/S | N/S | N/S | N/S | N/S | N/S | N/S | N/S | N/S | N/S
2021-05-03 | 130 | N/S | N/S | 198 | N/S | 17.6 | <0.25 | N/S | N/S | 140.95 | 0.6 | 54 | N/S | N/S | N/S | N/S | N/S | N/S | N/S | N/S | N/S | N/S | N/S | N/S | N/S | N/S | N/S | N/S | N/S | N/S | N/S | N/S | N/S | N/S
2021-05-04 | 97 | N/S | N/S | 118 | 27 | 17.5 | <0.25 | 4.11 | N/S | N/S | N/S | N/S | N/S | 0.006 | <0.005 | <0.002 | 0.042 | <0.002 | <0.004 | 0.036 | 0.69 | 0.004 | 0.052 | <0.5 | 0.006 | <0.004 | <0.004 | 0.089 | 0.002 | <0.002 | <0.002 | <3 | 0.18 | N/S
2021-05-05 | S/X | N/S | S/X | S/X | S/X | S/X | S/X | N/S | N/S | N/S | N/S | N/S | 26 | N/S | N/S | N/S | N/S | N/S | N/S | N/S | N/S | N/S | N/S | N/S | N/S | N/S | N/S | N/S | N/S | N/S | N/S | N/S | N/S | N/S
2021-05-06 | 122 | N/S | N/S | 120 | N/S | 16.4 | <0.25 | N/S | N/S | N/S | N/S | N/S | N/S | N/S | N/S | N/S | N/S | N/S | N/S | N/S | N/S | N/S | N/S | N/S | N/S | N/S | N/S | N/S | N/S | N/S | N/S | N/S | N/S | N/S
2021-05-07 | 109 | N/S | N/S | 110 | N/S | N/S | N/S | N/S | N/S | N/S | N/S | N/S | N/S | N/S | N/S | N/S | N/S | N/S | N/S | N/S | N/S | N/S | N/S | N/S | N/S | N/S | N/S | N/S | N/S | N/S | N/S | N/S | N/S | N/S
2021-05-08 | 123 | N/S | N/S | 108 | N/S | N/S | N/S | N/S | N/S | N/S | N/S | N/S | N/S | N/S | N/S | N/S | N/S | N/S | N/S | N/S | N/S | N/S | N/S | N/S | N/S | N/S | N/S | N/S | N/S | N/S | N/S | N/S | N/S | N/S
2021-05-09 | 141 | N/S | N/S | 210 | N/S | T/X | T/X | N/S | N/S | N/S | N/S | N/S | N/S | N/S | N/S | N/S | N/S | N/S | N/S | N/S | N/S | N/S | N/S | N/S | N/S | N/S | N/S | N/S | N/S | N/S | N/S | N/S | N/S | N/S
2021-05-10 | 154 | N/S | N/S | 182 | N/S | 16.7 | <0.25 | N/S | N/S | 154.82 | 0.5 | 37 | N/S | N/S | N/S | N/S | N/S | N/S | N/S | N/S | N/S | N/S | N/S | N/S | N/S | N/S | N/S | N/S | N/S | N/S | N/S | N/S | N/S | N/S
2021-05-11 | 94 | N/S | N/S | 90 | 26 | 16.8 | <0.25 | 3.55 | N/S | N/S | N/S | N/S | N/S | 0.005 | <0.005 | <0.002 | 0.039 | <0.002 | <0.004 | 0.036 | 0.63 | 0.003 | 0.043 | <0.5 | 0.006 | <0.004 | <0.004 | 0.072 | 0.002 | <0.002 | <0.002 | <3 | 0.15 | N/S
2021-05-12 | 107 | N/S | N/S | 92 | N/S | T/X | T/X | N/S | N/S | N/S | N/S | N/S | 25 | N/S | N/S | N/S | N/S | N/S | N/S | N/S | N/S | N/S | N/S | N/S | N/S | N/S | N/S | N/S | N/S | N/S | N/S | N/S | N/S | N/S
2021-05-13 | 111 | N/S | N/S | 128 | N/S | 19 | <0.25 | N/S | N/S | N/S | N/S | N/S | N/S | N/S | N/S | N/S | N/S | N/S | N/S | N/S | N/S | N/S | N/S | N/S | N/S | N/S | N/S | N/S | N/S | N/S | N/S | N/S | N/S | N/S
2021-05-14 | 112 | N/S | N/S | 134 | N/S | N/S | N/S | N/S | N/S | N/S | N/S | N/S | N/S | N/S | N/S | N/S | N/S | N/S | N/S | N/S | N/S | N/S | N/S | N/S | N/S | N/S | N/S | N/S | N/S | N/S | N/S | N/S | N/S | N/S
2021-05-15 | 122 | N/S | N/S | 150 | N/S | N/S | N/S | N/S | N/S | N/S | N/S | N/S | N/S | N/S | N/S | N/S | N/S | N/S | N/S | N/S | N/S | N/S | N/S | N/S | N/S | N/S | N/S | N/S | N/S | N/S | N/S | N/S | N/S | N/S
2021-05-16 | 126 | N/S | N/S | 146 | N/S | 18.1 | <0.25 | N/S | N/S | N/S | N/S | N/S | N/S | N/S | N/S | N/S | N/S | N/S | N/S | N/S | N/S | N/S | N/S | N/S | N/S | N/S | N/S | N/S | N/S | N/S | N/S | N/S | N/S | N/S
2021-05-17 | T/X | N/S | N/S | 124 | N/S | 18.8 | <0.25 | N/S | N/S | 143.16 | 0.6 | 30 | N/S | N/S | N/S | N/S | N/S | N/S | N/S | N/S | N/S | N/S | N/S | N/S | N/S | N/S | N/S | N/S | N/S | N/S | N/S | N/S | N/S | N/S
2021-05-18 | T/X | N/S | N/S | 144 | 28 | 18.3 | <0.25 | 3.8 | N/S | N/S | N/S | N/S | N/S | 0.009 | <0.005 | 0.002 | 0.039 | <0.002 | <0.004 | 0.032 | 0.85 | 0.003 | 0.049 | <0.5 | 0.006 | <0.004 | <0.004 | 0.095 | 0.002 | <0.002 | <0.002 | <3 | 0.12 | N/S
2021-05-19 | T/X | N/S | 910 | 342 | N/S | 15.6 | <0.25 | N/S | N/S | N/S | N/S | N/S | 30 | N/S | N/S | N/S | N/S | N/S | N/S | N/S | N/S | N/S | N/S | N/S | N/S | N/S | N/S | N/S | N/S | N/S | N/S | N/S | N/S | N/S
2021-05-20 | T/X | N/S | 808 | 156 | 26 | 17.5 | <0.25 | 4.38 | N/S | N/S | N/S | N/S | N/S | N/S | N/S | N/S | N/S | N/S | N/S | N/S | N/S | N/S | N/S | N/S | N/S | N/S | N/S | N/S | N/S | N/S | N/S | N/S | N/S | N/S
2021-05-21 | T/X | N/S | 740 | 142 | 29 | N/S | N/S | 4.55 | N/S | N/S | N/S | N/S | N/S | N/S | N/S | N/S | N/S | N/S | N/S | N/S | N/S | N/S | N/S | N/S | N/S | N/S | N/S | N/S | N/S | N/S | N/S | N/S | N/S | N/S
2021-05-22 | T/X | N/S | 724 | 122 | 29 | N/S | N/S | 4.12 | N/S | N/S | N/S | N/S | N/S | N/S | N/S | N/S | N/S | N/S | N/S | N/S | N/S | N/S | N/S | N/S | N/S | N/S | N/S | N/S | N/S | N/S | N/S | N/S | N/S | N/S
2021-05-23 | T/X | N/S | 742 | 164 | 33 | 18.9 | <0.25 | 5.25 | N/S | N/S | N/S | N/S | N/S | N/S | N/S | N/S | N/S | N/S | N/S | N/S | N/S | N/S | N/S | N/S | N/S | N/S | N/S | N/S | N/S | N/S | N/S | N/S | N/S | N/S
2021-05-24 | 112 | N/S | 732 | 146 | 26 | 17.5 | <0.25 | 4.36 | N/S | 146.11 | 0.6 | 39 | N/S | N/S | N/S | N/S | N/S | N/S | N/S | N/S | N/S | N/S | N/S | N/S | N/S | N/S | N/S | N/S | N/S | N/S | N/S | N/S | N/S | N/S
2021-05-25 | 110 | N/S | 686 | 116 | 27 | 17.4 | <0.25 | 4.14 | 2.37 | N/S | N/S | N/S | N/S | 0.015 | 0.008 | <0.002 | 0.039 | <0.002 | <0.004 | 0.033 | 0.7 | 0.003 | 0.048 | <0.5 | 0.006 | <0.004 | <0.004 | 0.088 | <0.002 | <0.002 | <0.002 | <3 | 0.16 | N/S
2021-05-26 | 137 | N/S | 670 | 226 | 20 | 8.1 | 0.43 | 2.69 | N/S | N/S | N/S | N/S | 33 | N/S | N/S | N/S | N/S | N/S | N/S | N/S | N/S | N/S | N/S | N/S | N/S | N/S | N/S | N/S | N/S | N/S | N/S | N/S | N/S | N/S
2021-05-27 | 78 | N/S | 688 | 72 | 20 | 15 | <0.25 | 2.88 | N/S | N/S | N/S | N/S | N/S | N/S | N/S | N/S | N/S | N/S | N/S | N/S | N/S | N/S | N/S | N/S | N/S | N/S | N/S | N/S | N/S | N/S | N/S | N/S | N/S | N/S
2021-05-28 | 94 | N/S | 664 | 120 | 21 | N/S | N/S | 3.06 | N/S | N/S | N/S | N/S | N/S | N/S | N/S | N/S | N/S | N/S | N/S | N/S | N/S | N/S | N/S | N/S | N/S | N/S | N/S | N/S | N/S | N/S | N/S | N/S | N/S | N/S
2021-05-29 | 65 | N/S | 682 | 60 | 19 | N/S | N/S | 2.47 | N/S | N/S | N/S | N/S | N/S | N/S | N/S | N/S | N/S | N/S | N/S | N/S | N/S | N/S | N/S | N/S | N/S | N/S | N/S | N/S | N/S | N/S | N/S | N/S | N/S | N/S
2021-05-30 | 73 | N/S | 712 | 82 | 23 | 17.4 | <0.25 | 3.85 | N/S | N/S | N/S | N/S | N/S | N/S | N/S | N/S | N/S | N/S | N/S | N/S | N/S | N/S | N/S | N/S | N/S | N/S | N/S | N/S | N/S | N/S | N/S | N/S | N/S | N/S
2021-05-31 | 75 | N/S | 680 | 76 | 27 | 18.3 | <0.25 | 3.76 | N/S | 167.06 | 0.6 | 24 | N/S | N/S | N/S | N/S | N/S | N/S | N/S | N/S | N/S | N/S | N/S | N/S | N/S | N/S | N/S | N/S | N/S | N/S | N/S | N/S | N/S | N/S
2021-06-01 | 94 | N/S | 684 | 108 | 27 | 21 | <0.25 | 4.77 | 2.72 | N/S | N/S | N/S | N/S | 0.005 | <0.005 | <0.002 | 0.042 | <0.002 | <0.004 | 0.04 | 0.72 | 0.003 | 0.052 | <0.5 | 0.004 | <0.004 | <0.004 | 0.088 | <0.002 | <0.002 | <0.002 | <3 | 0.16 | N/S
2021-06-02 | 114 | N/S | 714 | 108 | 30 | 20.5 | <0.25 | 4.17 | N/S | N/S | N/S | N/S | 25 | N/S | N/S | N/S | N/S | N/S | N/S | N/S | N/S | N/S | N/S | N/S | N/S | N/S | N/S | N/S | N/S | N/S | N/S | N/S | N/S | N/S
2021-06-03 | 103 | N/S | 750 | 106 | T/X | 19.3 | <0.25 | T/X | N/S | N/S | N/S | N/S | N/S | N/S | N/S | N/S | N/S | N/S | N/S | N/S | N/S | N/S | N/S | N/S | N/S | N/S | N/S | N/S | N/S | N/S | N/S | N/S | N/S | N/S
2021-06-04 | 109 | N/S | T/X | T/X | 30 | N/S | N/S | 4.28 | N/S | N/S | N/S | N/S | N/S | N/S | N/S | N/S | N/S | N/S | N/S | N/S | N/S | N/S | N/S | N/S | N/S | N/S | N/S | N/S | N/S | N/S | N/S | N/S | N/S | N/S
2021-06-05 | 113 | N/S | 698 | 132 | 28 | N/S | N/S | 3.95 | N/S | N/S | N/S | N/S | N/S | N/S | N/S | N/S | N/S | N/S | N/S | N/S | N/S | N/S | N/S | N/S | N/S | N/S | N/S | N/S | N/S | N/S | N/S | N/S | N/S | N/S
2021-06-06 | 89 | N/S | 688 | 130 | 27 | 19.7 | <0.25 | 3.78 | N/S | N/S | N/S | N/S | N/S | N/S | N/S | N/S | N/S | N/S | N/S | N/S | N/S | N/S | N/S | N/S | N/S | N/S | N/S | N/S | N/S | N/S | N/S | N/S | N/S | N/S
2021-06-07 | 126 | N/S | 736 | 196 | 34 | 22.7 | <0.25 | 5.06 | N/S | 137.88 | 0.6 | 30 | N/S | N/S | N/S | N/S | N/S | N/S | N/S | N/S | N/S | N/S | N/S | N/S | N/S | N/S | N/S | N/S | N/S | N/S | N/S | N/S | N/S | N/S
2021-06-08 | 121 | N/S | 722 | 164 | 34 | 22.7 | <0.25 | 4.91 | 2.68 | N/S | N/S | N/S | N/S | T/X | T/X | <0.002 | 0.057 | <0.002 | <0.004 | 0.07 | 1.1 | 0.006 | 0.068 | <0.5 | 0.009 | <0.004 | <0.004 | 0.12 | 0.002 | <0.002 | <0.002 | <3 | 0.17 | N/S
2021-06-09 | 132 | N/S | 730 | 146 | 27 | 19.8 | <0.25 | 5.13 | N/S | N/S | N/S | N/S | 32 | N/S | N/S | N/S | N/S | N/S | N/S | N/S | N/S | N/S | N/S | N/S | N/S | N/S | N/S | N/S | N/S | N/S | N/S | N/S | N/S | N/S
2021-06-10 | 127 | N/S | 680 | 138 | 28 | 18.4 | <0.25 | 3.85 | N/S | N/S | N/S | N/S | N/S | N/S | N/S | N/S | N/S | N/S | N/S | N/S | N/S | N/S | N/S | N/S | N/S | N/S | N/S | N/S | N/S | N/S | N/S | N/S | N/S | N/S
2021-06-11 | 125 | N/S | 698 | 164 | 31 | N/S | N/S | 4.92 | N/S | N/S | N/S | N/S | N/S | N/S | N/S | N/S | N/S | N/S | N/S | N/S | N/S | N/S | N/S | N/S | N/S | N/S | N/S | N/S | N/S | N/S | N/S | N/S | N/S | N/S
2021-06-12 | 150 | N/S | 732 | 250 | 26 | N/S | N/S | 4.55 | N/S | N/S | N/S | N/S | N/S | N/S | N/S | N/S | N/S | N/S | N/S | N/S | N/S | N/S | N/S | N/S | N/S | N/S | N/S | N/S | N/S | N/S | N/S | N/S | N/S | N/S
2021-06-13 | 84 | N/S | 684 | 82 | 23 | 15.2 | <0.25 | 3.06 | N/S | N/S | N/S | N/S | N/S | N/S | N/S | N/S | N/S | N/S | N/S | N/S | N/S | N/S | N/S | N/S | N/S | N/S | N/S | N/S | N/S | N/S | N/S | N/S | N/S | N/S
2021-06-14 | 111 | N/S | 668 | 94 | 27 | 17.7 | <0.25 | 3.66 | N/S | 144.93 | 0.6 | 25 | N/S | N/S | N/S | N/S | N/S | N/S | N/S | N/S | N/S | N/S | N/S | N/S | N/S | N/S | N/S | N/S | N/S | N/S | N/S | N/S | N/S | N/S
2021-06-15 | 84 | N/S | 650 | 68 | 25 | 17.1 | <0.25 | 3.75 | 2.01 | N/S | N/S | N/S | N/S | 0.005 | <0.005 | <0.002 | 0.04 | <0.002 | <0.004 | 0.039 | 0.73 | 0.004 | 0.052 | <0.5 | 0.008 | <0.004 | <0.004 | 0.08 | <0.002 | <0.002 | <0.002 | <3 | 0.16 | N/S
2021-06-16 | 111 | N/S | 714 | 130 | 29 | 19.2 | <0.25 | 4.69 | N/S | N/S | N/S | N/S | 22 | N/S | N/S | N/S | N/S | N/S | N/S | N/S | N/S | N/S | N/S | N/S | N/S | N/S | N/S | N/S | N/S | N/S | N/S | N/S | N/S | N/S
2021-06-17 | 123 | N/S | 676 | 122 | 29 | 19.1 | <0.25 | 4.3 | N/S | N/S | N/S | N/S | N/S | N/S | N/S | N/S | N/S | N/S | N/S | N/S | N/S | N/S | N/S | N/S | N/S | N/S | N/S | N/S | N/S | N/S | N/S | N/S | N/S | N/S
2021-06-18 | 158 | N/S | 750 | 296 | 22 | N/S | N/S | 4.6 | N/S | N/S | N/S | N/S | N/S | N/S | N/S | N/S | N/S | N/S | N/S | N/S | N/S | N/S | N/S | N/S | N/S | N/S | N/S | N/S | N/S | N/S | N/S | N/S | N/S | N/S
2021-06-19 | 193 | N/S | 784 | 252 | 29 | N/S | N/S | 4.73 | N/S | N/S | N/S | N/S | N/S | N/S | N/S | N/S | N/S | N/S | N/S | N/S | N/S | N/S | N/S | N/S | N/S | N/S | N/S | N/S | N/S | N/S | N/S | N/S | N/S | N/S
2021-06-20 | 86 | N/S | 584 | 48 | 22 | 16.4 | <0.25 | 3.19 | N/S | N/S | N/S | N/S | N/S | N/S | N/S | N/S | N/S | N/S | N/S | N/S | N/S | N/S | N/S | N/S | N/S | N/S | N/S | N/S | N/S | N/S | N/S | N/S | N/S | N/S
2021-06-21 | 49 | N/S | 724 | 114 | 11 | 5.8 | 2.09 | 1.53 | N/S | 171.85 | 0.4 | 8 | N/S | N/S | N/S | N/S | N/S | N/S | N/S | N/S | N/S | N/S | N/S | N/S | N/S | N/S | N/S | N/S | N/S | N/S | N/S | N/S | N/S | N/S
2021-06-22 | 124 | N/S | T/X | T/X | 23 | 14.6 | <0.25 | 3.57 | 1.42 | N/S | N/S | N/S | N/S | <0.005 | <0.005 | <0.002 | 0.052 | <0.002 | <0.004 | 0.042 | 0.93 | 0.003 | 0.073 | <0.5 | 0.006 | <0.004 | <0.004 | 0.113 | <0.002 | <0.002 | <0.002 | <3 | 0.14 | N/S
2021-06-23 | 154 | N/S | 930 | 213 | 34 | 17.8 | <0.25 | 5.62 | N/S | N/S | N/S | N/S | 12 | N/S | N/S | N/S | N/S | N/S | N/S | N/S | N/S | N/S | N/S | N/S | N/S | N/S | N/S | N/S | N/S | N/S | N/S | N/S | N/S | N/S
2021-06-24 | 278 | N/S | 982 | 410 | 36 | 17.3 | <0.25 | 7.58 | N/S | N/S | N/S | N/S | N/S | N/S | N/S | N/S | N/S | N/S | N/S | N/S | N/S | N/S | N/S | N/S | N/S | N/S | N/S | N/S | N/S | N/S | N/S | N/S | N/S | N/S
2021-06-25 | 66 | N/S | 478 | 110 | 7 | N/S | N/S | 1.16 | N/S | N/S | N/S | N/S | N/S | N/S | N/S | N/S | N/S | N/S | N/S | N/S | N/S | N/S | N/S | N/S | N/S | N/S | N/S | N/S | N/S | N/S | N/S | N/S | N/S | N/S
2021-06-26 | 34 | N/S | 518 | 78 | 6 | N/S | N/S | 0.99 | N/S | N/S | N/S | N/S | N/S | N/S | N/S | N/S | N/S | N/S | N/S | N/S | N/S | N/S | N/S | N/S | N/S | N/S | N/S | N/S | N/S | N/S | N/S | N/S | N/S | N/S
2021-06-27 | 45 | N/S | 826 | 37 | 10 | 5.1 | 2.69 | 1.18 | N/S | N/S | N/S | N/S | N/S | N/S | N/S | N/S | N/S | N/S | N/S | N/S | N/S | N/S | N/S | N/S | N/S | N/S | N/S | N/S | N/S | N/S | N/S | N/S | N/S | N/S
2021-06-28 | 60 | N/S | 820 | 82 | 14 | 8.3 | 0.59 | 1.97 | N/S | 173.26 | 0.5 | 13 | N/S | N/S | N/S | N/S | N/S | N/S | N/S | N/S | N/S | N/S | N/S | N/S | N/S | N/S | N/S | N/S | N/S | N/S | N/S | N/S | N/S | N/S
2021-06-29 | 49 | N/S | 766 | 70 | 14 | 9 | 0.37 | 2.28 | 0.84 | N/S | N/S | N/S | N/S | <0.005 | <0.005 | <0.002 | 0.049 | <0.002 | <0.004 | 0.033 | 0.64 | 0.003 | 0.058 | <0.5 | 0.005 | <0.004 | <0.004 | 0.065 | <0.002 | <0.002 | <0.002 | <3 | 0.14 | N/S
2021-06-30 | 51 | N/S | 704 | 61 | 14 | 9.1 | <0.25 | 1.89 | N/S | N/S | N/S | N/S | 5 | N/S | N/S | N/S | N/S | N/S | N/S | N/S | N/S | N/S | N/S | N/S | N/S | N/S | N/S | N/S | N/S | N/S | N/S | N/S | N/S | N/S
2021-07-01 | 54 | N/S | 750 | 78 | 15 | 9.6 | 1.31 | 2.33 | N/S | N/S | N/S | N/S | N/S | N/S | N/S | N/S | N/S | N/S | N/S | N/S | N/S | N/S | N/S | N/S | N/S | N/S | N/S | N/S | N/S | N/S | N/S | N/S | N/S | N/S
2021-07-02 | 72 | N/S | 828 | 114 | 22 | N/S | N/S | 3.28 | N/S | N/S | N/S | N/S | N/S | N/S | N/S | N/S | N/S | N/S | N/S | N/S | N/S | N/S | N/S | N/S | N/S | N/S | N/S | N/S | N/S | N/S | N/S | N/S | N/S | N/S
2021-07-03 | 71 | N/S | 808 | 110 | 20 | N/S | N/S | 3.69 | N/S | N/S | N/S | N/S | N/S | N/S | N/S | N/S | N/S | N/S | N/S | N/S | N/S | N/S | N/S | N/S | N/S | N/S | N/S | N/S | N/S | N/S | N/S | N/S | N/S | N/S
2021-07-04 | 81 | N/S | 782 | 114 | 21 | 16.9 | <0.25 | 4.16 | N/S | N/S | N/S | N/S | N/S | N/S | N/S | N/S | N/S | N/S | N/S | N/S | N/S | N/S | N/S | N/S | N/S | N/S | N/S | N/S | N/S | N/S | N/S | N/S | N/S | N/S
2021-07-05 | 67 | N/S | 768 | 110 | 25 | 16.9 | <0.25 | 4.12 | N/S | 178.58 | 0.6 | 16 | N/S | N/S | N/S | N/S | N/S | N/S | N/S | N/S | N/S | N/S | N/S | N/S | N/S | N/S | N/S | N/S | N/S | N/S | N/S | N/S | N/S | N/S
2021-07-06 | 72 | N/S | 744 | 98 | 24 | 16 | <0.25 | 3.67 | 1.77 | N/S | N/S | N/S | N/S | <0.005 | <0.005 | <0.002 | 0.052 | <0.002 | <0.004 | 0.045 | 0.85 | 0.003 | 0.059 | <0.5 | 0.005 | <0.004 | <0.004 | 0.093 | <0.002 | <0.002 | <0.002 | S/X | 0.15 | N/S
2021-07-07 | 127 | N/S | 762 | 134 | 25 | 15.1 | <0.25 | 3.67 | N/S | N/S | N/S | N/S | 32 | N/S | N/S | N/S | N/S | N/S | N/S | N/S | N/S | N/S | N/S | N/S | N/S | N/S | N/S | N/S | N/S | N/S | N/S | <3 | N/S | N/S
2021-07-08 | 90 | N/S | 780 | 72 | 21 | 15.3 | <0.25 | 3.22 | N/S | N/S | N/S | N/S | N/S | N/S | N/S | N/S | N/S | N/S | N/S | N/S | N/S | N/S | N/S | N/S | N/S | N/S | N/S | N/S | N/S | N/S | N/S | N/S | N/S | N/S
2021-07-09 | 99 | N/S | 676 | 84 | 22 | N/S | N/S | 2.91 | N/S | N/S | N/S | N/S | N/S | N/S | N/S | N/S | N/S | N/S | N/S | N/S | N/S | N/S | N/S | N/S | N/S | N/S | N/S | N/S | N/S | N/S | N/S | N/S | N/S | N/S
2021-07-10 | 104 | N/S | 672 | 94 | 23 | N/S | N/S | 3.16 | N/S | N/S | N/S | N/S | N/S | N/S | N/S | N/S | N/S | N/S | N/S | N/S | N/S | N/S | N/S | N/S | N/S | N/S | N/S | N/S | N/S | N/S | N/S | N/S | N/S | N/S
2021-07-11 | 203 | N/S | 788 | 267 | 23 | 12.3 | <0.25 | 3.68 | N/S | N/S | N/S | N/S | N/S | N/S | N/S | N/S | N/S | N/S | N/S | N/S | N/S | N/S | N/S | N/S | N/S | N/S | N/S | N/S | N/S | N/S | N/S | N/S | N/S | N/S
2021-07-12 | 139 | N/S | 726 | 114 | 23 | 14.1 | <0.25 | 3.26 | N/S | 154.67 | 0.6 | 24 | N/S | N/S | N/S | N/S | N/S | N/S | N/S | N/S | N/S | N/S | N/S | N/S | N/S | N/S | N/S | N/S | N/S | N/S | N/S | N/S | N/S | N/S
2021-07-13 | 95 | N/S | 756 | 80 | 23 | 15 | <0.25 | 3.12 | 1.73 | N/S | N/S | N/S | N/S | 0.006 | <0.005 | <0.002 | 0.04 | <0.002 | <0.004 | 0.036 | 0.67 | 0.003 | 0.053 | <0.5 | 0.006 | <0.004 | <0.004 | 0.083 | <0.002 | <0.002 | <0.002 | <3 | 0.17 | N/S
2021-07-14 | 116 | N/S | 724 | 96 | 25 | 16.1 | <0.25 | 3.69 | N/S | N/S | N/S | N/S | 27 | N/S | N/S | N/S | N/S | N/S | N/S | N/S | N/S | N/S | N/S | N/S | N/S | N/S | N/S | N/S | N/S | N/S | N/S | N/S | N/S | N/S
2021-07-15 | 124 | N/S | 764 | 163 | 30 | 19.4 | <0.25 | 5.15 | N/S | N/S | N/S | N/S | N/S | N/S | N/S | N/S | N/S | N/S | N/S | N/S | N/S | N/S | N/S | N/S | N/S | N/S | N/S | N/S | N/S | N/S | N/S | N/S | N/S | N/S
2021-07-16 | 89 | N/S | 568 | 186 | 15 | N/S | N/S | 2.53 | N/S | N/S | N/S | N/S | N/S | N/S | N/S | N/S | N/S | N/S | N/S | N/S | N/S | N/S | N/S | N/S | N/S | N/S | N/S | N/S | N/S | N/S | N/S | N/S | N/S | N/S
2021-07-17 | 67 | N/S | 686 | 76 | 18 | N/S | N/S | 2.37 | N/S | N/S | N/S | N/S | N/S | N/S | N/S | N/S | N/S | N/S | N/S | N/S | N/S | N/S | N/S | N/S | N/S | N/S | N/S | N/S | N/S | N/S | N/S | N/S | N/S | N/S
2021-07-18 | 90 | N/S | 742 | 113 | 26 | 17.9 | <0.25 | 3.99 | N/S | N/S | N/S | N/S | N/S | N/S | N/S | N/S | N/S | N/S | N/S | N/S | N/S | N/S | N/S | N/S | N/S | N/S | N/S | N/S | N/S | N/S | N/S | N/S | N/S | N/S
2021-07-19 | 92 | N/S | 746 | 114 | 27 | 18.7 | <0.25 | 4.67 | N/S | 152.3 | 0.6 | 26 | N/S | N/S | N/S | N/S | N/S | N/S | N/S | N/S | N/S | N/S | N/S | N/S | N/S | N/S | N/S | N/S | N/S | N/S | N/S | N/S | N/S | N/S
2021-07-20 | 97 | N/S | 702 | 76 | 24 | 16.6 | <0.25 | 3.38 | 2.16 | N/S | N/S | N/S | N/S | <0.005 | <0.005 | <0.002 | 0.041 | <0.002 | <0.004 | 0.034 | 0.64 | 0.002 | 0.049 | <0.5 | 0.004 | <0.004 | <0.004 | 0.07 | <0.002 | <0.002 | <0.002 | <3 | 0.15 | N/S
2021-07-21 | 91 | N/S | 716 | 72 | 23 | 16.1 | <0.25 | 3.22 | N/S | N/S | N/S | N/S | 29 | N/S | N/S | N/S | N/S | N/S | N/S | N/S | N/S | N/S | N/S | N/S | N/S | N/S | N/S | N/S | N/S | N/S | N/S | N/S | N/S | N/S
2021-07-22 | 95 | N/S | 660 | 104 | 27 | 18.2 | <0.25 | 3.96 | N/S | N/S | N/S | N/S | N/S | N/S | N/S | N/S | N/S | N/S | N/S | N/S | N/S | N/S | N/S | N/S | N/S | N/S | N/S | N/S | N/S | N/S | N/S | N/S | N/S | N/S
2021-07-23 | 94 | N/S | 660 | 120 | 23 | N/S | N/S | 3.47 | N/S | N/S | N/S | N/S | N/S | N/S | N/S | N/S | N/S | N/S | N/S | N/S | N/S | N/S | N/S | N/S | N/S | N/S | N/S | N/S | N/S | N/S | N/S | N/S | N/S | N/S
2021-07-24 | 109 | N/S | 656 | 102 | 23 | N/S | N/S | 3.22 | N/S | N/S | N/S | N/S | N/S | N/S | N/S | N/S | N/S | N/S | N/S | N/S | N/S | N/S | N/S | N/S | N/S | N/S | N/S | N/S | N/S | N/S | N/S | N/S | N/S | N/S
2021-07-25 | 70 | N/S | 582 | 94 | 15 | 10.1 | <0.25 | 2.22 | N/S | N/S | N/S | N/S | N/S | N/S | N/S | N/S | N/S | N/S | N/S | N/S | N/S | N/S | N/S | N/S | N/S | N/S | N/S | N/S | N/S | N/S | N/S | N/S | N/S | N/S
2021-07-26 | 64 | N/S | 640 | 55 | 18 | 14.4 | <0.25 | 2.76 | N/S | 144.89 | 0.7 | 44 | N/S | N/S | N/S | N/S | N/S | N/S | N/S | N/S | N/S | N/S | N/S | N/S | N/S | N/S | N/S | N/S | N/S | N/S | N/S | N/S | N/S | N/S
2021-07-27 | 102 | N/S | 660 | 98 | 24 | 17.2 | <0.25 | 3.77 | 2.08 | N/S | N/S | N/S | N/S | <0.005 | <0.005 | <0.002 | 0.046 | <0.002 | <0.004 | 0.055 | 0.85 | 0.003 | 0.056 | <0.5 | 0.007 | <0.004 | <0.004 | 0.092 | <0.002 | <0.002 | <0.002 | <3 | 0.17 | N/S
2021-07-28 | 119 | N/S | 664 | 172 | 24 | 14.8 | <0.25 | 4.35 | N/S | N/S | N/S | N/S | 26 | N/S | N/S | N/S | N/S | N/S | N/S | N/S | N/S | N/S | N/S | N/S | N/S | N/S | N/S | N/S | N/S | N/S | N/S | N/S | N/S | N/S
2021-07-29 | 128 | N/S | 610 | 126 | T/X | 12 | <0.25 | T/X | N/S | N/S | N/S | N/S | N/S | N/S | N/S | N/S | N/S | N/S | N/S | N/S | N/S | N/S | N/S | N/S | N/S | N/S | N/S | N/S | N/S | N/S | N/S | N/S | N/S | N/S
2021-07-30 | 145 | N/S | T/X | T/X | 23 | N/S | N/S | 3.69 | N/S | N/S | N/S | N/S | N/S | N/S | N/S | N/S | N/S | N/S | N/S | N/S | N/S | N/S | N/S | N/S | N/S | N/S | N/S | N/S | N/S | N/S | N/S | N/S | N/S | N/S
2021-07-31 | 94 | N/S | 680 | 114 | 26 | N/S | N/S | 4.08 | N/S | N/S | N/S | N/S | N/S | N/S | N/S | N/S | N/S | N/S | N/S | N/S | N/S | N/S | N/S | N/S | N/S | N/S | N/S | N/S | N/S | N/S | N/S | N/S | N/S | N/S
2021-08-01 | 155 | 105 | 672 | 142 | 25 | 18.5 | <0.25 | 4.87 | N/S | N/S | N/S | N/S | N/S | N/S | N/S | N/S | N/S | N/S | N/S | N/S | N/S | N/S | N/S | N/S | N/S | N/S | N/S | N/S | N/S | N/S | N/S | N/S | N/S | 92
2021-08-02 | 132 | 85 | 698 | 140 | 23 | 18.8 | <0.25 | 3.5 | N/S | 128.86 | 0.7 | 28 | N/S | N/S | N/S | N/S | N/S | N/S | N/S | N/S | N/S | N/S | N/S | N/S | N/S | N/S | N/S | N/S | N/S | N/S | N/S | N/S | N/S | 81
2021-08-03 | 102 | 62 | 634 | 96 | 24 | 16.9 | <0.25 | 3.54 | 1.97 | N/S | N/S | N/S | N/S | <0.005 | <0.005 | <0.002 | 0.039 | <0.002 | <0.004 | 0.036 | 0.75 | 0.003 | 0.046 | <0.5 | 0.005 | <0.004 | <0.004 | 0.079 | <0.002 | <0.002 | <0.002 | <3 | 0.17 | 66
2021-08-04 | 120 | 76 | 648 | 124 | 24 | 17.3 | <0.25 | 4.3 | N/S | N/S | N/S | N/S | 32 | N/S | N/S | N/S | N/S | N/S | N/S | N/S | N/S | N/S | N/S | N/S | N/S | N/S | N/S | N/S | N/S | N/S | N/S | N/S | N/S | 75
2021-08-05 | 200 | N/S | 818 | 192 | 24 | 18.9 | <0.25 | 4.34 | N/S | N/S | N/S | N/S | N/S | N/S | N/S | N/S | N/S | N/S | N/S | N/S | N/S | N/S | N/S | N/S | N/S | N/S | N/S | N/S | N/S | N/S | N/S | N/S | N/S | 111
2021-08-06 | 129 | N/S | 818 | 298 | 34 | N/S | N/S | 5.94 | N/S | N/S | N/S | N/S | N/S | N/S | N/S | N/S | N/S | N/S | N/S | N/S | N/S | N/S | N/S | N/S | N/S | N/S | N/S | N/S | N/S | N/S | N/S | N/S | N/S | 79
2021-08-07 | 146 | S/X | 732 | 210 | T/X | S/X | S/X | T/X | S/X | S/X | S/X | N/S | N/S | N/S | N/S | S/X | S/X | S/X | S/X | S/X | S/X | S/X | S/X | S/X | S/X | S/X | S/X | S/X | S/X | S/X | S/X | N/S | S/X | 87
2021-08-08 | 94 | N/S | 640 | 102 | T/X | 17.8 | <0.25 | T/X | N/S | N/S | N/S | N/S | N/S | N/S | N/S | N/S | N/S | N/S | N/S | N/S | N/S | N/S | N/S | N/S | N/S | N/S | N/S | N/S | N/S | N/S | N/S | N/S | N/S | 62
2021-08-09 | 204 | N/S | 732 | 304 | 25 | 13.1 | <0.25 | 4.24 | N/S | 100.98 | 0.5 | 27 | N/S | N/S | N/S | N/S | N/S | N/S | N/S | N/S | N/S | N/S | N/S | N/S | N/S | N/S | N/S | N/S | N/S | N/S | N/S | N/S | N/S | 113
2021-08-10 | T/X | T/X | 744 | 308 | T/X | 10.2 | <0.25 | T/X | T/X | N/S | N/S | N/S | N/S | <0.005 | <0.005 | 0.002 | 0.068 | <0.002 | <0.004 | 0.106 | 2.37 | 0.016 | 0.105 | <0.5 | 0.008 | <0.004 | <0.004 | 0.189 | 0.002 | <0.002 | <0.002 | <3 | 0.12 | T/X
2021-08-11 | T/X | T/X | 512 | 84 | T/X | 8.3 | 0.48 | T/X | N/S | N/S | N/S | N/S | <5 | N/S | N/S | N/S | N/S | N/S | N/S | N/S | N/S | N/S | N/S | N/S | N/S | N/S | N/S | N/S | N/S | N/S | N/S | N/S | N/S | T/X
2021-08-12 | T/X | T/X | 592 | 70 | T/X | 13.4 | <0.25 | T/X | N/S | N/S | N/S | N/S | N/S | N/S | N/S | N/S | N/S | N/S | N/S | N/S | N/S | N/S | N/S | N/S | N/S | N/S | N/S | N/S | N/S | N/S | N/S | N/S | N/S | T/X
2021-08-13 | 89 | N/S | 608 | 110 | 21 | N/S | N/S | 2.96 | N/S | N/S | N/S | N/S | N/S | N/S | N/S | N/S | N/S | N/S | N/S | N/S | N/S | N/S | N/S | N/S | N/S | N/S | N/S | N/S | N/S | N/S | N/S | N/S | N/S | 59
2021-08-14 | 92 | N/S | 616 | 74 | 23 | N/S | N/S | 2.98 | N/S | N/S | N/S | N/S | N/S | N/S | N/S | N/S | N/S | N/S | N/S | N/S | N/S | N/S | N/S | N/S | N/S | N/S | N/S | N/S | N/S | N/S | N/S | N/S | N/S | 61
2021-08-15 | 73 | N/S | 594 | 64 | 20 | 16.3 | <0.25 | 3.16 | N/S | N/S | N/S | N/S | N/S | N/S | N/S | N/S | N/S | N/S | N/S | N/S | N/S | N/S | N/S | N/S | N/S | N/S | N/S | N/S | N/S | N/S | N/S | N/S | N/S | 51
2021-08-16 | 90 | N/S | 654 | 80 | 24 | 17.3 | <0.25 | 3.18 | N/S | 127.07 | 0.6 | 28 | N/S | N/S | N/S | N/S | N/S | N/S | N/S | N/S | N/S | N/S | N/S | N/S | N/S | N/S | N/S | N/S | N/S | N/S | N/S | N/S | N/S | 60
2021-08-17 | 93 | 55 | 626 | 98 | 25 | 17.5 | <0.25 | 3.49 | 1.86 | N/S | N/S | N/S | N/S | 0.007 | <0.005 | <0.002 | 0.046 | <0.002 | <0.004 | 0.042 | 0.82 | 0.003 | 0.054 | <0.5 | 0.005 | <0.004 | <0.004 | 0.082 | <0.002 | <0.002 | <0.002 | <3 | 0.17 | 62
2021-08-18 | 160 | 108 | 816 | 187 | 35 | 23.7 | <0.25 | 5.2 | N/S | N/S | N/S | N/S | 37 | N/S | N/S | N/S | N/S | N/S | N/S | N/S | N/S | N/S | N/S | N/S | N/S | N/S | N/S | N/S | N/S | N/S | N/S | N/S | N/S | 94
2021-08-19 | 191 | 135 | 690 | 188 | 26 | 19.2 | <0.25 | 4.86 | N/S | N/S | N/S | N/S | N/S | N/S | N/S | N/S | N/S | N/S | N/S | N/S | N/S | N/S | N/S | N/S | N/S | N/S | N/S | N/S | N/S | N/S | N/S | N/S | N/S | 107
2021-08-20 | 135 | 87 | 664 | 102 | 24 | N/S | N/S | 3.6 | N/S | N/S | N/S | N/S | N/S | N/S | N/S | N/S | N/S | N/S | N/S | N/S | N/S | N/S | N/S | N/S | N/S | N/S | N/S | N/S | N/S | N/S | N/S | N/S | N/S | 82
2021-08-21 | 99 | 59 | 644 | 102 | 21 | N/S | N/S | 3.76 | N/S | N/S | N/S | N/S | N/S | N/S | N/S | N/S | N/S | N/S | N/S | N/S | N/S | N/S | N/S | N/S | N/S | N/S | N/S | N/S | N/S | N/S | N/S | N/S | N/S | 64
2021-08-22 | 94 | 56 | 604 | 98 | 18 | 15.2 | <0.25 | 3.03 | N/S | N/S | N/S | N/S | N/S | N/S | N/S | N/S | N/S | N/S | N/S | N/S | N/S | N/S | N/S | N/S | N/S | N/S | N/S | N/S | N/S | N/S | N/S | N/S | N/S | 62
2021-08-23 | 81 | 46 | 614 | 86 | 23 | 17.3 | <0.25 | 3.13 | N/S | 116.27 | 0.5 | 28 | N/S | N/S | N/S | N/S | N/S | N/S | N/S | N/S | N/S | N/S | N/S | N/S | N/S | N/S | N/S | N/S | N/S | N/S | N/S | N/S | N/S | 55
2021-08-24 | 129 | 83 | 648 | 84 | 24 | 17.1 | <0.25 | 3.24 | 1.89 | N/S | N/S | N/S | N/S | 0.006 | <0.005 | <0.002 | 0.035 | <0.002 | <0.004 | 0.033 | 0.56 | 0.003 | 0.042 | <0.5 | 0.005 | <0.004 | <0.004 | 0.07 | 0.002 | <0.002 | <0.002 | <3 | 0.18 | 79
2021-08-25 | 30 | 13 | 662 | 90 | 14 | 8.7 | 1.46 | 1.98 | N/S | N/S | N/S | N/S | <5 | N/S | N/S | N/S | N/S | N/S | N/S | N/S | N/S | N/S | N/S | N/S | N/S | N/S | N/S | N/S | N/S | N/S | N/S | N/S | N/S | 25
2021-08-26 | 56 | 29 | 574 | 72 | 16 | 11 | <0.25 | 2.37 | N/S | N/S | N/S | N/S | N/S | N/S | N/S | N/S | N/S | N/S | N/S | N/S | N/S | N/S | N/S | N/S | N/S | N/S | N/S | N/S | N/S | N/S | N/S | N/S | N/S | 41
2021-08-27 | 70 | 39 | 656 | 108 | 22 | N/S | N/S | 4.06 | N/S | N/S | N/S | N/S | N/S | N/S | N/S | N/S | N/S | N/S | N/S | N/S | N/S | N/S | N/S | N/S | N/S | N/S | N/S | N/S | N/S | N/S | N/S | N/S | N/S | 49
2021-08-28 | 103 | 62 | 680 | 138 | 24 | N/S | N/S | 3.73 | N/S | N/S | N/S | N/S | N/S | N/S | N/S | N/S | N/S | N/S | N/S | N/S | N/S | N/S | N/S | N/S | N/S | N/S | N/S | N/S | N/S | N/S | N/S | N/S | N/S | 66
2021-08-29 | 99 | 59 | 638 | 140 | 21 | 13.7 | <0.25 | 3.1 | N/S | N/S | N/S | N/S | N/S | N/S | N/S | N/S | N/S | N/S | N/S | N/S | N/S | N/S | N/S | N/S | N/S | N/S | N/S | N/S | N/S | N/S | N/S | N/S | N/S | 64
2021-08-30 | 68 | 37 | 586 | 59 | 21 | 15 | <0.25 | 2.61 | N/S | 127.77 | 0.6 | 22 | N/S | N/S | N/S | N/S | N/S | N/S | N/S | N/S | N/S | N/S | N/S | N/S | N/S | N/S | N/S | N/S | N/S | N/S | N/S | N/S | N/S | 48
2021-08-31 | 106 | 65 | 656 | 128 | 30 | 20.4 | <0.25 | 4.43 | 2.07 | N/S | N/S | N/S | N/S | 0.01 | <0.005 | <0.002 | 0.052 | <0.002 | <0.004 | 0.051 | 1.07 | 0.003 | 0.065 | <0.5 | 0.007 | <0.004 | <0.004 | 0.103 | <0.002 | <0.002 | <0.002 | <3 | 0.18 | 68
2021-09-01 | 110 | 68 | 642 | 114 | 23 | 17.5 | <0.25 | 3.95 | N/S | N/S | N/S | N/S | 31 | N/S | N/S | N/S | N/S | N/S | N/S | N/S | N/S | N/S | N/S | N/S | N/S | N/S | N/S | N/S | N/S | N/S | N/S | N/S | N/S | 70
2021-09-02 | 97 | 58 | 598 | 62 | 23 | 16.9 | <0.25 | 3.26 | N/S | N/S | N/S | N/S | N/S | N/S | N/S | N/S | N/S | N/S | N/S | N/S | N/S | N/S | N/S | N/S | N/S | N/S | N/S | N/S | N/S | N/S | N/S | N/S | N/S | 63
2021-09-03 | 72 | 40 | 644 | 78 | 23 | N/S | N/S | 3.63 | N/S | N/S | N/S | N/S | N/S | N/S | N/S | N/S | N/S | N/S | N/S | N/S | N/S | N/S | N/S | N/S | N/S | N/S | N/S | N/S | N/S | N/S | N/S | N/S | N/S | 50
2021-09-04 | 126 | 81 | 690 | 110 | 24 | N/S | N/S | 3.57 | N/S | N/S | N/S | N/S | N/S | N/S | N/S | N/S | N/S | N/S | N/S | N/S | N/S | N/S | N/S | N/S | N/S | N/S | N/S | N/S | N/S | N/S | N/S | N/S | N/S | 78
2021-09-05 | 123 | 78 | 680 | 118 | 27 | 20.7 | <0.25 | 4.19 | N/S | N/S | N/S | N/S | N/S | N/S | N/S | N/S | N/S | N/S | N/S | N/S | N/S | N/S | N/S | N/S | N/S | N/S | N/S | N/S | N/S | N/S | N/S | N/S | N/S | 76
2021-09-06 | 101 | 61 | 634 | 140 | 29 | 20.8 | <0.25 | 4.6 | N/S | 120.02 | 0.6 | 22 | N/S | N/S | N/S | N/S | N/S | N/S | N/S | N/S | N/S | N/S | N/S | N/S | N/S | N/S | N/S | N/S | N/S | N/S | N/S | N/S | N/S | 66
2021-09-07 | 164 | 112 | 746 | 182 | 22 | 16.9 | <0.25 | 3.31 | 1.89 | N/S | N/S | N/S | N/S | <0.005 | <0.005 | <0.002 | 0.048 | <0.002 | <0.004 | 0.06 | 1.33 | 0.009 | 0.059 | <0.5 | 0.006 | <0.004 | <0.004 | 0.172 | <0.002 | <0.002 | <0.002 | <3 | 0.19 | 96
2021-09-08 | 139 | 91 | 668 | 174 | T/X | 16.2 | <0.25 | T/X | N/S | N/S | N/S | N/S | 27 | N/S | N/S | N/S | N/S | N/S | N/S | N/S | N/S | N/S | N/S | N/S | N/S | N/S | N/S | N/S | N/S | N/S | N/S | N/S | N/S | 84
2021-09-09 | 105 | 64 | 610 | 84 | T/X | 16.5 | <0.25 | T/X | N/S | N/S | N/S | N/S | N/S | N/S | N/S | N/S | N/S | N/S | N/S | N/S | N/S | N/S | N/S | N/S | N/S | N/S | N/S | N/S | N/S | N/S | N/S | N/S | N/S | 68
2021-09-10 | 106 | 65 | 678 | 150 | 29 | N/S | N/S | 4.5 | N/S | N/S | N/S | N/S | N/S | N/S | N/S | N/S | N/S | N/S | N/S | N/S | N/S | N/S | N/S | N/S | N/S | N/S | N/S | N/S | N/S | N/S | N/S | N/S | N/S | 68
2021-09-11 | 133 | 86 | 678 | 152 | 30 | N/S | N/S | 4.47 | N/S | N/S | N/S | N/S | N/S | N/S | N/S | N/S | N/S | N/S | N/S | N/S | N/S | N/S | N/S | N/S | N/S | N/S | N/S | N/S | N/S | N/S | N/S | N/S | N/S | 81
2021-09-12 | 87 | 51 | 576 | 85 | 23 | 16 | <0.25 | 3.04 | N/S | N/S | N/S | N/S | N/S | N/S | N/S | N/S | N/S | N/S | N/S | N/S | N/S | N/S | N/S | N/S | N/S | N/S | N/S | N/S | N/S | N/S | N/S | N/S | N/S | 58
2021-09-13 | 134 | 87 | 602 | 94 | 27 | 19 | <0.25 | 3.62 | N/S | 102.38 | 0.7 | 32 | N/S | N/S | N/S | N/S | N/S | N/S | N/S | N/S | N/S | N/S | N/S | N/S | N/S | N/S | N/S | N/S | N/S | N/S | N/S | N/S | N/S | 82
2021-09-14 | 139 | 91 | 634 | 138 | 32 | 21.7 | <0.25 | 4.63 | 2.45 | N/S | N/S | N/S | N/S | <0.005 | <0.005 | <0.002 | 0.047 | <0.002 | <0.004 | 0.042 | 0.87 | 0.003 | 0.057 | <0.5 | 0.015 | <0.004 | <0.004 | 0.094 | <0.002 | <0.002 | <0.002 | <3 | 0.16 | 84
2021-09-15 | 131 | 84 | 650 | 116 | 31 | 21.2 | <0.25 | 4.3 | N/S | N/S | N/S | N/S | 52 | N/S | N/S | N/S | N/S | N/S | N/S | N/S | N/S | N/S | N/S | N/S | N/S | N/S | N/S | N/S | N/S | N/S | N/S | N/S | N/S | 80
2021-09-16 | 163 | 111 | 674 | 280 | 30 | 21.9 | <0.25 | 4.88 | N/S | N/S | N/S | N/S | N/S | N/S | N/S | N/S | N/S | N/S | N/S | N/S | N/S | N/S | N/S | N/S | N/S | N/S | N/S | N/S | N/S | N/S | N/S | N/S | N/S | 95
2021-09-17 | 152 | 102 | 630 | 150 | 29 | N/S | N/S | 4.51 | N/S | N/S | N/S | N/S | N/S | N/S | N/S | N/S | N/S | N/S | N/S | N/S | N/S | N/S | N/S | N/S | N/S | N/S | N/S | N/S | N/S | N/S | N/S | N/S | N/S | 90
2021-09-18 | 101 | 61 | 680 | 248 | 28 | N/S | N/S | 4.64 | N/S | N/S | N/S | N/S | N/S | N/S | N/S | N/S | N/S | N/S | N/S | N/S | N/S | N/S | N/S | N/S | N/S | N/S | N/S | N/S | N/S | N/S | N/S | N/S | N/S | 66
2021-09-19 | 100 | 60 | 616 | 130 | 26 | 19.4 | <0.25 | 3.99 | N/S | N/S | N/S | N/S | N/S | N/S | N/S | N/S | N/S | N/S | N/S | N/S | N/S | N/S | N/S | N/S | N/S | N/S | N/S | N/S | N/S | N/S | N/S | N/S | N/S | 65
2021-09-20 | 150 | 100 | 664 | 192 | 33 | 21.8 | <0.25 | 4.91 | N/S | 107.01 | 0.7 | 31 | N/S | N/S | N/S | N/S | N/S | N/S | N/S | N/S | N/S | N/S | N/S | N/S | N/S | N/S | N/S | N/S | N/S | N/S | N/S | N/S | N/S | 89
2021-09-21 | 122 | 78 | 568 | 146 | 22 | 13.6 | <0.25 | 3.45 | 1.67 | N/S | N/S | N/S | N/S | <0.005 | <0.005 | <0.002 | 0.036 | <0.002 | <0.004 | 0.044 | 1.13 | 0.007 | 0.048 | <0.5 | 0.013 | <0.004 | <0.004 | 0.109 | 0.002 | <0.002 | <0.002 | <3 | 0.17 | 76
2021-09-22 | S/X | S/X | S/X | S/X | S/X | S/X | S/X | S/X | S/X | S/X | S/X | N/S | 20 | N/S | N/S | S/X | S/X | S/X | S/X | S/X | S/X | S/X | S/X | S/X | S/X | S/X | S/X | S/X | S/X | S/X | S/X | N/S | S/X | S/X
2021-09-23 | 63 | 34 | 586 | 62 | 22 | 15.4 | <0.25 | 2.79 | N/S | N/S | N/S | N/S | N/S | N/S | N/S | N/S | N/S | N/S | N/S | N/S | N/S | N/S | N/S | N/S | N/S | N/S | N/S | N/S | N/S | N/S | N/S | N/S | N/S | 45
2021-09-24 | 108 | 66 | 664 | 196 | 32 | N/S | N/S | 5.09 | N/S | N/S | N/S | N/S | N/S | N/S | N/S | N/S | N/S | N/S | N/S | N/S | N/S | N/S | N/S | N/S | N/S | N/S | N/S | N/S | N/S | N/S | N/S | N/S | N/S | 69
2021-09-25 | 80 | 45 | 572 | 158 | 25 | N/S | N/S | 3.85 | N/S | N/S | N/S | N/S | N/S | N/S | N/S | N/S | N/S | N/S | N/S | N/S | N/S | N/S | N/S | N/S | N/S | N/S | N/S | N/S | N/S | N/S | N/S | N/S | N/S | 54
2021-09-26 | 126 | 81 | 626 | 140 | 29 | 18.7 | <0.25 | 4.07 | N/S | N/S | N/S | N/S | N/S | N/S | N/S | N/S | N/S | N/S | N/S | N/S | N/S | N/S | N/S | N/S | N/S | N/S | N/S | N/S | N/S | N/S | N/S | N/S | N/S | 78
2021-09-27 | 109 | 67 | 628 | 112 | 27 | 18.9 | <0.25 | 4.19 | N/S | 107.34 | 0.6 | 14 | N/S | N/S | N/S | N/S | N/S | N/S | N/S | N/S | N/S | N/S | N/S | N/S | N/S | N/S | N/S | N/S | N/S | N/S | N/S | N/S | N/S | 69
2021-09-28 | 168 | 116 | 710 | 256 | 30 | 20.7 | <0.25 | 4.38 | 2.43 | N/S | N/S | N/S | N/S | <0.005 | <0.005 | <0.002 | 0.052 | <0.002 | <0.004 | 0.048 | 0.95 | 0.004 | 0.088 | <0.5 | 0.007 | <0.004 | <0.004 | 0.148 | <0.002 | <0.002 | <0.002 | <3 | 0.17 | 98
2021-09-29 | 128 | 82 | 640 | 148 | 30 | 21.4 | <0.25 | 4.57 | N/S | N/S | N/S | N/S | 34 | N/S | N/S | N/S | N/S | N/S | N/S | N/S | N/S | N/S | N/S | N/S | N/S | N/S | N/S | N/S | N/S | N/S | N/S | N/S | N/S | 79
2021-09-30 | 185 | 130 | 692 | 164 | 34 | 22.3 | <0.25 | 5.31 | N/S | N/S | N/S | N/S | N/S | N/S | N/S | N/S | N/S | N/S | N/S | N/S | N/S | N/S | N/S | N/S | N/S | N/S | N/S | N/S | N/S | N/S | N/S | N/S | N/S | 105
2021-10-01 | 102 | 62 | 586 | 108 | 26 | N/S | N/S | 4.05 | N/S | N/S | N/S | N/S | N/S | N/S | N/S | N/S | N/S | N/S | N/S | N/S | N/S | N/S | N/S | N/S | N/S | N/S | N/S | N/S | N/S | N/S | N/S | N/S | N/S | 66
2021-10-02 | 134 | 87 | 654 | 174 | 31 | N/S | N/S | 4.91 | N/S | N/S | N/S | N/S | N/S | N/S | N/S | N/S | N/S | N/S | N/S | N/S | N/S | N/S | N/S | N/S | N/S | N/S | N/S | N/S | N/S | N/S | N/S | N/S | N/S | 82
2021-10-03 | 125 | 80 | 612 | 146 | 27 | 18.1 | <0.25 | 3.79 | N/S | N/S | N/S | N/S | N/S | N/S | N/S | N/S | N/S | N/S | N/S | N/S | N/S | N/S | N/S | N/S | N/S | N/S | N/S | N/S | N/S | N/S | N/S | N/S | N/S | 77
2021-10-04 | 95 | 57 | 594 | 94 | 25 | 17 | <0.25 | 3.46 | N/S | 105.23 | 0.6 | 60 | N/S | N/S | N/S | N/S | N/S | N/S | N/S | N/S | N/S | N/S | N/S | N/S | N/S | N/S | N/S | N/S | N/S | N/S | N/S | N/S | N/S | 63
2021-10-05 | 119 | 75 | 634 | 108 | 27 | 18.3 | <0.25 | 3.97 | 2.36 | N/S | N/S | N/S | N/S | <0.005 | <0.005 | <0.002 | 0.043 | <0.002 | <0.004 | 0.049 | 0.91 | 0.004 | 0.049 | <0.5 | 0.007 | <0.004 | <0.004 | 0.089 | <0.002 | <0.002 | <0.002 | <3 | 0.17 | 74
2021-10-06 | 160 | 109 | 778 | 276 | 33 | 22.6 | <0.25 | 4.93 | N/S | N/S | N/S | N/S | 30 | N/S | N/S | N/S | N/S | N/S | N/S | N/S | N/S | N/S | N/S | N/S | N/S | N/S | N/S | N/S | N/S | N/S | N/S | N/S | N/S | 94
2021-10-07 | 236 | 177 | 770 | 367 | 28 | 14.8 | 0.34 | 4.74 | N/S | N/S | N/S | N/S | N/S | N/S | N/S | N/S | N/S | N/S | N/S | N/S | N/S | N/S | N/S | N/S | N/S | N/S | N/S | N/S | N/S | N/S | N/S | N/S | N/S | 127
2021-10-08 | 66 | 36 | 590 | 283 | 17 | N/S | N/S | 3.3 | N/S | N/S | N/S | N/S | N/S | N/S | N/S | N/S | N/S | N/S | N/S | N/S | N/S | N/S | N/S | N/S | N/S | N/S | N/S | N/S | N/S | N/S | N/S | N/S | N/S | 47
2021-10-09 | 43 | 21 | 604 | 84 | 16 | N/S | N/S | 2.28 | N/S | N/S | N/S | N/S | N/S | N/S | N/S | N/S | N/S | N/S | N/S | N/S | N/S | N/S | N/S | N/S | N/S | N/S | N/S | N/S | N/S | N/S | N/S | N/S | N/S | 33
2021-10-10 | 81 | 46 | 630 | 106 | 21 | 14.6 | <0.25 | 3.22 | N/S | N/S | N/S | N/S | N/S | N/S | N/S | N/S | N/S | N/S | N/S | N/S | N/S | N/S | N/S | N/S | N/S | N/S | N/S | N/S | N/S | N/S | N/S | N/S | N/S | 55
2021-10-11 | 218 | 159 | 756 | 263 | 35 | 18.7 | <0.25 | 5.57 | N/S | 111.7 | 0.7 | 25 | N/S | N/S | N/S | N/S | N/S | N/S | N/S | N/S | N/S | N/S | N/S | N/S | N/S | N/S | N/S | N/S | N/S | N/S | N/S | N/S | N/S | 119
2021-10-12 | 44 | 22 | 600 | 142 | 12 | 7.1 | 1.49 | 1.92 | 0.6 | N/S | N/S | N/S | N/S | <0.005 | <0.005 | 0.003 | 0.044 | 0.002 | <0.004 | 0.032 | 1.82 | 0.009 | 0.081 | <0.5 | 0.006 | <0.004 | <0.004 | 0.068 | <0.002 | <0.002 | <0.002 | <3 | 0.16 | 34
2021-10-13 | 53 | 27 | 666 | 106 | 19 | 12.2 | <0.25 | 2.56 | N/S | N/S | N/S | N/S | 10 | N/S | N/S | N/S | N/S | N/S | N/S | N/S | N/S | N/S | N/S | N/S | N/S | N/S | N/S | N/S | N/S | N/S | N/S | N/S | N/S | 40
2021-10-14 | 46 | 23 | 520 | 102 | 13 | 7.8 | <0.25 | 2.39 | N/S | N/S | N/S | N/S | N/S | N/S | N/S | N/S | N/S | N/S | N/S | N/S | N/S | N/S | N/S | N/S | N/S | N/S | N/S | N/S | N/S | N/S | N/S | N/S | N/S | 35
2021-10-15 | 50 | 25 | 624 | 54 | 19 | N/S | N/S | 2.73 | N/S | N/S | N/S | N/S | N/S | N/S | N/S | N/S | N/S | N/S | N/S | N/S | N/S | N/S | N/S | N/S | N/S | N/S | N/S | N/S | N/S | N/S | N/S | N/S | N/S | 38
2021-10-16 | 93 | 55 | 658 | 90 | 24 | N/S | N/S | 3.73 | N/S | N/S | N/S | N/S | N/S | N/S | N/S | N/S | N/S | N/S | N/S | N/S | N/S | N/S | N/S | N/S | N/S | N/S | N/S | N/S | N/S | N/S | N/S | N/S | N/S | 61
2021-10-17 | 111 | 69 | 662 | 118 | 24 | 17.9 | <0.25 | 4.12 | N/S | N/S | N/S | N/S | N/S | N/S | N/S | N/S | N/S | N/S | N/S | N/S | N/S | N/S | N/S | N/S | N/S | N/S | N/S | N/S | N/S | N/S | N/S | N/S | N/S | 71
2021-10-18 | 113 | 70 | 648 | 144 | 26 | 18.7 | <0.25 | 4.31 | N/S | 128.02 | 0.7 | 25 | N/S | N/S | N/S | N/S | N/S | N/S | N/S | N/S | N/S | N/S | N/S | N/S | N/S | N/S | N/S | N/S | N/S | N/S | N/S | N/S | N/S | 71
2021-10-19 | 130 | 84 | 700 | 204 | 29 | 18.7 | <0.25 | 4.65 | 2.01 | N/S | N/S | N/S | N/S | <0.005 | <0.005 | 0.004 | 0.059 | <0.002 | <0.004 | 0.068 | 1.76 | 0.005 | 0.081 | <0.5 | 0.008 | <0.004 | <0.004 | 0.099 | <0.002 | <0.002 | <0.002 | <3 | 0.14 | 80
2021-10-20 | 136 | 89 | 762 | 262 | 31 | 21.4 | <0.25 | 5.02 | N/S | N/S | N/S | N/S | 38 | N/S | N/S | N/S | N/S | N/S | N/S | N/S | N/S | N/S | N/S | N/S | N/S | N/S | N/S | N/S | N/S | N/S | N/S | N/S | N/S | 83
2021-10-21 | 125 | 79 | 696 | 156 | 26 | 19.1 | <0.25 | 4.39 | N/S | N/S | N/S | N/S | N/S | N/S | N/S | N/S | N/S | N/S | N/S | N/S | N/S | N/S | N/S | N/S | N/S | N/S | N/S | N/S | N/S | N/S | N/S | N/S | N/S | 77
2021-10-22 | 101 | 61 | 614 | 114 | 27 | N/S | N/S | 4.07 | N/S | N/S | N/S | N/S | N/S | N/S | N/S | N/S | N/S | N/S | N/S | N/S | N/S | N/S | N/S | N/S | N/S | N/S | N/S | N/S | N/S | N/S | N/S | N/S | N/S | 65
2021-10-23 | 124 | 79 | 618 | 98 | 25 | N/S | N/S | 3.65 | N/S | N/S | N/S | N/S | N/S | N/S | N/S | N/S | N/S | N/S | N/S | N/S | N/S | N/S | N/S | N/S | N/S | N/S | N/S | N/S | N/S | N/S | N/S | N/S | N/S | 77
2021-10-24 | 50 | 25 | 376 | 92 | 13 | 9.3 | 0.62 | 2.46 | N/S | N/S | N/S | N/S | N/S | N/S | N/S | N/S | N/S | N/S | N/S | N/S | N/S | N/S | N/S | N/S | N/S | N/S | N/S | N/S | N/S | N/S | N/S | N/S | N/S | 38
2021-10-25 | 18 | 7 | 374 | 56 | 3 | 1.9 | 2.25 | 0.47 | N/S | 69.82 | 0.2 | <5 | N/S | N/S | N/S | N/S | N/S | N/S | N/S | N/S | N/S | N/S | N/S | N/S | N/S | N/S | N/S | N/S | N/S | N/S | N/S | N/S | N/S | 17
2021-10-26 | 106 | 65 | 822 | 180 | 17 | 9 | <0.25 | 2.28 | 0.56 | N/S | N/S | N/S | N/S | 0.005 | <0.005 | 0.002 | 0.05 | <0.002 | <0.004 | 0.037 | 1.05 | 0.003 | 0.056 | <0.5 | 0.005 | <0.004 | <0.004 | 0.067 | <0.002 | <0.002 | <0.002 | <3 | 0.17 | 68
2021-10-27 | 61 | 32 | 748 | 102 | 18 | 11.9 | 0.53 | 2.41 | N/S | N/S | N/S | N/S | 6 | N/S | N/S | N/S | N/S | N/S | N/S | N/S | N/S | N/S | N/S | N/S | N/S | N/S | N/S | N/S | N/S | N/S | N/S | N/S | N/S | 44
2021-10-28 | 61 | 32 | 666 | 110 | 18 | 12.5 | 0.46 | 2.98 | N/S | N/S | N/S | N/S | N/S | N/S | N/S | N/S | N/S | N/S | N/S | N/S | N/S | N/S | N/S | N/S | N/S | N/S | N/S | N/S | N/S | N/S | N/S | N/S | N/S | 44
2021-10-29 | 41 | 20 | 420 | 90 | 6 | N/S | N/S | 1.22 | N/S | N/S | N/S | N/S | N/S | N/S | N/S | N/S | N/S | N/S | N/S | N/S | N/S | N/S | N/S | N/S | N/S | N/S | N/S | N/S | N/S | N/S | N/S | N/S | N/S | 32
2021-10-30 | 46 | 23 | 608 | 41 | 9 | N/S | N/S | 1.3 | N/S | N/S | N/S | N/S | N/S | N/S | N/S | N/S | N/S | N/S | N/S | N/S | N/S | N/S | N/S | N/S | N/S | N/S | N/S | N/S | N/S | N/S | N/S | N/S | N/S | 35
2021-10-31 | 42 | 20 | 686 | 59 | 14 | 10.3 | 1.28 | 2.23 | N/S | N/S | N/S | N/S | N/S | N/S | N/S | N/S | N/S | N/S | N/S | N/S | N/S | N/S | N/S | N/S | N/S | N/S | N/S | N/S | N/S | N/S | N/S | N/S | N/S | 33
2021-11-01 | 68 | 37 | 678 | 64 | 16 | 11.9 | 1.25 | 2.6 | N/S | 165.5 | 0.6 | 17 | N/S | N/S | N/S | N/S | N/S | N/S | N/S | N/S | N/S | N/S | N/S | N/S | N/S | N/S | N/S | N/S | N/S | N/S | N/S | N/S | N/S | 48
2021-11-02 | 56 | 29 | 684 | 68 | 17 | 12.6 | 1.3 | 2.92 | 1.36 | N/S | N/S | N/S | N/S | <0.005 | <0.005 | 0.002 | 0.049 | <0.002 | <0.004 | 0.035 | 0.75 | 0.002 | 0.05 | <0.5 | 0.005 | <0.004 | <0.004 | 0.055 | <0.002 | <0.002 | <0.002 | <3 | 0.09 | 41
2021-11-03 | 66 | 36 | 664 | 76 | 17 | 11.8 | 0.89 | 2.56 | N/S | N/S | N/S | N/S | 19 | N/S | N/S | N/S | N/S | N/S | N/S | N/S | N/S | N/S | N/S | N/S | N/S | N/S | N/S | N/S | N/S | N/S | N/S | N/S | N/S | 47
2021-11-04 | 60 | 32 | 614 | 67 | 18 | 12.2 | 1.03 | 2.62 | N/S | N/S | N/S | N/S | N/S | N/S | N/S | N/S | N/S | N/S | N/S | N/S | N/S | N/S | N/S | N/S | N/S | N/S | N/S | N/S | N/S | N/S | N/S | N/S | N/S | 44
2021-11-05 | 82 | 47 | 654 | 78 | 19 | N/S | N/S | 3.05 | N/S | N/S | N/S | N/S | N/S | N/S | N/S | N/S | N/S | N/S | N/S | N/S | N/S | N/S | N/S | N/S | N/S | N/S | N/S | N/S | N/S | N/S | N/S | N/S | N/S | 56
2021-11-06 | 79 | 45 | 676 | 102 | 22 | N/S | N/S | 3.59 | N/S | N/S | N/S | N/S | N/S | N/S | N/S | N/S | N/S | N/S | N/S | N/S | N/S | N/S | N/S | N/S | N/S | N/S | N/S | N/S | N/S | N/S | N/S | N/S | N/S | 54
2021-11-07 | 72 | 40 | 630 | 76 | 21 | 14 | 0.98 | 3.16 | N/S | N/S | N/S | N/S | N/S | N/S | N/S | N/S | N/S | N/S | N/S | N/S | N/S | N/S | N/S | N/S | N/S | N/S | N/S | N/S | N/S | N/S | N/S | N/S | N/S | 50
2021-11-08 | 75 | 42 | 626 | 93 | 21 | 14 | 0.54 | 3.07 | N/S | 135.18 | 0.6 | 38 | N/S | N/S | N/S | N/S | N/S | N/S | N/S | N/S | N/S | N/S | N/S | N/S | N/S | N/S | N/S | N/S | N/S | N/S | N/S | N/S | N/S | 52
2021-11-09 | 89 | 52 | 684 | 106 | 22 | 13.9 | 0.62 | 3.5 | 1.74 | N/S | N/S | N/S | N/S | <0.005 | <0.005 | 0.002 | 0.04 | <0.002 | <0.004 | 0.035 | 0.77 | 0.003 | 0.05 | <0.5 | 0.005 | <0.004 | <0.004 | 0.065 | <0.002 | <0.002 | <0.002 | <3 | 0.13 | 59
2021-11-10 | 61 | 33 | 628 | 84 | 22 | 14.1 | 0.66 | 3.43 | N/S | N/S | N/S | N/S | 30 | N/S | N/S | N/S | N/S | N/S | N/S | N/S | N/S | N/S | N/S | N/S | N/S | N/S | N/S | N/S | N/S | N/S | N/S | N/S | N/S | 44
2021-11-11 | 177 | 123 | 710 | 284 | 22 | 10.6 | <0.25 | 3.9 | N/S | N/S | N/S | N/S | N/S | N/S | N/S | N/S | N/S | N/S | N/S | N/S | N/S | N/S | N/S | N/S | N/S | N/S | N/S | N/S | N/S | N/S | N/S | N/S | N/S | 101
2021-11-12 | 116 | 72 | 812 | 272 | 31 | N/S | N/S | 4.94 | N/S | N/S | N/S | N/S | N/S | N/S | N/S | N/S | N/S | N/S | N/S | N/S | N/S | N/S | N/S | N/S | N/S | N/S | N/S | N/S | N/S | N/S | N/S | N/S | N/S | 73
2021-11-13 | 56 | 29 | 708 | 162 | 27 | N/S | N/S | 4.22 | N/S | N/S | N/S | N/S | N/S | N/S | N/S | N/S | N/S | N/S | N/S | N/S | N/S | N/S | N/S | N/S | N/S | N/S | N/S | N/S | N/S | N/S | N/S | N/S | N/S | 41
2021-11-14 | 71 | 39 | 632 | 83 | 23 | 15.3 | 0.76 | 3.32 | N/S | N/S | N/S | N/S | N/S | N/S | N/S | N/S | N/S | N/S | N/S | N/S | N/S | N/S | N/S | N/S | N/S | N/S | N/S | N/S | N/S | N/S | N/S | N/S | N/S | 50
2021-11-15 | 107 | 65 | 682 | 114 | 23 | 14.2 | 0.72 | 4.31 | N/S | 129.35 | 0.6 | 26 | N/S | N/S | N/S | N/S | N/S | N/S | N/S | N/S | N/S | N/S | N/S | N/S | N/S | N/S | N/S | N/S | N/S | N/S | N/S | N/S | N/S | 68
2021-11-16 | 219 | 160 | 662 | 134 | 24 | 13.5 | 0.42 | 4.12 | 2.11 | N/S | N/S | N/S | N/S | 0.007 | <0.005 | <0.002 | 0.048 | <0.002 | <0.004 | 0.05 | 0.99 | 0.003 | 0.087 | <0.5 | 0.006 | <0.004 | <0.004 | 0.067 | <0.002 | <0.002 | <0.002 | <3 | 0.16 | 119
2021-11-17 | 164 | 112 | 698 | 206 | 26 | 12.6 | <0.25 | 5.03 | N/S | N/S | N/S | N/S | 23 | N/S | N/S | N/S | N/S | N/S | N/S | N/S | N/S | N/S | N/S | N/S | N/S | N/S | N/S | N/S | N/S | N/S | N/S | N/S | N/S | 96
2021-11-18 | 151 | 101 | 722 | 200 | 28 | 13.7 | 0.36 | 4.95 | N/S | N/S | N/S | N/S | N/S | N/S | N/S | N/S | N/S | N/S | N/S | N/S | N/S | N/S | N/S | N/S | N/S | N/S | N/S | N/S | N/S | N/S | N/S | N/S | N/S | 90
2021-11-19 | 221 | 162 | 784 | 276 | 33 | N/S | N/S | 6.34 | N/S | N/S | N/S | N/S | N/S | N/S | N/S | N/S | N/S | N/S | N/S | N/S | N/S | N/S | N/S | N/S | N/S | N/S | N/S | N/S | N/S | N/S | N/S | N/S | N/S | 120
2021-11-20 | 190 | 134 | 880 | 380 | 37 | N/S | N/S | 7.47 | N/S | N/S | N/S | N/S | N/S | N/S | N/S | N/S | N/S | N/S | N/S | N/S | N/S | N/S | N/S | N/S | N/S | N/S | N/S | N/S | N/S | N/S | N/S | N/S | N/S | 107
2021-11-21 | 63 | 34 | 562 | 50 | 19 | 13.4 | 0.56 | 2.85 | N/S | N/S | N/S | N/S | N/S | N/S | N/S | N/S | N/S | N/S | N/S | N/S | N/S | N/S | N/S | N/S | N/S | N/S | N/S | N/S | N/S | N/S | N/S | N/S | N/S | 45
2021-11-22 | 72 | 40 | 536 | 53 | 20 | 14.5 | 0.57 | 3.23 | N/S | 127.21 | 0.6 | 9 | N/S | N/S | N/S | N/S | N/S | N/S | N/S | N/S | N/S | N/S | N/S | N/S | N/S | N/S | N/S | N/S | N/S | N/S | N/S | N/S | N/S | 50
2021-11-23 | 65 | 35 | 584 | 53 | 20 | 14 | 0.42 | 3.31 | 2.06 | N/S | N/S | N/S | N/S | 0.006 | <0.005 | <0.002 | 0.037 | <0.002 | <0.004 | 0.027 | 0.56 | <0.002 | 0.049 | <0.5 | 0.004 | <0.004 | <0.004 | 0.046 | <0.002 | <0.002 | <0.002 | <3 | 0.17 | 46
2021-11-24 | 59 | 31 | 580 | 47 | 20 | 13.4 | <0.25 | 3.25 | N/S | N/S | N/S | N/S | 28 | N/S | N/S | N/S | N/S | N/S | N/S | N/S | N/S | N/S | N/S | N/S | N/S | N/S | N/S | N/S | N/S | N/S | N/S | N/S | N/S | 43
2021-11-25 | 70 | 39 | 544 | 53 | 19 | 12.6 | 0.28 | 3.16 | N/S | N/S | N/S | N/S | N/S | N/S | N/S | N/S | N/S | N/S | N/S | N/S | N/S | N/S | N/S | N/S | N/S | N/S | N/S | N/S | N/S | N/S | N/S | N/S | N/S | 49
2021-11-26 | 75 | 42 | 572 | 74 | 24 | N/S | N/S | 3.88 | N/S | N/S | N/S | N/S | N/S | N/S | N/S | N/S | N/S | N/S | N/S | N/S | N/S | N/S | N/S | N/S | N/S | N/S | N/S | N/S | N/S | N/S | N/S | N/S | N/S | 52
2021-11-27 | 70 | 38 | 566 | 64 | 24 | N/S | N/S | 3.97 | N/S | N/S | N/S | N/S | N/S | N/S | N/S | N/S | N/S | N/S | N/S | N/S | N/S | N/S | N/S | N/S | N/S | N/S | N/S | N/S | N/S | N/S | N/S | N/S | N/S | 49
2021-11-28 | 82 | 47 | 568 | 70 | 27 | 17.3 | 0.6 | 4.02 | N/S | N/S | N/S | N/S | N/S | N/S | N/S | N/S | N/S | N/S | N/S | N/S | N/S | N/S | N/S | N/S | N/S | N/S | N/S | N/S | N/S | N/S | N/S | N/S | N/S | 56
2021-11-29 | 765 | 766 | 1080 | 588 | 45 | 18.3 | <0.25 | 7.97 | N/S | 113.79 | 0.6 | 31 | N/S | N/S | N/S | N/S | N/S | N/S | N/S | N/S | N/S | N/S | N/S | N/S | N/S | N/S | N/S | N/S | N/S | N/S | N/S | N/S | N/S | 318
2021-11-30 | 133 | 86 | 694 | 182 | 24 | 14.6 | <0.25 | 4.24 | 1.89 | N/S | N/S | N/S | N/S | 0.005 | <0.005 | <0.002 | 0.049 | <0.002 | 0.009 | 0.077 | 1.14 | 0.005 | 0.056 | <0.5 | 0.006 | <0.004 | <0.004 | 0.092 | <0.002 | <0.002 | <0.002 | <3 | 0.17 | 81
2021-12-01 | 77 | 43 | 570 | 62 | 22 | 14.9 | 0.41 | 3.13 | N/S | N/S | N/S | N/S | 33 | N/S | N/S | N/S | N/S | N/S | N/S | N/S | N/S | N/S | N/S | N/S | N/S | N/S | N/S | N/S | N/S | N/S | N/S | N/S | N/S | 53
2021-12-02 | 92 | 54 | 608 | 106 | 27 | 17.6 | 0.47 | 4.06 | N/S | N/S | N/S | N/S | N/S | N/S | N/S | N/S | N/S | N/S | N/S | N/S | N/S | N/S | N/S | N/S | N/S | N/S | N/S | N/S | N/S | N/S | N/S | N/S | N/S | 61
2021-12-03 | 119 | 75 | 656 | 118 | 27 | N/S | N/S | 4.52 | N/S | N/S | N/S | N/S | N/S | N/S | N/S | N/S | N/S | N/S | N/S | N/S | N/S | N/S | N/S | N/S | N/S | N/S | N/S | N/S | N/S | N/S | N/S | N/S | N/S | 75
2021-12-04 | 159 | 108 | 666 | 175 | 29 | N/S | N/S | 5.29 | N/S | N/S | N/S | N/S | N/S | N/S | N/S | N/S | N/S | N/S | N/S | N/S | N/S | N/S | N/S | N/S | N/S | N/S | N/S | N/S | N/S | N/S | N/S | N/S | N/S | 93
2021-12-05 | 151 | 101 | 610 | 179 | 23 | 12.2 | 0.37 | 4.14 | N/S | N/S | N/S | N/S | N/S | N/S | N/S | N/S | N/S | N/S | N/S | N/S | N/S | N/S | N/S | N/S | N/S | N/S | N/S | N/S | N/S | N/S | N/S | N/S | N/S | 90
2021-12-06 | 139 | 91 | 698 | 168 | 26 | 14 | 0.33 | 4.08 | N/S | 111.74 | 0.6 | 33 | N/S | N/S | N/S | N/S | N/S | N/S | N/S | N/S | N/S | N/S | N/S | N/S | N/S | N/S | N/S | N/S | N/S | N/S | N/S | N/S | N/S | 84
2021-12-07 | 85 | 49 | 598 | 56 | 23 | 14.8 | <0.25 | 3.28 | 1.91 | N/S | N/S | N/S | N/S | <0.005 | <0.005 | <0.002 | 0.035 | <0.002 | <0.004 | 0.034 | 0.55 | 0.002 | 0.049 | <0.5 | 0.004 | <0.004 | <0.004 | 0.056 | <0.002 | <0.002 | <0.002 | <3 | 0.15 | 57
2021-12-08 | 102 | 61 | 556 | 96 | 27 | 16.9 | <0.25 | 3.89 | N/S | N/S | N/S | N/S | 24 | N/S | N/S | N/S | N/S | N/S | N/S | N/S | N/S | N/S | N/S | N/S | N/S | N/S | N/S | N/S | N/S | N/S | N/S | N/S | N/S | 66
2021-12-09 | 112 | 69 | 596 | 118 | 28 | 17.7 | <0.25 | 4.4 | N/S | N/S | N/S | N/S | N/S | N/S | N/S | N/S | N/S | N/S | N/S | N/S | N/S | N/S | N/S | N/S | N/S | N/S | N/S | N/S | N/S | N/S | N/S | N/S | N/S | 71
2021-12-10 | 169 | 116 | 644 | 400 | 24 | N/S | N/S | 5.15 | N/S | N/S | N/S | N/S | N/S | N/S | N/S | N/S | N/S | N/S | N/S | N/S | N/S | N/S | N/S | N/S | N/S | N/S | N/S | N/S | N/S | N/S | N/S | N/S | N/S | 98
2021-12-11 | 43 | 21 | 502 | 44 | 11 | N/S | N/S | 1.98 | N/S | N/S | N/S | N/S | N/S | N/S | N/S | N/S | N/S | N/S | N/S | N/S | N/S | N/S | N/S | N/S | N/S | N/S | N/S | N/S | N/S | N/S | N/S | N/S | N/S | 33
2021-12-12 | 63 | 34 | 614 | 70 | 16 | 10.6 | 0.66 | 2.7 | N/S | N/S | N/S | N/S | N/S | N/S | N/S | N/S | N/S | N/S | N/S | N/S | N/S | N/S | N/S | N/S | N/S | N/S | N/S | N/S | N/S | N/S | N/S | N/S | N/S | 45
2021-12-13 | 88 | 51 | 682 | 116 | 22 | 13.7 | <0.25 | 3.44 | N/S | 127.29 | 0.6 | 17 | N/S | N/S | N/S | N/S | N/S | N/S | N/S | N/S | N/S | N/S | N/S | N/S | N/S | N/S | N/S | N/S | N/S | N/S | N/S | N/S | N/S | 59
2021-12-14 | 143 | 94 | 748 | 212 | 29 | 15.5 | <0.25 | 5.21 | 2.27 | N/S | N/S | N/S | N/S | <0.005 | <0.005 | <0.002 | 0.065 | <0.002 | <0.004 | 0.094 | 1.52 | 0.005 | 0.088 | <0.5 | 0.008 | <0.004 | <0.004 | 0.114 | <0.002 | <0.002 | <0.002 | <3 | 0.16 | 86
2021-12-15 | 211 | 153 | 782 | 296 | 31 | 14.2 | <0.25 | 5.86 | N/S | N/S | N/S | N/S | 13 | N/S | N/S | N/S | N/S | N/S | N/S | N/S | N/S | N/S | N/S | N/S | N/S | N/S | N/S | N/S | N/S | N/S | N/S | N/S | N/S | 116
2021-12-16 | 329 | 267 | 882 | 396 | 35 | 14.4 | <0.25 | 7.5 | N/S | N/S | N/S | N/S | N/S | N/S | N/S | N/S | N/S | N/S | N/S | N/S | N/S | N/S | N/S | N/S | N/S | N/S | N/S | N/S | N/S | N/S | N/S | N/S | N/S | 164
2021-12-17 | 223 | 164 | 826 | 329 | 18 | N/S | N/S | 4.23 | N/S | N/S | N/S | N/S | N/S | N/S | N/S | N/S | N/S | N/S | N/S | N/S | N/S | N/S | N/S | N/S | N/S | N/S | N/S | N/S | N/S | N/S | N/S | N/S | N/S | 121
2021-12-18 | 137 | 89 | 712 | 233 | 23 | N/S | N/S | 4.55 | N/S | N/S | N/S | N/S | N/S | N/S | N/S | N/S | N/S | N/S | N/S | N/S | N/S | N/S | N/S | N/S | N/S | N/S | N/S | N/S | N/S | N/S | N/S | N/S | N/S | 83
2021-12-19 | 189 | 134 | 774 | 288 | 25 | 14.5 | <0.25 | 5.75 | N/S | N/S | N/S | N/S | N/S | N/S | N/S | N/S | N/S | N/S | N/S | N/S | N/S | N/S | N/S | N/S | N/S | N/S | N/S | N/S | N/S | N/S | N/S | N/S | N/S | 106
2021-12-20 | 202 | 145 | 766 | 275 | 33 | 15.8 | <0.25 | 6.03 | N/S | 129.61 | 0.7 | 24 | N/S | N/S | N/S | N/S | N/S | N/S | N/S | N/S | N/S | N/S | N/S | N/S | N/S | N/S | N/S | N/S | N/S | N/S | N/S | N/S | N/S | 112
2021-12-21 | 150 | 100 | 706 | 175 | 29 | 15.4 | <0.25 | 5.19 | 2.52 | N/S | N/S | N/S | N/S | <0.005 | <0.005 | <0.002 | 0.061 | <0.002 | <0.004 | 0.08 | 1.27 | 0.004 | 0.091 | <0.5 | 0.007 | <0.004 | <0.004 | 0.105 | <0.002 | <0.002 | <0.002 | <3 | 0.17 | 89
2021-12-22 | 89 | 52 | 626 | 102 | 22 | 13.4 | <0.25 | 3.89 | N/S | N/S | N/S | N/S | 24 | N/S | N/S | N/S | N/S | N/S | N/S | N/S | N/S | N/S | N/S | N/S | N/S | N/S | N/S | N/S | N/S | N/S | N/S | N/S | N/S | 59
2021-12-23 | 77 | 44 | 604 | 90 | 20 | 13.7 | <0.25 | 3.76 | N/S | N/S | N/S | N/S | N/S | N/S | N/S | N/S | N/S | N/S | N/S | N/S | N/S | N/S | N/S | N/S | N/S | N/S | N/S | N/S | N/S | N/S | N/S | N/S | N/S | 53
2021-12-24 | 67 | 37 | 586 | 74 | 19 | N/S | N/S | 3.21 | N/S | N/S | N/S | N/S | N/S | N/S | N/S | N/S | N/S | N/S | N/S | N/S | N/S | N/S | N/S | N/S | N/S | N/S | N/S | N/S | N/S | N/S | N/S | N/S | N/S | 48
2021-12-25 | 87 | 50 | 596 | 108 | 20 | N/S | N/S | 3.6 | N/S | N/S | N/S | N/S | N/S | N/S | N/S | N/S | N/S | N/S | N/S | N/S | N/S | N/S | N/S | N/S | N/S | N/S | N/S | N/S | N/S | N/S | N/S | N/S | N/S | 58
2021-12-26 | 625 | 596 | 1182 | 930 | 39 | 9.5 | 0.36 | 8.58 | N/S | N/S | N/S | N/S | N/S | N/S | N/S | N/S | N/S | N/S | N/S | N/S | N/S | N/S | N/S | N/S | N/S | N/S | N/S | N/S | N/S | N/S | N/S | N/S | N/S | 271
2021-12-27 | 54 | 28 | 508 | 148 | 11 | 5.4 | 1.76 | 1.77 | N/S | 81.08 | 0.3 | 45 | N/S | N/S | N/S | N/S | N/S | N/S | N/S | N/S | N/S | N/S | N/S | N/S | N/S | N/S | N/S | N/S | N/S | N/S | N/S | N/S | N/S | 40
2021-12-28 | 62 | 33 | 956 | 130 | 15 | 9.5 | 0.72 | 2.1 | 1.01 | N/S | N/S | N/S | N/S | <0.005 | <0.005 | <0.002 | 0.048 | <0.002 | <0.004 | 0.04 | 1.27 | 0.006 | 0.059 | <0.5 | 0.005 | <0.004 | <0.004 | 0.094 | <0.002 | <0.002 | <0.002 | <3 | 0.13 | 45
2021-12-29 | 34 | 16 | 672 | 30 | 10 | 6.4 | 1.82 | 1.35 | N/S | N/S | N/S | N/S | <5 | N/S | N/S | N/S | N/S | N/S | N/S | N/S | N/S | N/S | N/S | N/S | N/S | N/S | N/S | N/S | N/S | N/S | N/S | N/S | N/S | 28
2021-12-30 | 35 | 16 | 642 | 48 | 13 | 9.6 | 1.65 | 2.11 | N/S | N/S | N/S | N/S | N/S | N/S | N/S | N/S | N/S | N/S | N/S | N/S | N/S | N/S | N/S | N/S | N/S | N/S | N/S | N/S | N/S | N/S | N/S | N/S | N/S | 29
2021-12-31 | 57 | 30 | 708 | 68 | 18 | N/S | N/S | 2.66 | N/S | N/S | N/S | N/S | N/S | N/S | N/S | N/S | N/S | N/S | N/S | N/S | N/S | N/S | N/S | N/S | N/S | N/S | N/S | N/S | N/S | N/S | N/S | N/S | N/S | 42
Reporting Limit | 2 | 2 | 25 | 2 | 1 | 0.3 | 0.25 | 0.15 | 0.15 | 0.5 | 0.1 | 5 | 5 | 0.005 | 0.005 | 0.001 | 0.001 | 0.001 | 0.002 | 0.001 | 0.01 | 0.001 | 0.001 | 0.5 | 0.001 | 0.002 | 0.002 | 0.005 | 0.001 | 0.001 | 0.001 | 3 | 0.01 | 5
Observations | 345 | 140 | 223 | 357 | 236 | 205 | 205 | 236 | 31 | 52 | 52 | 50 | 51 | 51 | 51 | 52 | 52 | 52 | 52 | 52 | 52 | 52 | 52 | 39 | 52 | 52 | 52 | 52 | 52 | 52 | 52 | 52 | 52 | 149
Minimum | 18 | 7 | 374 | 30 | 3 | 1.9 | <0.25 | 0.47 | 0.56 | 69.82 | 0.2 | <5 | <5 | <0.005 | <0.005 | <0.002 | 0.033 | <0.002 | <0.004 | 0.025 | 0.43 | <0.002 | 0.037 | <0.5 | 0.004 | <0.004 | <0.004 | 0.046 | <0.002 | <0.002 | <0.002 | <3 | 0.09 | 17
Mean | 110 | 77 | 677 | 133 | 24 | 15.3 | <0.36 | 3.75 | 1.88 | 237.46 | 0.6 | <27 | <21 | <0.006 | <0.004 | <0.002 | 0.048 | <0.001 | <0.003 | 0.045 | 0.94 | <0.004 | 0.059 | <0.4 | 0.009 | <0.003 | <0.003 | 0.088 | <0.001 | <0.001 | <0.001 | <2 | 0.15 | 71
Maximum | 765 | 766 | 1182 | 930 | 45 | 23.7 | 2.69 | 8.58 | 2.72 | 2019.69 | 0.9 | 60 | 52 | 0.02 | 0.008 | 0.004 | 0.076 | 0.002 | 0.009 | 0.106 | 3.01 | 0.016 | 0.126 | <0.5 | 0.087 | <0.004 | <0.004 | 0.189 | 0.002 | <0.002 | <0.002 | <3 | 0.19 | 318
*Effective 1/1/21, means are no longer calculated using the Reporting Limit value in place of non-detect/<LOQ results and are now calculated by replacing any non-detect/<LOQ results with the Reporting Limit/(SQRT2).
**Effective 8/1/21. BOD5 and CBOD5 calculated from TOC.
January-April 2021, TS, NH3, NO2+NO3, T/X: Minimal staffing due to COVID-19.
January-March 2021, Tot Hg, T/X: Calibration expired for thermocouple used to track digestion.
January 11, 2021, FOG, S/X: Sample duplicate failure.
January 20, 2021, All analyses, S/X: Plant shutdown.
March 5, 2021, BOD5, T/X: Dilution water blank failure.
March 19-22, 2021, BOD5, T/X: Incubator malfunction outside temperature range.
April 4, 2021, All analyses, S/X: Sample did not meet thermal preservation requirements when delivered to lab.
April 12, 2021, FOG, T/X: LCS failure.
April 21, 2021, Phenol, S/X: Sample container broken in laboratory prior to analysis.
May 2, 2021, All analyses, S/X: Sample did not meet thermal preservation requirements when delivered to lab.
May 5, 2021, All analyses, S/X: Plant shutdown.
May 9, 12, 2021, NH3, NO2+NO3, T/X: Sample not chemically preserved.
May 17-23, 2021, BOD5, CBOD5, T/X: Temperature of incubator outside of acceptable range.
June 3, 2021, TKN, TOT PHOS, T/X: Thermal preservation lost due to cooler malfunction.
June 4, 2021, TS, SS, T/X: Thermal preservation lost due to cooler malfunction.
June 8, 2021, CN, CN AM, T/X: Holding time expired while the instrument was out of service.
June 22, 2021, TS, SS, T/X: Sample was non-representative containing excessive debris.
July 6, 2021, Cr+6, S/X: Sample never arrived at laboratory.
July 29, 2021, TKN, P-TOT, T/X: Thermal presevation lost due to cooler malfunction.
July 30, 2021, TS, SS, T/X: Thermal presevation lost due to cooler malfunction.
August 7, 2021, Various Tests, S/X: Test logged in by mistake.
August 7-8, 10-12 2021, TKN, P-TOT, T/X: Thermal presevation lost due to cooler malfunction.
August 10, 2021, P-SOL, T/X: Thermal presevation lost due to cooler malfunction.
August 10-12, 2021, BOD5, CBOD5, TOC, T/X: Thermal presevation lost due to cooler malfunction.
September 8-9, 2021, TKN, P-TOT, T/X: Thermal presevation lost due to cooler malfunction.
September 22, 2021, All Tests, S/X: Plant shutdown.
November 22, 2021, FOG: Sample MS/MSD failed, but LCS passed.

## O'Brien Raw 2022
| BOD5 | CBOD5 | TS | SS | TKN | NH3-N | NO2+NO3 | P-TOT | P-SOL | Cl | F | FOG | Phenol | CN (GRAB) | CN AM | As | Ba | Cd | Cr_Tot | Cu | Fe_Tot | Pb | Mn | Hg | Ni | Se | Ag | Zn | Sb | Be | Tl | Cr_+6 | Fe_Sol | TOC
Date | mg/L | mg/L | mg/L | mg/L | mg/L | mg/L | mg/L | mg/L | mg/L | mg/L | mg/L | mg/L | ug/L | mg/L | mg/L | mg/L | mg/L | mg/L | mg/L | mg/L | mg/L | mg/L | mg/L | ug/l | mg/L | mg/L | mg/L | mg/L | mg/L | mg/L | mg/L | ug/L | mg/L | mg/L
2022-01-01 | 54 | 28 | 866 | 86 | 19 | N/S | N/S | 2.9 | N/S | N/S | N/S | N/S | N/S | N/S | N/S | N/S | N/S | N/S | N/S | N/S | N/S | N/S | N/S | N/S | N/S | N/S | N/S | N/S | N/S | N/S | N/S | N/S | N/S | 40
2022-01-02 | 49 | 25 | 2286 | 120 | 17 | 11.8 | 1.99 | 2.64 | N/S | N/S | N/S | N/S | N/S | N/S | N/S | N/S | N/S | N/S | N/S | N/S | N/S | N/S | N/S | N/S | N/S | N/S | N/S | N/S | N/S | N/S | N/S | N/S | N/S | 37
2022-01-03 | 39 | 19 | 932 | 38 | 16 | 11.2 | 1.68 | 2.17 | N/S | 346.85 | 0.6 | 23 | N/S | N/S | N/S | N/S | N/S | N/S | N/S | N/S | N/S | N/S | N/S | N/S | N/S | N/S | N/S | N/S | N/S | N/S | N/S | N/S | N/S | 31
2022-01-04 | 49 | 25 | 730 | 49 | 17 | 11.6 | 1.18 | 2.56 | 1.38 | N/S | N/S | N/S | N/S | <0.005 | <0.005 | <0.002 | 0.038 | <0.002 | <0.004 | 0.028 | 0.39 | <0.002 | 0.038 | <0.5 | 0.003 | <0.004 | <0.004 | 0.06 | <0.002 | <0.002 | <0.002 | <3 | 0.12 | 37
2022-01-05 | 73 | 41 | 748 | 100 | 22 | 15 | 1.06 | 3.39 | N/S | N/S | N/S | N/S | 13 | N/S | N/S | N/S | N/S | N/S | N/S | N/S | N/S | N/S | N/S | N/S | N/S | N/S | N/S | N/S | N/S | N/S | N/S | N/S | N/S | 51
2022-01-06 | 60 | 32 | 646 | 48 | 19 | 15.8 | 1.19 | 3.46 | N/S | N/S | N/S | N/S | N/S | N/S | N/S | N/S | N/S | N/S | N/S | N/S | N/S | N/S | N/S | N/S | N/S | N/S | N/S | N/S | N/S | N/S | N/S | N/S | N/S | 44
2022-01-07 | 74 | 42 | 648 | 82 | 23 | N/S | N/S | 3.51 | N/S | N/S | N/S | N/S | N/S | N/S | N/S | N/S | N/S | N/S | N/S | N/S | N/S | N/S | N/S | N/S | N/S | N/S | N/S | N/S | N/S | N/S | N/S | N/S | N/S | 52
2022-01-08 | 46 | 23 | 626 | 82 | 20 | N/S | N/S | 3.07 | N/S | N/S | N/S | N/S | N/S | N/S | N/S | N/S | N/S | N/S | N/S | N/S | N/S | N/S | N/S | N/S | N/S | N/S | N/S | N/S | N/S | N/S | N/S | N/S | N/S | 36
2022-01-09 | 51 | 26 | 804 | 44 | 18 | 13.9 | 0.63 | 2.4 | N/S | N/S | N/S | N/S | N/S | N/S | N/S | N/S | N/S | N/S | N/S | N/S | N/S | N/S | N/S | N/S | N/S | N/S | N/S | N/S | N/S | N/S | N/S | N/S | N/S | 39
2022-01-10 | 56 | 29 | 618 | 26 | 18 | 14.2 | 0.61 | 2.53 | N/S | 172.83 | 0.6 | 32 | N/S | N/S | N/S | N/S | N/S | N/S | N/S | N/S | N/S | N/S | N/S | N/S | N/S | N/S | N/S | N/S | N/S | N/S | N/S | N/S | N/S | 41
2022-01-11 | 74 | 41 | 640 | 68 | 22 | 16.2 | 0.39 | 3.34 | 1.84 | N/S | N/S | N/S | N/S | 0.008 | <0.005 | <0.002 | 0.037 | <0.002 | <0.004 | 0.038 | 0.54 | <0.002 | 0.047 | <0.5 | 0.004 | <0.004 | <0.004 | 0.064 | <0.002 | <0.002 | <0.002 | <3 | 0.17 | 51
2022-01-12 | 151 | 101 | 760 | 164 | 26 | 14 | <0.25 | 4.38 | N/S | N/S | N/S | N/S | 20 | N/S | N/S | N/S | N/S | N/S | N/S | N/S | N/S | N/S | N/S | N/S | N/S | N/S | N/S | N/S | N/S | N/S | N/S | N/S | N/S | 89
2022-01-13 | 64 | 34 | 684 | 48 | 19 | 13.4 | <0.25 | 2.74 | N/S | N/S | N/S | N/S | N/S | N/S | N/S | N/S | N/S | N/S | N/S | N/S | N/S | N/S | N/S | N/S | N/S | N/S | N/S | N/S | N/S | N/S | N/S | N/S | N/S | 46
2022-01-14 | 57 | 30 | 622 | 68 | 19 | N/S | N/S | 2.87 | N/S | N/S | N/S | N/S | N/S | N/S | N/S | N/S | N/S | N/S | N/S | N/S | N/S | N/S | N/S | N/S | N/S | N/S | N/S | N/S | N/S | N/S | N/S | N/S | N/S | 42
2022-01-15 | 91 | 54 | 782 | 90 | 19 | N/S | N/S | 3.21 | N/S | N/S | N/S | N/S | N/S | N/S | N/S | N/S | N/S | N/S | N/S | N/S | N/S | N/S | N/S | N/S | N/S | N/S | N/S | N/S | N/S | N/S | N/S | N/S | N/S | 60
2022-01-16 | 70 | 39 | 642 | 58 | 18 | 14 | <0.25 | 2.63 | N/S | N/S | N/S | N/S | N/S | N/S | N/S | N/S | N/S | N/S | N/S | N/S | N/S | N/S | N/S | N/S | N/S | N/S | N/S | N/S | N/S | N/S | N/S | N/S | N/S | 49
2022-01-17 | 132 | 85 | 662 | 98 | 26 | 17.1 | <0.25 | 3.5 | N/S | 149.98 | 0.7 | 28 | N/S | N/S | N/S | N/S | N/S | N/S | N/S | N/S | N/S | N/S | N/S | N/S | N/S | N/S | N/S | N/S | N/S | N/S | N/S | N/S | N/S | 80
2022-01-18 | 78 | 44 | 624 | 70 | 26 | 16.5 | <0.25 | 3.45 | 2.04 | N/S | N/S | N/S | N/S | <0.005 | <0.005 | <0.002 | 0.037 | <0.002 | <0.004 | 0.032 | 0.52 | <0.002 | 0.045 | <0.5 | 0.005 | <0.004 | <0.004 | 0.061 | <0.002 | <0.002 | <0.002 | <3 | 0.17 | 53
2022-01-19 | 119 | 75 | 656 | 92 | 25 | 16 | <0.25 | 3.66 | N/S | N/S | N/S | N/S | 23 | N/S | N/S | N/S | N/S | N/S | N/S | N/S | N/S | N/S | N/S | N/S | N/S | N/S | N/S | N/S | N/S | N/S | N/S | N/S | N/S | 74
2022-01-20 | 128 | 82 | 648 | 106 | 21 | 15.1 | <0.25 | 3.75 | N/S | N/S | N/S | N/S | N/S | N/S | N/S | N/S | N/S | N/S | N/S | N/S | N/S | N/S | N/S | N/S | N/S | N/S | N/S | N/S | N/S | N/S | N/S | N/S | N/S | 79
2022-01-21 | 56 | 29 | 574 | 70 | 22 | N/S | N/S | 2.96 | N/S | N/S | N/S | N/S | N/S | N/S | N/S | N/S | N/S | N/S | N/S | N/S | N/S | N/S | N/S | N/S | N/S | N/S | N/S | N/S | N/S | N/S | N/S | N/S | N/S | 41
2022-01-22 | 78 | 44 | 592 | 74 | 21 | N/S | N/S | 3.07 | N/S | N/S | N/S | N/S | N/S | N/S | N/S | N/S | N/S | N/S | N/S | N/S | N/S | N/S | N/S | N/S | N/S | N/S | N/S | N/S | N/S | N/S | N/S | N/S | N/S | 53
2022-01-23 | 93 | 55 | 894 | 90 | 25 | 18.4 | <0.25 | 3.76 | N/S | N/S | N/S | N/S | N/S | N/S | N/S | N/S | N/S | N/S | N/S | N/S | N/S | N/S | N/S | N/S | N/S | N/S | N/S | N/S | N/S | N/S | N/S | N/S | N/S | 61
2022-01-24 | 95 | 56 | 1312 | 88 | 26 | 18.2 | <0.25 | 3.81 | N/S | 542.88 | 0.6 | 32 | N/S | N/S | N/S | N/S | N/S | N/S | N/S | N/S | N/S | N/S | N/S | N/S | N/S | N/S | N/S | N/S | N/S | N/S | N/S | N/S | N/S | 62
2022-01-25 | 200 | 143 | 1096 | 204 | 32 | 16.1 | <0.25 | 5.55 | 2.18 | N/S | N/S | N/S | N/S | 0.009 | <0.005 | <0.002 | 0.059 | <0.002 | 0.006 | 0.023 | 1.07 | 0.004 | 0.067 | <0.5 | 0.012 | <0.004 | <0.004 | 0.141 | <0.002 | <0.002 | <0.002 | <3 | 0.19 | 111
2022-01-26 | 84 | 48 | 660 | 63 | 22 | 14.1 | 0.85 | 2.94 | N/S | N/S | N/S | N/S | 20 | N/S | N/S | N/S | N/S | N/S | N/S | N/S | N/S | N/S | N/S | N/S | N/S | N/S | N/S | N/S | N/S | N/S | N/S | N/S | N/S | 57
2022-01-27 | 110 | 68 | 678 | 112 | 24 | 14.8 | 0.35 | 4.3 | N/S | N/S | N/S | N/S | N/S | N/S | N/S | N/S | N/S | N/S | N/S | N/S | N/S | N/S | N/S | N/S | N/S | N/S | N/S | N/S | N/S | N/S | N/S | N/S | N/S | 70
2022-01-28 | 89 | 52 | 1384 | 106 | 23 | N/S | N/S | 3.48 | N/S | N/S | N/S | N/S | N/S | N/S | N/S | N/S | N/S | N/S | N/S | N/S | N/S | N/S | N/S | N/S | N/S | N/S | N/S | N/S | N/S | N/S | N/S | N/S | N/S | 59
2022-01-29 | 129 | 83 | 1140 | 110 | 25 | N/S | N/S | 4.25 | N/S | N/S | N/S | N/S | N/S | N/S | N/S | N/S | N/S | N/S | N/S | N/S | N/S | N/S | N/S | N/S | N/S | N/S | N/S | N/S | N/S | N/S | N/S | N/S | N/S | 79
2022-01-30 | 103 | 63 | 808 | 116 | 27 | 18.4 | 0.34 | 3.82 | N/S | N/S | N/S | N/S | N/S | N/S | N/S | N/S | N/S | N/S | N/S | N/S | N/S | N/S | N/S | N/S | N/S | N/S | N/S | N/S | N/S | N/S | N/S | N/S | N/S | 66
2022-01-31 | 166 | 113 | 926 | 175 | 30 | 17.3 | <0.25 | 4.85 | N/S | 269.54 | 0.7 | 33 | N/S | N/S | N/S | N/S | N/S | N/S | N/S | N/S | N/S | N/S | N/S | N/S | N/S | N/S | N/S | N/S | N/S | N/S | N/S | N/S | N/S | 96
2022-02-01 | 238 | 179 | 1616 | 367 | 29 | 13.5 | <0.25 | 5.37 | 2.06 | N/S | N/S | N/S | N/S | 0.007 | <0.005 | <0.002 | 0.075 | <0.002 | 0.011 | 0.104 | 2.44 | 0.009 | 0.099 | <0.5 | 0.009 | <0.004 | <0.004 | 0.176 | <0.002 | <0.002 | <0.002 | <3 | 0.19 | 128
2022-02-02 | 108 | 66 | 1934 | 124 | 20 | 12 | 0.82 | 3.27 | N/S | N/S | N/S | N/S | 7 | N/S | N/S | N/S | N/S | N/S | N/S | N/S | N/S | N/S | N/S | N/S | N/S | N/S | N/S | N/S | N/S | N/S | N/S | N/S | N/S | 69
2022-02-03 | 64 | 34 | 1770 | 57 | 16 | 12.8 | 0.68 | 2.84 | N/S | N/S | N/S | N/S | N/S | N/S | N/S | N/S | N/S | N/S | N/S | N/S | N/S | N/S | N/S | N/S | N/S | N/S | N/S | N/S | N/S | N/S | N/S | N/S | N/S | 46
2022-02-04 | 118 | 74 | 1404 | 208 | 27 | N/S | N/S | 4.5 | N/S | N/S | N/S | N/S | N/S | N/S | N/S | N/S | N/S | N/S | N/S | N/S | N/S | N/S | N/S | N/S | N/S | N/S | N/S | N/S | N/S | N/S | N/S | N/S | N/S | 74
2022-02-05 | 159 | 107 | 1208 | 183 | 29 | N/S | N/S | 5.35 | N/S | N/S | N/S | N/S | N/S | N/S | N/S | N/S | N/S | N/S | N/S | N/S | N/S | N/S | N/S | N/S | N/S | N/S | N/S | N/S | N/S | N/S | N/S | N/S | N/S | 93
2022-02-06 | 189 | 134 | 1038 | 221 | 30 | 16.6 | <0.25 | 5.08 | N/S | N/S | N/S | N/S | N/S | N/S | N/S | N/S | N/S | N/S | N/S | N/S | N/S | N/S | N/S | N/S | N/S | N/S | N/S | N/S | N/S | N/S | N/S | N/S | N/S | 107
2022-02-07 | 237 | 177 | 1134 | 246 | 33 | 16.7 | <0.25 | 5.73 | N/S | 332.34 | 0.6 | 11 | N/S | N/S | N/S | N/S | N/S | N/S | N/S | N/S | N/S | N/S | N/S | N/S | N/S | N/S | N/S | N/S | N/S | N/S | N/S | N/S | N/S | 128
2022-02-08 | 94 | 56 | 984 | 154 | 26 | 15.1 | <0.25 | 4.52 | 2.26 | N/S | N/S | N/S | N/S | 0.006 | <0.005 | <0.002 | 0.055 | <0.002 | 0.005 | 0.056 | 1.02 | 0.003 | 0.069 | <0.5 | 0.006 | <0.004 | <0.004 | 0.095 | <0.002 | <0.002 | <0.002 | <3 | 0.17 | 62
2022-02-09 | 115 | 71 | 1322 | 138 | 22 | 12 | <0.25 | 3.76 | N/S | N/S | N/S | N/S | 16 | N/S | N/S | N/S | N/S | N/S | N/S | N/S | N/S | N/S | N/S | N/S | N/S | N/S | N/S | N/S | N/S | N/S | N/S | N/S | N/S | 72
2022-02-10 | 77 | 43 | 1298 | 110 | 18 | 12.6 | 0.39 | 3.35 | N/S | N/S | N/S | N/S | N/S | N/S | N/S | N/S | N/S | N/S | N/S | N/S | N/S | N/S | N/S | N/S | N/S | N/S | N/S | N/S | N/S | N/S | N/S | N/S | N/S | 53
2022-02-11 | 85 | 49 | 1758 | 82 | 17 | N/S | N/S | 3.12 | N/S | N/S | N/S | N/S | N/S | N/S | N/S | N/S | N/S | N/S | N/S | N/S | N/S | N/S | N/S | N/S | N/S | N/S | N/S | N/S | N/S | N/S | N/S | N/S | N/S | 57
2022-02-12 | 137 | 89 | 1350 | 216 | 24 | N/S | N/S | 4.63 | N/S | N/S | N/S | N/S | N/S | N/S | N/S | N/S | N/S | N/S | N/S | N/S | N/S | N/S | N/S | N/S | N/S | N/S | N/S | N/S | N/S | N/S | N/S | N/S | N/S | 83
2022-02-13 | 236 | 177 | 1094 | 287 | 24 | 12.1 | 0.59 | 5.33 | N/S | N/S | N/S | N/S | N/S | N/S | N/S | N/S | N/S | N/S | N/S | N/S | N/S | N/S | N/S | N/S | N/S | N/S | N/S | N/S | N/S | N/S | N/S | N/S | N/S | 127
2022-02-14 | 98 | 59 | 874 | 87 | 21 | 14.2 | 0.58 | 3.53 | N/S | 266 | 0.6 | 23 | N/S | N/S | N/S | N/S | N/S | N/S | N/S | N/S | N/S | N/S | N/S | N/S | N/S | N/S | N/S | N/S | N/S | N/S | N/S | N/S | N/S | 64
2022-02-15 | 131 | 85 | 868 | 167 | 25 | 14.7 | <0.25 | 4.23 | 1.98 | N/S | N/S | N/S | N/S | <0.005 | <0.005 | <0.002 | 0.051 | <0.002 | <0.004 | 0.047 | 0.91 | 0.003 | 0.059 | <0.5 | 0.006 | <0.004 | <0.004 | 0.094 | <0.002 | <0.002 | <0.002 | <3 | 0.15 | 80
2022-02-16 | 117 | 73 | 892 | 160 | 23 | 11.2 | 0.34 | 3.95 | N/S | N/S | N/S | N/S | 16 | N/S | N/S | N/S | N/S | N/S | N/S | N/S | N/S | N/S | N/S | N/S | N/S | N/S | N/S | N/S | N/S | N/S | N/S | N/S | N/S | 73
2022-02-17 | 30 | 14 | 1058 | 58 | 7 | 3.4 | 1.19 | 1.43 | N/S | N/S | N/S | N/S | N/S | N/S | N/S | N/S | N/S | N/S | N/S | N/S | N/S | N/S | N/S | N/S | N/S | N/S | N/S | N/S | N/S | N/S | N/S | N/S | N/S | 26
2022-02-18 | 28 | 13 | 1598 | 54 | 11 | N/S | N/S | 1.72 | N/S | N/S | N/S | N/S | N/S | N/S | N/S | N/S | N/S | N/S | N/S | N/S | N/S | N/S | N/S | N/S | N/S | N/S | N/S | N/S | N/S | N/S | N/S | N/S | N/S | 24
2022-02-19 | 49 | 24 | 1276 | 108 | 18 | N/S | N/S | 2.82 | N/S | N/S | N/S | N/S | N/S | N/S | N/S | N/S | N/S | N/S | N/S | N/S | N/S | N/S | N/S | N/S | N/S | N/S | N/S | N/S | N/S | N/S | N/S | N/S | N/S | 37
2022-02-20 | 59 | 31 | 1226 | 96 | 16 | 10.9 | 0.81 | 3.1 | N/S | N/S | N/S | N/S | N/S | N/S | N/S | N/S | N/S | N/S | N/S | N/S | N/S | N/S | N/S | N/S | N/S | N/S | N/S | N/S | N/S | N/S | N/S | N/S | N/S | 43
2022-02-21 | 122 | 77 | 1374 | 216 | 22 | 11.4 | 1.81 | 5.24 | N/S | 429.18 | 0.6 | 17 | N/S | N/S | N/S | N/S | N/S | N/S | N/S | N/S | N/S | N/S | N/S | N/S | N/S | N/S | N/S | N/S | N/S | N/S | N/S | N/S | N/S | 76
2022-02-22 | 153 | 102 | 1374 | 560 | 21 | 3.1 | 0.86 | 5.21 | 0.82 | N/S | N/S | N/S | N/S | 0.005 | <0.005 | 0.004 | 0.096 | <0.002 | 0.012 | 0.114 | 4.3 | 0.033 | 0.182 | <0.5 | 0.01 | <0.004 | <0.004 | 0.356 | 0.002 | <0.002 | <0.002 | <3 | 0.08 | 90
2022-02-23 | 29 | 13 | 1146 | 39 | 9 | 6.1 | 2.85 | 1.26 | N/S | N/S | N/S | N/S | <5 | N/S | N/S | N/S | N/S | N/S | N/S | N/S | N/S | N/S | N/S | N/S | N/S | N/S | N/S | N/S | N/S | N/S | N/S | N/S | N/S | 24
2022-02-24 | 38 | 18 | 1024 | 48 | 11 | 8 | 1.9 | 1.9 | N/S | N/S | N/S | N/S | N/S | N/S | N/S | N/S | N/S | N/S | N/S | N/S | N/S | N/S | N/S | N/S | N/S | N/S | N/S | N/S | N/S | N/S | N/S | N/S | N/S | 31
2022-02-25 | 41 | 20 | 2058 | 78 | 15 | N/S | N/S | 2.28 | N/S | N/S | N/S | N/S | N/S | N/S | N/S | N/S | N/S | N/S | N/S | N/S | N/S | N/S | N/S | N/S | N/S | N/S | N/S | N/S | N/S | N/S | N/S | N/S | N/S | 32
2022-02-26 | 54 | 28 | 1262 | 96 | 18 | N/S | N/S | 2.94 | N/S | N/S | N/S | N/S | N/S | N/S | N/S | N/S | N/S | N/S | N/S | N/S | N/S | N/S | N/S | N/S | N/S | N/S | N/S | N/S | N/S | N/S | N/S | N/S | N/S | 40
2022-02-27 | 60 | 32 | 1082 | 94 | 16 | 10.9 | 2.36 | 2.93 | N/S | N/S | N/S | N/S | N/S | N/S | N/S | N/S | N/S | N/S | N/S | N/S | N/S | N/S | N/S | N/S | N/S | N/S | N/S | N/S | N/S | N/S | N/S | N/S | N/S | 44
2022-02-28 | 68 | 37 | 1084 | 76 | 17 | 11.4 | 1.58 | 2.72 | N/S | 378.19 | 0.6 | 24 | N/S | N/S | N/S | N/S | N/S | N/S | N/S | N/S | N/S | N/S | N/S | N/S | N/S | N/S | N/S | N/S | N/S | N/S | N/S | N/S | N/S | 48
2022-03-01 | 53 | 27 | 1074 | 61 | 14 | 9.6 | 1.48 | 2.29 | 1.25 | N/S | N/S | N/S | N/S | <0.005 | <0.005 | <0.002 | 0.044 | <0.002 | <0.004 | 0.024 | 0.38 | <0.002 | 0.04 | <0.5 | 0.005 | <0.004 | <0.004 | 0.048 | <0.002 | <0.002 | <0.002 | <3 | 0.11 | 40
2022-03-02 | 51 | 26 | 1028 | 51 | 14 | 9.3 | 1.58 | 2.22 | N/S | N/S | N/S | N/S | 10 | N/S | N/S | N/S | N/S | N/S | N/S | N/S | N/S | N/S | N/S | N/S | N/S | N/S | N/S | N/S | N/S | N/S | N/S | N/S | N/S | 38
2022-03-03 | 62 | 33 | 1060 | 76 | 16 | 11.2 | 2.16 | 3.09 | N/S | N/S | N/S | N/S | N/S | N/S | N/S | N/S | N/S | N/S | N/S | N/S | N/S | N/S | N/S | N/S | N/S | N/S | N/S | N/S | N/S | N/S | N/S | N/S | N/S | 45
2022-03-04 | 63 | 34 | 970 | 92 | 18 | N/S | N/S | 3.01 | N/S | N/S | N/S | N/S | N/S | N/S | N/S | N/S | N/S | N/S | N/S | N/S | N/S | N/S | N/S | N/S | N/S | N/S | N/S | N/S | N/S | N/S | N/S | N/S | N/S | 45
2022-03-05 | 66 | 36 | 956 | 108 | 20 | N/S | N/S | 3.22 | N/S | N/S | N/S | N/S | N/S | N/S | N/S | N/S | N/S | N/S | N/S | N/S | N/S | N/S | N/S | N/S | N/S | N/S | N/S | N/S | N/S | N/S | N/S | N/S | N/S | 47
2022-03-06 | 189 | 134 | 1540 | 336 | 21 | 8.9 | 1.39 | 4.75 | N/S | N/S | N/S | N/S | N/S | N/S | N/S | N/S | N/S | N/S | N/S | N/S | N/S | N/S | N/S | N/S | N/S | N/S | N/S | N/S | N/S | N/S | N/S | N/S | N/S | 107
2022-03-07 | 76 | 43 | 1370 | 122 | 12 | 6.3 | 1.35 | 2.61 | N/S | 563.51 | 0.4 | 9 | N/S | N/S | N/S | N/S | N/S | N/S | N/S | N/S | N/S | N/S | N/S | N/S | N/S | N/S | N/S | N/S | N/S | N/S | N/S | N/S | N/S | 52
2022-03-08 | 48 | 24 | 1110 | 66 | 13 | 8.4 | 1.53 | 2.12 | 1.13 | N/S | N/S | N/S | N/S | <0.005 | <0.005 | <0.002 | 0.053 | <0.002 | <0.004 | 0.03 | 0.53 | <0.002 | 0.052 | <0.5 | 0.004 | <0.004 | <0.004 | 0.053 | <0.002 | <0.002 | <0.002 | <3 | 0.1 | 37
2022-03-09 | 71 | 39 | 1018 | 78 | 17 | 10.1 | 1.49 | 2.74 | N/S | N/S | N/S | N/S | 8 | N/S | N/S | N/S | N/S | N/S | N/S | N/S | N/S | N/S | N/S | N/S | N/S | N/S | N/S | N/S | N/S | N/S | N/S | N/S | N/S | 50
2022-03-10 | 153 | 103 | 1106 | 224 | 23 | 10.8 | 1.48 | 4.99 | N/S | N/S | N/S | N/S | N/S | N/S | N/S | N/S | N/S | N/S | N/S | N/S | N/S | N/S | N/S | N/S | N/S | N/S | N/S | N/S | N/S | N/S | N/S | N/S | N/S | 91
2022-03-11 | 80 | 46 | 998 | 100 | 19 | N/S | N/S | 3.02 | N/S | N/S | N/S | N/S | N/S | N/S | N/S | N/S | N/S | N/S | N/S | N/S | N/S | N/S | N/S | N/S | N/S | N/S | N/S | N/S | N/S | N/S | N/S | N/S | N/S | 55
2022-03-12 | 67 | 36 | 942 | 90 | 18 | N/S | N/S | 2.89 | N/S | N/S | N/S | N/S | N/S | N/S | N/S | N/S | N/S | N/S | N/S | N/S | N/S | N/S | N/S | N/S | N/S | N/S | N/S | N/S | N/S | N/S | N/S | N/S | N/S | 47
2022-03-13 | 82 | 47 | 918 | 102 | 20 | 12.6 | 1.47 | 3.49 | N/S | N/S | N/S | N/S | N/S | N/S | N/S | N/S | N/S | N/S | N/S | N/S | N/S | N/S | N/S | N/S | N/S | N/S | N/S | N/S | N/S | N/S | N/S | N/S | N/S | 55
2022-03-14 | 73 | 40 | 864 | 84 | 19 | 12.8 | 1.11 | 3.29 | N/S | 248.02 | 0.6 | 11 | N/S | N/S | N/S | N/S | N/S | N/S | N/S | N/S | N/S | N/S | N/S | N/S | N/S | N/S | N/S | N/S | N/S | N/S | N/S | N/S | N/S | 51
2022-03-15 | 59 | 31 | 834 | 60 | 17 | 11.5 | 0.99 | 2.84 | 1.86 | N/S | N/S | N/S | N/S | <0.005 | <0.005 | <0.002 | 0.037 | <0.002 | <0.004 | 0.024 | 0.37 | <0.002 | 0.048 | <0.5 | 0.004 | <0.004 | <0.004 | 0.044 | <0.002 | <0.002 | <0.002 | <3 | 0.15 | 43
2022-03-16 | 71 | 39 | 810 | 90 | 20 | 11.5 | 0.89 | 3.17 | N/S | N/S | N/S | N/S | 17 | N/S | N/S | N/S | N/S | N/S | N/S | N/S | N/S | N/S | N/S | N/S | N/S | N/S | N/S | N/S | N/S | N/S | N/S | N/S | N/S | 50
2022-03-17 | 134 | 87 | 836 | 86 | 18 | 11.5 | 0.81 | 3.5 | N/S | N/S | N/S | N/S | N/S | N/S | N/S | N/S | N/S | N/S | N/S | N/S | N/S | N/S | N/S | N/S | N/S | N/S | N/S | N/S | N/S | N/S | N/S | N/S | N/S | 82
2022-03-18 | 103 | 62 | 1018 | 124 | 18 | N/S | N/S | 3.16 | N/S | N/S | N/S | N/S | N/S | N/S | N/S | N/S | N/S | N/S | N/S | N/S | N/S | N/S | N/S | N/S | N/S | N/S | N/S | N/S | N/S | N/S | N/S | N/S | N/S | 66
2022-03-19 | 67 | 37 | 1182 | 312 | 24 | N/S | N/S | 4.65 | N/S | N/S | N/S | N/S | N/S | N/S | N/S | N/S | N/S | N/S | N/S | N/S | N/S | N/S | N/S | N/S | N/S | N/S | N/S | N/S | N/S | N/S | N/S | N/S | N/S | 48
2022-03-20 | 40 | 19 | 974 | 40 | 12 | 7.5 | 1.77 | 1.87 | N/S | N/S | N/S | N/S | N/S | N/S | N/S | N/S | N/S | N/S | N/S | N/S | N/S | N/S | N/S | N/S | N/S | N/S | N/S | N/S | N/S | N/S | N/S | N/S | N/S | 32
2022-03-21 | 44 | 21 | 966 | 48 | 13 | 8.6 | 1.92 | 2.09 | N/S | 275.11 | 0.6 | 21 | N/S | N/S | N/S | N/S | N/S | N/S | N/S | N/S | N/S | N/S | N/S | N/S | N/S | N/S | N/S | N/S | N/S | N/S | N/S | N/S | N/S | 34
2022-03-22 | 51 | 26 | 912 | 70 | 13 | 8.4 | 1.5 | 2.29 | 1.26 | N/S | N/S | N/S | N/S | <0.005 | <0.005 | <0.002 | 0.042 | <0.002 | <0.004 | 0.023 | 0.37 | <0.002 | 0.045 | <0.5 | 0.003 | <0.004 | <0.004 | 0.05 | <0.002 | <0.002 | <0.002 | <3 | 0.11 | 38
2022-03-23 | 56 | 29 | 786 | 220 | 10 | 3.1 | 2.11 | 1.88 | N/S | N/S | N/S | N/S | 10 | N/S | N/S | N/S | N/S | N/S | N/S | N/S | N/S | N/S | N/S | N/S | N/S | N/S | N/S | N/S | N/S | N/S | N/S | N/S | N/S | 41
2022-03-24 | 41 | 20 | 800 | 48 | 7 | 3.4 | 3.35 | 1.39 | N/S | N/S | N/S | N/S | N/S | N/S | N/S | N/S | N/S | N/S | N/S | N/S | N/S | N/S | N/S | N/S | N/S | N/S | N/S | N/S | N/S | N/S | N/S | N/S | N/S | 33
2022-03-25 | 19 | 8 | 930 | 78 | 11 | N/S | N/S | 1.87 | N/S | N/S | N/S | N/S | N/S | N/S | N/S | N/S | N/S | N/S | N/S | N/S | N/S | N/S | N/S | N/S | N/S | N/S | N/S | N/S | N/S | N/S | N/S | N/S | N/S | 18
2022-03-26 | 32 | 14 | 912 | 50 | 11 | N/S | N/S | 1.72 | N/S | N/S | N/S | N/S | N/S | N/S | N/S | N/S | N/S | N/S | N/S | N/S | N/S | N/S | N/S | N/S | N/S | N/S | N/S | N/S | N/S | N/S | N/S | N/S | N/S | 27
2022-03-27 | 53 | 27 | 868 | 48 | 15 | 9 | 2.5 | 2.04 | N/S | N/S | N/S | N/S | N/S | N/S | N/S | N/S | N/S | N/S | N/S | N/S | N/S | N/S | N/S | N/S | N/S | N/S | N/S | N/S | N/S | N/S | N/S | N/S | N/S | 40
2022-03-28 | 63 | 34 | 940 | 88 | 16 | 9.1 | 2.39 | 2.64 | N/S | 246.98 | 0.5 | 22 | N/S | N/S | N/S | N/S | N/S | N/S | N/S | N/S | N/S | N/S | N/S | N/S | N/S | N/S | N/S | N/S | N/S | N/S | N/S | N/S | N/S | 45
2022-03-29 | 58 | 31 | 892 | 60 | 15 | 10.1 | 1.81 | 2.12 | 1.24 | N/S | N/S | N/S | N/S | <0.005 | <0.005 | <0.002 | 0.043 | <0.002 | <0.004 | 0.024 | 0.46 | <0.002 | 0.041 | <0.5 | 0.004 | <0.004 | <0.004 | 0.043 | <0.002 | <0.002 | <0.002 | <3 | 0.11 | 43
2022-03-30 | 113 | 70 | 634 | 392 | 15 | 4.8 | 0.35 | 2.57 | N/S | N/S | N/S | N/S | 11 | N/S | N/S | N/S | N/S | N/S | N/S | N/S | N/S | N/S | N/S | N/S | N/S | N/S | N/S | N/S | N/S | N/S | N/S | N/S | N/S | 71
2022-03-31 | 9 | 3 | 628 | 57 | 5 | 2.5 | 2.59 | 0.93 | N/S | N/S | N/S | N/S | N/S | N/S | N/S | N/S | N/S | N/S | N/S | N/S | N/S | N/S | N/S | N/S | N/S | N/S | N/S | N/S | N/S | N/S | N/S | N/S | N/S | 10
2022-04-01 | 31 | 14 | 922 | 35 | 9 | N/S | N/S | 1.19 | N/S | N/S | N/S | N/S | N/S | N/S | N/S | N/S | N/S | N/S | N/S | N/S | N/S | N/S | N/S | N/S | N/S | N/S | N/S | N/S | N/S | N/S | N/S | N/S | N/S | 26
2022-04-02 | 32 | 15 | 862 | 60 | 11 | N/S | N/S | 1.71 | N/S | N/S | N/S | N/S | N/S | N/S | N/S | N/S | N/S | N/S | N/S | N/S | N/S | N/S | N/S | N/S | N/S | N/S | N/S | N/S | N/S | N/S | N/S | N/S | N/S | 27
2022-04-03 | 30 | 14 | 880 | 48 | 11 | 6.3 | 3.1 | 1.58 | N/S | N/S | N/S | N/S | N/S | N/S | N/S | N/S | N/S | N/S | N/S | N/S | N/S | N/S | N/S | N/S | N/S | N/S | N/S | N/S | N/S | N/S | N/S | N/S | N/S | 26
2022-04-04 | 38 | 18 | 818 | 62 | 10 | 5.6 | 2.54 | 1.77 | N/S | 215.36 | 0.4 | 16 | N/S | N/S | N/S | N/S | N/S | N/S | N/S | N/S | N/S | N/S | N/S | N/S | N/S | N/S | N/S | N/S | N/S | N/S | N/S | N/S | N/S | 30
2022-04-05 | 51 | 26 | 958 | 76 | 13 | 8.2 | 2.3 | 2.19 | 0.94 | N/S | N/S | N/S | N/S | <0.005 | <0.005 | <0.002 | 0.054 | <0.002 | <0.004 | 0.031 | 0.59 | 0.002 | 0.049 | <0.5 | 0.005 | <0.004 | <0.004 | 0.047 | <0.002 | <0.002 | <0.002 | <3 | 0.08 | 38
2022-04-06 | 33 | 15 | 686 | 78 | 8 | 4.2 | 2.08 | 1.47 | N/S | N/S | N/S | N/S | 7 | N/S | N/S | N/S | N/S | N/S | N/S | N/S | N/S | N/S | N/S | N/S | N/S | N/S | N/S | N/S | N/S | N/S | N/S | N/S | N/S | 28
2022-04-07 | 41 | 20 | 936 | 53 | 12 | 6.6 | 3.01 | 1.89 | N/S | N/S | N/S | N/S | N/S | N/S | N/S | N/S | N/S | N/S | N/S | N/S | N/S | N/S | N/S | N/S | N/S | N/S | N/S | N/S | N/S | N/S | N/S | N/S | N/S | 32
2022-04-08 | 39 | 19 | 838 | 68 | 12 | N/S | N/S | 1.87 | N/S | N/S | N/S | N/S | N/S | N/S | N/S | N/S | N/S | N/S | N/S | N/S | N/S | N/S | N/S | N/S | N/S | N/S | N/S | N/S | N/S | N/S | N/S | N/S | N/S | 31
2022-04-09 | 25 | 11 | 818 | 64 | 11 | N/S | N/S | 1.65 | N/S | N/S | N/S | N/S | N/S | N/S | N/S | N/S | N/S | N/S | N/S | N/S | N/S | N/S | N/S | N/S | N/S | N/S | N/S | N/S | N/S | N/S | N/S | N/S | N/S | 22
2022-04-10 | 45 | 22 | 866 | 57 | 12 | 7.5 | 1.98 | 1.71 | N/S | N/S | N/S | N/S | N/S | N/S | N/S | N/S | N/S | N/S | N/S | N/S | N/S | N/S | N/S | N/S | N/S | N/S | N/S | N/S | N/S | N/S | N/S | N/S | N/S | 35
2022-04-11 | 88 | 51 | 1026 | 116 | 16 | 9.9 | 1.87 | 2.56 | N/S | 249.63 | 0.5 | 19 | N/S | N/S | N/S | N/S | N/S | N/S | N/S | N/S | N/S | N/S | N/S | N/S | N/S | N/S | N/S | N/S | N/S | N/S | N/S | N/S | N/S | 59
2022-04-12 | 77 | 43 | 914 | 102 | 17 | 10.2 | 1.75 | 2.61 | 1.03 | N/S | N/S | N/S | N/S | <0.005 | <0.005 | <0.002 | 0.05 | <0.002 | <0.004 | 0.034 | 0.87 | 0.002 | 0.063 | <0.5 | 0.005 | <0.004 | <0.004 | 0.058 | <0.002 | <0.002 | <0.002 | <3 | 0.09 | 53
2022-04-13 | 69 | 38 | 766 | 116 | 13 | 7 | 1.08 | 2.42 | N/S | N/S | N/S | N/S | 12 | N/S | N/S | N/S | N/S | N/S | N/S | N/S | N/S | N/S | N/S | N/S | N/S | N/S | N/S | N/S | N/S | N/S | N/S | N/S | N/S | 48
2022-04-14 | 68 | 37 | 856 | 78 | 15 | 6.4 | 1.52 | 2.67 | N/S | N/S | N/S | N/S | N/S | N/S | N/S | N/S | N/S | N/S | N/S | N/S | N/S | N/S | N/S | N/S | N/S | N/S | N/S | N/S | N/S | N/S | N/S | N/S | N/S | 48
2022-04-15 | 77 | 44 | 912 | 154 | 15 | N/S | N/S | 2.75 | N/S | N/S | N/S | N/S | N/S | N/S | N/S | N/S | N/S | N/S | N/S | N/S | N/S | N/S | N/S | N/S | N/S | N/S | N/S | N/S | N/S | N/S | N/S | N/S | N/S | 53
2022-04-16 | 66 | 36 | 1074 | 314 | 23 | N/S | N/S | 4.35 | N/S | N/S | N/S | N/S | N/S | N/S | N/S | N/S | N/S | N/S | N/S | N/S | N/S | N/S | N/S | N/S | N/S | N/S | N/S | N/S | N/S | N/S | N/S | N/S | N/S | 47
2022-04-17 | 75 | 42 | 852 | 106 | 18 | 11.4 | 1.24 | 2.96 | N/S | N/S | N/S | N/S | N/S | N/S | N/S | N/S | N/S | N/S | N/S | N/S | N/S | N/S | N/S | N/S | N/S | N/S | N/S | N/S | N/S | N/S | N/S | N/S | N/S | 52
2022-04-18 | 60 | 32 | 780 | 96 | 13 | 9.2 | 0.99 | 2.21 | N/S | 210.03 | 0.5 | 26 | N/S | N/S | N/S | N/S | N/S | N/S | N/S | N/S | N/S | N/S | N/S | N/S | N/S | N/S | N/S | N/S | N/S | N/S | N/S | N/S | N/S | 44
2022-04-19 | 144 | 95 | 1016 | 224 | 24 | 11.7 | 0.98 | 4.64 | 1.56 | N/S | N/S | N/S | N/S | <0.005 | <0.005 | <0.002 | 0.066 | <0.002 | 0.008 | 0.077 | 1.52 | 0.006 | 0.127 | <0.5 | 0.006 | <0.004 | <0.004 | 0.11 | <0.002 | <0.002 | <0.002 | <3 | 0.11 | 86
2022-04-20 | 73 | 41 | 832 | 124 | 18 | 9.5 | 0.83 | 3.09 | N/S | N/S | N/S | N/S | 13 | N/S | N/S | N/S | N/S | N/S | N/S | N/S | N/S | N/S | N/S | N/S | N/S | N/S | N/S | N/S | N/S | N/S | N/S | N/S | N/S | 51
2022-04-21 | 186 | 131 | 1020 | 384 | 26 | 8 | 1.19 | 4.91 | N/S | N/S | N/S | N/S | N/S | N/S | N/S | N/S | N/S | N/S | N/S | N/S | N/S | N/S | N/S | N/S | N/S | N/S | N/S | N/S | N/S | N/S | N/S | N/S | N/S | 106
2022-04-22 | 73 | 41 | 888 | 560 | 24 | N/S | N/S | 4.74 | N/S | N/S | N/S | N/S | N/S | N/S | N/S | N/S | N/S | N/S | N/S | N/S | N/S | N/S | N/S | N/S | N/S | N/S | N/S | N/S | N/S | N/S | N/S | N/S | N/S | 51
2022-04-23 | 28 | 12 | 736 | 63 | 8 | N/S | N/S | 1.15 | N/S | N/S | N/S | N/S | N/S | N/S | N/S | N/S | N/S | N/S | N/S | N/S | N/S | N/S | N/S | N/S | N/S | N/S | N/S | N/S | N/S | N/S | N/S | N/S | N/S | 24
2022-04-24 | 37 | 17 | 752 | 54 | 9 | 5.6 | 2.87 | 1.4 | N/S | N/S | N/S | N/S | N/S | N/S | N/S | N/S | N/S | N/S | N/S | N/S | N/S | N/S | N/S | N/S | N/S | N/S | N/S | N/S | N/S | N/S | N/S | N/S | N/S | 30
2022-04-25 | 70 | 38 | 896 | 164 | 17 | 8.1 | 2.54 | 2.74 | N/S | 212.5 | 0.5 | 17 | N/S | N/S | N/S | N/S | N/S | N/S | N/S | N/S | N/S | N/S | N/S | N/S | N/S | N/S | N/S | N/S | N/S | N/S | N/S | N/S | N/S | 49
2022-04-26 | 46 | 23 | 844 | 78 | 14 | 8.4 | 2.45 | 2.06 | 1.01 | N/S | N/S | N/S | N/S | <0.005 | <0.005 | <0.002 | 0.045 | <0.002 | <0.004 | 0.029 | 0.79 | 0.002 | 0.05 | <0.5 | 0.004 | <0.004 | <0.004 | 0.034 | <0.002 | <0.002 | <0.002 | <3 | T/X | 35
2022-04-27 | 52 | 27 | 870 | 76 | 14 | 8.8 | 2.81 | 2.18 | N/S | N/S | N/S | N/S | 9 | N/S | N/S | N/S | N/S | N/S | N/S | N/S | N/S | N/S | N/S | N/S | N/S | N/S | N/S | N/S | N/S | N/S | N/S | N/S | N/S | 39
2022-04-28 | 38 | 18 | 832 | 66 | 14 | 9.1 | 2.58 | 2.32 | N/S | N/S | N/S | N/S | N/S | N/S | N/S | N/S | N/S | N/S | N/S | N/S | N/S | N/S | N/S | N/S | N/S | N/S | N/S | N/S | N/S | N/S | N/S | N/S | N/S | 31
2022-04-29 | 48 | 24 | 832 | 110 | 16 | N/S | N/S | 2.73 | N/S | N/S | N/S | N/S | N/S | N/S | N/S | N/S | N/S | N/S | N/S | N/S | N/S | N/S | N/S | N/S | N/S | N/S | N/S | N/S | N/S | N/S | N/S | N/S | N/S | 36
2022-04-30 | 20 | 8 | 550 | 250 | 6 | N/S | N/S | 1.21 | N/S | N/S | N/S | N/S | N/S | N/S | N/S | N/S | N/S | N/S | N/S | N/S | N/S | N/S | N/S | N/S | N/S | N/S | N/S | N/S | N/S | N/S | N/S | N/S | N/S | 19
2022-05-01 | 30 | 13 | 718 | 67 | 8 | 4 | 3 | 1.05 | N/S | N/S | N/S | N/S | N/S | N/S | N/S | N/S | N/S | N/S | N/S | N/S | N/S | N/S | N/S | N/S | N/S | N/S | N/S | N/S | N/S | N/S | N/S | N/S | N/S | 25
2022-05-02 | 42 | 20 | 762 | 30 | 12 | 7.4 | 2.07 | 1.65 | N/S | 194.68 | 0.5 | 16 | N/S | N/S | N/S | N/S | N/S | N/S | N/S | N/S | N/S | N/S | N/S | N/S | N/S | N/S | N/S | N/S | N/S | N/S | N/S | N/S | N/S | 33
2022-05-03 | 18 | 7 | 594 | 28 | 6 | 3.2 | 2.04 | 0.82 | 0.46 | N/S | N/S | N/S | N/S | 0.005 | <0.005 | <0.002 | 0.035 | <0.002 | <0.004 | 0.018 | 0.51 | 0.002 | 0.034 | <0.5 | 0.003 | <0.004 | <0.004 | 0.031 | <0.002 | <0.002 | <0.002 | <3 | 0.09 | 17
2022-05-04 | 32 | 15 | 778 | 35 | 8 | 4.7 | 2.26 | 1.14 | N/S | N/S | N/S | N/S | <5 | N/S | N/S | N/S | N/S | N/S | N/S | N/S | N/S | N/S | N/S | N/S | N/S | N/S | N/S | N/S | N/S | N/S | N/S | N/S | N/S | 27
2022-05-05 | T/X | T/X | 848 | 132 | 12 | 6.3 | 1.74 | 1.96 | N/S | N/S | N/S | N/S | N/S | N/S | N/S | N/S | N/S | N/S | N/S | N/S | N/S | N/S | N/S | N/S | N/S | N/S | N/S | N/S | N/S | N/S | N/S | N/S | N/S | T/X
2022-05-06 | 26 | 11 | 680 | 52 | 6 | N/S | N/S | 1.11 | N/S | N/S | N/S | N/S | N/S | N/S | N/S | N/S | N/S | N/S | N/S | N/S | N/S | N/S | N/S | N/S | N/S | N/S | N/S | N/S | N/S | N/S | N/S | N/S | N/S | 23
2022-05-07 | 19 | 8 | 884 | 16 | 7 | N/S | N/S | 0.95 | N/S | N/S | N/S | N/S | N/S | N/S | N/S | N/S | N/S | N/S | N/S | N/S | N/S | N/S | N/S | N/S | N/S | N/S | N/S | N/S | N/S | N/S | N/S | N/S | N/S | 18
2022-05-08 | 25 | 11 | 930 | 19 | 10 | 7.6 | 1.74 | 1.41 | N/S | N/S | N/S | N/S | N/S | N/S | N/S | N/S | N/S | N/S | N/S | N/S | N/S | N/S | N/S | N/S | N/S | N/S | N/S | N/S | N/S | N/S | N/S | N/S | N/S | 22
2022-05-09 | 83 | 47 | 966 | 140 | 15 | 8.5 | 0.8 | 2.48 | N/S | 226.05 | 0.5 | 22 | N/S | N/S | N/S | N/S | N/S | N/S | N/S | N/S | N/S | N/S | N/S | N/S | N/S | N/S | N/S | N/S | N/S | N/S | N/S | N/S | N/S | 56
2022-05-10 | 35 | 16 | 882 | 26 | 15 | 10.3 | 0.8 | 1.97 | 1.13 | N/S | N/S | N/S | N/S | <0.005 | <0.005 | <0.002 | 0.04 | <0.002 | <0.004 | 0.02 | 0.39 | <0.002 | 0.051 | <0.5 | 0.004 | <0.004 | <0.004 | 0.034 | <0.002 | <0.002 | <0.002 | <3 | 0.12 | 29
2022-05-11 | 56 | 29 | 846 | 80 | 17 | 11.1 | 0.45 | 2.54 | N/S | N/S | N/S | N/S | 12 | N/S | N/S | N/S | N/S | N/S | N/S | N/S | N/S | N/S | N/S | N/S | N/S | N/S | N/S | N/S | N/S | N/S | N/S | N/S | N/S | 41
2022-05-12 | 116 | 73 | 912 | 160 | 21 | 10.7 | 0.44 | 3.41 | N/S | N/S | N/S | N/S | N/S | N/S | N/S | N/S | N/S | N/S | N/S | N/S | N/S | N/S | N/S | N/S | N/S | N/S | N/S | N/S | N/S | N/S | N/S | N/S | N/S | 73
2022-05-13 | 55 | 29 | 816 | 90 | 15 | N/S | N/S | 2.66 | N/S | N/S | N/S | N/S | N/S | N/S | N/S | N/S | N/S | N/S | N/S | N/S | N/S | N/S | N/S | N/S | N/S | N/S | N/S | N/S | N/S | N/S | N/S | N/S | N/S | 41
2022-05-14 | 40 | 19 | 766 | 56 | 16 | N/S | N/S | 2.6 | N/S | N/S | N/S | N/S | N/S | N/S | N/S | N/S | N/S | N/S | N/S | N/S | N/S | N/S | N/S | N/S | N/S | N/S | N/S | N/S | N/S | N/S | N/S | N/S | N/S | 32
2022-05-15 | 64 | 34 | 762 | 45 | 16 | 10.9 | 0.44 | 2.64 | N/S | N/S | N/S | N/S | N/S | N/S | N/S | N/S | N/S | N/S | N/S | N/S | N/S | N/S | N/S | N/S | N/S | N/S | N/S | N/S | N/S | N/S | N/S | N/S | N/S | 46
2022-05-16 | 66 | 36 | 752 | 134 | 16 | 11.1 | 0.36 | 2.53 | N/S | 200.8 | 0.6 | 22 | N/S | N/S | N/S | N/S | N/S | N/S | N/S | N/S | N/S | N/S | N/S | N/S | N/S | N/S | N/S | N/S | N/S | N/S | N/S | N/S | N/S | 47
2022-05-17 | 84 | 49 | 860 | 134 | 20 | 11.1 | 0.49 | 3.17 | 1.43 | N/S | N/S | N/S | N/S | <0.005 | <0.005 | <0.002 | 0.043 | <0.002 | <0.004 | 0.04 | 0.87 | 0.003 | 0.062 | <0.5 | 0.004 | <0.004 | <0.004 | 0.069 | <0.002 | <0.002 | <0.002 | <3 | 0.16 | 57
2022-05-18 | 119 | 75 | 770 | 122 | 16 | 8.7 | 0.49 | 2.67 | N/S | N/S | N/S | N/S | 20 | N/S | N/S | N/S | N/S | N/S | N/S | N/S | N/S | N/S | N/S | N/S | N/S | N/S | N/S | N/S | N/S | N/S | N/S | N/S | N/S | 75
2022-05-19 | 120 | 76 | 838 | 224 | 19 | 9.7 | 0.4 | 3.07 | N/S | N/S | N/S | N/S | N/S | N/S | N/S | N/S | N/S | N/S | N/S | N/S | N/S | N/S | N/S | N/S | N/S | N/S | N/S | N/S | N/S | N/S | N/S | N/S | N/S | 75
2022-05-20 | 131 | 84 | 802 | 168 | 20 | N/S | N/S | 3.18 | N/S | N/S | N/S | N/S | N/S | N/S | N/S | N/S | N/S | N/S | N/S | N/S | N/S | N/S | N/S | N/S | N/S | N/S | N/S | N/S | N/S | N/S | N/S | N/S | N/S | 80
2022-05-21 | 32 | 15 | 492 | 35 | 8 | N/S | N/S | 1.3 | N/S | N/S | N/S | N/S | N/S | N/S | N/S | N/S | N/S | N/S | N/S | N/S | N/S | N/S | N/S | N/S | N/S | N/S | N/S | N/S | N/S | N/S | N/S | N/S | N/S | 27
2022-05-22 | 54 | 28 | 644 | 63 | 13 | 8.1 | 0.73 | 1.67 | N/S | N/S | N/S | N/S | N/S | N/S | N/S | N/S | N/S | N/S | N/S | N/S | N/S | N/S | N/S | N/S | N/S | N/S | N/S | N/S | N/S | N/S | N/S | N/S | N/S | 40
2022-05-23 | 80 | 46 | 792 | 85 | 21 | 13.8 | <0.25 | 2.85 | N/S | 187.32 | 0.6 | 20 | N/S | N/S | N/S | N/S | N/S | N/S | N/S | N/S | N/S | N/S | N/S | N/S | N/S | N/S | N/S | N/S | N/S | N/S | N/S | N/S | N/S | 55
2022-05-24 | 88 | 51 | 886 | 108 | 24 | 15.3 | <0.25 | 3.26 | 1.63 | N/S | N/S | N/S | N/S | 0.005 | <0.005 | <0.002 | 0.051 | <0.002 | <0.004 | 0.039 | 0.83 | 0.002 | 0.061 | <0.5 | 0.005 | <0.004 | <0.004 | 0.091 | <0.002 | <0.002 | <0.002 | <3 | 0.14 | 59
2022-05-25 | 166 | 113 | 1138 | 468 | 29 | 13.7 | <0.25 | 3.96 | N/S | N/S | N/S | N/S | 13 | N/S | N/S | N/S | N/S | N/S | N/S | N/S | N/S | N/S | N/S | N/S | N/S | N/S | N/S | N/S | N/S | N/S | N/S | N/S | N/S | 96
2022-05-26 | 60 | 32 | 756 | 98 | 18 | 11.8 | <0.25 | 2.46 | N/S | N/S | N/S | N/S | N/S | N/S | N/S | N/S | N/S | N/S | N/S | N/S | N/S | N/S | N/S | N/S | N/S | N/S | N/S | N/S | N/S | N/S | N/S | N/S | N/S | 43
2022-05-27 | 42 | 20 | 700 | 162 | 18 | N/S | N/S | 2.58 | N/S | N/S | N/S | N/S | N/S | N/S | N/S | N/S | N/S | N/S | N/S | N/S | N/S | N/S | N/S | N/S | N/S | N/S | N/S | N/S | N/S | N/S | N/S | N/S | N/S | 33
2022-05-28 | 56 | 29 | 724 | 67 | 19 | N/S | N/S | 2.41 | N/S | N/S | N/S | N/S | N/S | N/S | N/S | N/S | N/S | N/S | N/S | N/S | N/S | N/S | N/S | N/S | N/S | N/S | N/S | N/S | N/S | N/S | N/S | N/S | N/S | 42
2022-05-29 | 74 | 41 | 730 | 65 | 20 | 13.6 | <0.25 | 2.47 | N/S | N/S | N/S | N/S | N/S | N/S | N/S | N/S | N/S | N/S | N/S | N/S | N/S | N/S | N/S | N/S | N/S | N/S | N/S | N/S | N/S | N/S | N/S | N/S | N/S | 51
2022-05-30 | 83 | 48 | 738 | 86 | 23 | 15.3 | <0.25 | 2.91 | N/S | 182.99 | 0.7 | 20 | N/S | N/S | N/S | N/S | N/S | N/S | N/S | N/S | N/S | N/S | N/S | N/S | N/S | N/S | N/S | N/S | N/S | N/S | N/S | N/S | N/S | 56
2022-05-31 | 87 | 51 | 716 | 98 | 24 | 16.1 | <0.25 | 3.14 | 1.74 | N/S | N/S | N/S | N/S | 0.005 | <0.005 | <0.002 | 0.04 | <0.002 | <0.004 | 0.028 | 0.47 | 0.002 | 0.048 | <0.5 | 0.003 | <0.004 | <0.004 | 0.066 | <0.002 | <0.002 | <0.002 | <3 | 0.15 | 58
2022-06-01 | 142 | 94 | 738 | 196 | 22 | 12.5 | <0.25 | 3.08 | N/S | N/S | N/S | N/S | 23 | N/S | N/S | N/S | N/S | N/S | N/S | N/S | N/S | N/S | N/S | N/S | N/S | N/S | N/S | N/S | N/S | N/S | N/S | N/S | N/S | 86
2022-06-02 | 135 | 87 | 776 | 104 | 24 | 15.6 | <0.25 | 3.09 | N/S | N/S | N/S | N/S | N/S | N/S | N/S | N/S | N/S | N/S | N/S | N/S | N/S | N/S | N/S | N/S | N/S | N/S | N/S | N/S | N/S | N/S | N/S | N/S | N/S | 82
2022-06-03 | 125 | 80 | 770 | 116 | 26 | N/S | N/S | 3.56 | N/S | N/S | N/S | N/S | N/S | N/S | N/S | N/S | N/S | N/S | N/S | N/S | N/S | N/S | N/S | N/S | N/S | N/S | N/S | N/S | N/S | N/S | N/S | N/S | N/S | 77
2022-06-04 | 114 | 71 | 736 | 90 | 26 | N/S | N/S | 3.25 | N/S | N/S | N/S | N/S | N/S | N/S | N/S | N/S | N/S | N/S | N/S | N/S | N/S | N/S | N/S | N/S | N/S | N/S | N/S | N/S | N/S | N/S | N/S | N/S | N/S | 72
2022-06-05 | 76 | 43 | 736 | 108 | 25 | 16.1 | <0.25 | 3.13 | N/S | N/S | N/S | N/S | N/S | N/S | N/S | N/S | N/S | N/S | N/S | N/S | N/S | N/S | N/S | N/S | N/S | N/S | N/S | N/S | N/S | N/S | N/S | N/S | N/S | 53
2022-06-06 | 214 | 156 | 826 | 260 | 28 | 14.2 | <0.25 | 4.02 | N/S | 150.46 | 0.6 | 25 | N/S | N/S | N/S | N/S | N/S | N/S | N/S | N/S | N/S | N/S | N/S | N/S | N/S | N/S | N/S | N/S | N/S | N/S | N/S | N/S | N/S | 118
2022-06-07 | 93 | 55 | 672 | 84 | 23 | 14.2 | <0.25 | 2.87 | 1.54 | N/S | N/S | N/S | N/S | 0.011 | <0.005 | <0.002 | 0.039 | <0.002 | <0.004 | 0.03 | 0.66 | 0.003 | 0.047 | <0.5 | 0.003 | <0.004 | <0.004 | 0.076 | <0.002 | <0.002 | <0.002 | <3 | 0.16 | 61
2022-06-08 | 128 | 82 | 686 | 202 | 21 | 12.6 | <0.25 | 2.92 | N/S | N/S | N/S | N/S | 18 | N/S | N/S | N/S | N/S | N/S | N/S | N/S | N/S | N/S | N/S | N/S | N/S | N/S | N/S | N/S | N/S | N/S | N/S | N/S | N/S | 79
2022-06-09 | 60 | 32 | 640 | 66 | 19 | 12 | 0.28 | 2.39 | N/S | N/S | N/S | N/S | N/S | N/S | N/S | N/S | N/S | N/S | N/S | N/S | N/S | N/S | N/S | N/S | N/S | N/S | N/S | N/S | N/S | N/S | N/S | N/S | N/S | 44
2022-06-10 | 72 | 40 | 764 | 74 | 22 | N/S | N/S | 2.93 | N/S | N/S | N/S | N/S | N/S | N/S | N/S | N/S | N/S | N/S | N/S | N/S | N/S | N/S | N/S | N/S | N/S | N/S | N/S | N/S | N/S | N/S | N/S | N/S | N/S | 50
2022-06-11 | 74 | 42 | 778 | 70 | 23 | N/S | N/S | 2.99 | N/S | N/S | N/S | N/S | N/S | N/S | N/S | N/S | N/S | N/S | N/S | N/S | N/S | N/S | N/S | N/S | N/S | N/S | N/S | N/S | N/S | N/S | N/S | N/S | N/S | 52
2022-06-12 | 69 | 38 | 770 | 87 | 24 | 16.4 | <0.25 | 3.02 | N/S | N/S | N/S | N/S | N/S | N/S | N/S | N/S | N/S | N/S | N/S | N/S | N/S | N/S | N/S | N/S | N/S | N/S | N/S | N/S | N/S | N/S | N/S | N/S | N/S | 49
2022-06-13 | 194 | 138 | 916 | 504 | 20 | 6.9 | <0.25 | 3.59 | N/S | 79.4 | <0.4 | 23 | N/S | N/S | N/S | N/S | N/S | N/S | N/S | N/S | N/S | N/S | N/S | N/S | N/S | N/S | N/S | N/S | N/S | N/S | N/S | N/S | N/S | 109
2022-06-14 | 34 | 16 | 662 | 49 | 14 | 9.3 | 0.5 | 1.63 | 0.76 | N/S | N/S | N/S | N/S | 0.005 | <0.005 | <0.002 | 0.033 | <0.002 | <0.004 | 0.02 | 0.46 | 0.003 | 0.043 | <0.5 | 0.003 | <0.004 | <0.004 | 0.041 | <0.002 | <0.002 | <0.002 | <3 | 0.12 | 28
2022-06-15 | 53 | 27 | 636 | 51 | 17 | 11.9 | <0.25 | 2.13 | N/S | N/S | N/S | N/S | 10 | N/S | N/S | N/S | N/S | N/S | N/S | N/S | N/S | N/S | N/S | N/S | N/S | N/S | N/S | N/S | N/S | N/S | N/S | N/S | N/S | 39
2022-06-16 | 41 | 20 | 524 | 51 | 14 | 9.4 | <0.25 | 2.08 | N/S | N/S | N/S | N/S | N/S | N/S | N/S | N/S | N/S | N/S | N/S | N/S | N/S | N/S | N/S | N/S | N/S | N/S | N/S | N/S | N/S | N/S | N/S | N/S | N/S | 32
2022-06-17 | 61 | 33 | 660 | 66 | 19 | N/S | N/S | 2.43 | N/S | N/S | N/S | N/S | N/S | N/S | N/S | N/S | N/S | N/S | N/S | N/S | N/S | N/S | N/S | N/S | N/S | N/S | N/S | N/S | N/S | N/S | N/S | N/S | N/S | 44
2022-06-18 | 57 | 30 | 674 | 64 | 20 | N/S | N/S | 2.68 | N/S | N/S | N/S | N/S | N/S | N/S | N/S | N/S | N/S | N/S | N/S | N/S | N/S | N/S | N/S | N/S | N/S | N/S | N/S | N/S | N/S | N/S | N/S | N/S | N/S | 42
2022-06-19 | 88 | 51 | 722 | 148 | 26 | 14.6 | 0.38 | 3.8 | N/S | N/S | N/S | N/S | N/S | N/S | N/S | N/S | N/S | N/S | N/S | N/S | N/S | N/S | N/S | N/S | N/S | N/S | N/S | N/S | N/S | N/S | N/S | N/S | N/S | 59
2022-06-20 | 64 | 35 | 642 | 62 | 20 | 13.8 | <0.25 | 2.96 | N/S | 155.4 | 0.7 | 23 | N/S | N/S | N/S | N/S | N/S | N/S | N/S | N/S | N/S | N/S | N/S | N/S | N/S | N/S | N/S | N/S | N/S | N/S | N/S | N/S | N/S | 46
2022-06-21 | 98 | 58 | 728 | 128 | 24 | 12.6 | <0.25 | 3.85 | 1.88 | N/S | N/S | N/S | N/S | 0.007 | <0.005 | 0.003 | 0.048 | <0.002 | <0.004 | 0.04 | 0.8 | 0.005 | 0.055 | <0.5 | 0.005 | <0.004 | <0.004 | 0.078 | <0.002 | <0.002 | <0.002 | <3 | 0.15 | 64
2022-06-22 | 104 | 64 | 722 | 182 | T/X | 11.9 | <0.25 | T/X | N/S | N/S | N/S | N/S | 24 | N/S | N/S | N/S | N/S | N/S | N/S | N/S | N/S | N/S | N/S | N/S | N/S | N/S | N/S | N/S | N/S | N/S | N/S | N/S | N/S | 67
2022-06-23 | 121 | 77 | 714 | 180 | T/X | 12.4 | <0.25 | T/X | N/S | N/S | N/S | N/S | N/S | N/S | N/S | N/S | N/S | N/S | N/S | N/S | N/S | N/S | N/S | N/S | N/S | N/S | N/S | N/S | N/S | N/S | N/S | N/S | N/S | 76
2022-06-24 | 105 | 64 | 690 | 118 | 21 | N/S | N/S | 3.73 | N/S | N/S | N/S | N/S | N/S | N/S | N/S | N/S | N/S | N/S | N/S | N/S | N/S | N/S | N/S | N/S | N/S | N/S | N/S | N/S | N/S | N/S | N/S | N/S | N/S | 68
2022-06-25 | 87 | 51 | 590 | 64 | 17 | N/S | N/S | 2.81 | N/S | N/S | N/S | N/S | N/S | N/S | N/S | N/S | N/S | N/S | N/S | N/S | N/S | N/S | N/S | N/S | N/S | N/S | N/S | N/S | N/S | N/S | N/S | N/S | N/S | 58
2022-06-26 | 109 | 67 | 666 | 120 | 21 | 11.4 | <0.25 | 3.23 | N/S | N/S | N/S | N/S | N/S | N/S | N/S | N/S | N/S | N/S | N/S | N/S | N/S | N/S | N/S | N/S | N/S | N/S | N/S | N/S | N/S | N/S | N/S | N/S | N/S | 70
2022-06-27 | 322 | 259 | 994 | 416 | 34 | 13.2 | <0.25 | 7.1 | N/S | 140.15 | 0.6 | 27 | N/S | N/S | N/S | N/S | N/S | N/S | N/S | N/S | N/S | N/S | N/S | N/S | N/S | N/S | N/S | N/S | N/S | N/S | N/S | N/S | N/S | 162
2022-06-28 | 190 | 134 | 750 | 200 | 26 | 12.4 | <0.25 | 4.74 | 2.08 | N/S | N/S | N/S | N/S | 0.008 | <0.005 | <0.002 | 0.055 | <0.002 | <0.004 | 0.068 | 1.2 | 0.006 | 0.075 | <0.5 | 0.006 | <0.004 | <0.004 | 0.107 | <0.002 | <0.002 | <0.002 | <3 | 0.15 | 107
2022-06-29 | 132 | 85 | 708 | 152 | T/X | 11.9 | <0.25 | T/X | N/S | N/S | N/S | N/S | 23 | N/S | N/S | N/S | N/S | N/S | N/S | N/S | N/S | N/S | N/S | N/S | N/S | N/S | N/S | N/S | N/S | N/S | N/S | N/S | N/S | 81
2022-06-30 | 135 | 88 | 750 | 200 | T/X | 12.6 | <0.25 | T/X | N/S | N/S | N/S | N/S | N/S | N/S | N/S | N/S | N/S | N/S | N/S | N/S | N/S | N/S | N/S | N/S | N/S | N/S | N/S | N/S | N/S | N/S | N/S | N/S | N/S | 82
2022-07-01 | 50 | 25 | 860 | 77 | 20 | N/S | N/S | 3.45 | N/S | N/S | N/S | N/S | N/S | N/S | N/S | N/S | N/S | N/S | N/S | N/S | N/S | N/S | N/S | N/S | N/S | N/S | N/S | N/S | N/S | N/S | N/S | N/S | N/S | 38
2022-07-02 | 47 | 23 | 798 | 56 | 19 | N/S | N/S | 3.03 | N/S | N/S | N/S | N/S | N/S | N/S | N/S | N/S | N/S | N/S | N/S | N/S | N/S | N/S | N/S | N/S | N/S | N/S | N/S | N/S | N/S | N/S | N/S | N/S | N/S | 36
2022-07-03 | 179 | 125 | 920 | 243 | 29 | 13.1 | <0.25 | 5.03 | N/S | N/S | N/S | N/S | N/S | N/S | N/S | N/S | N/S | N/S | N/S | N/S | N/S | N/S | N/S | N/S | N/S | N/S | N/S | N/S | N/S | N/S | N/S | N/S | N/S | 102
2022-07-04 | 63 | 34 | 612 | 52 | 18 | 11.8 | 0.36 | 2.91 | N/S | 128.34 | 0.6 | 26 | N/S | N/S | N/S | N/S | N/S | N/S | N/S | N/S | N/S | N/S | N/S | N/S | N/S | N/S | N/S | N/S | N/S | N/S | N/S | N/S | N/S | 45
2022-07-05 | 90 | 53 | 638 | 166 | 16 | 5.9 | 0.4 | 2.88 | 1.01 | N/S | N/S | N/S | N/S | 0.007 | <0.005 | <0.002 | 0.046 | <0.002 | 0.004 | 0.059 | 1.67 | 0.01 | 0.061 | <0.5 | 0.006 | <0.004 | <0.004 | 0.131 | <0.002 | <0.002 | <0.002 | <3 | 0.17 | 60
2022-07-06 | 59 | 31 | 628 | 134 | 12 | 5.6 | 0.47 | 2.48 | N/S | N/S | N/S | N/S | 9 | N/S | N/S | N/S | N/S | N/S | N/S | N/S | N/S | N/S | N/S | N/S | N/S | N/S | N/S | N/S | N/S | N/S | N/S | N/S | N/S | 43
2022-07-07 | 113 | 70 | 810 | 204 | 21 | 9.7 | 0.37 | 3.92 | N/S | N/S | N/S | N/S | N/S | N/S | N/S | N/S | N/S | N/S | N/S | N/S | N/S | N/S | N/S | N/S | N/S | N/S | N/S | N/S | N/S | N/S | N/S | N/S | N/S | 71
2022-07-08 | 59 | 31 | 664 | 108 | 18 | N/S | N/S | 3.18 | N/S | N/S | N/S | N/S | N/S | N/S | N/S | N/S | N/S | N/S | N/S | N/S | N/S | N/S | N/S | N/S | N/S | N/S | N/S | N/S | N/S | N/S | N/S | N/S | N/S | 43
2022-07-09 | 86 | 50 | 654 | 122 | 20 | N/S | N/S | 3.61 | N/S | N/S | N/S | N/S | N/S | N/S | N/S | N/S | N/S | N/S | N/S | N/S | N/S | N/S | N/S | N/S | N/S | N/S | N/S | N/S | N/S | N/S | N/S | N/S | N/S | 58
2022-07-10 | 109 | 67 | 768 | 232 | 28 | 13.4 | 0.34 | 4.85 | N/S | N/S | N/S | N/S | N/S | N/S | N/S | N/S | N/S | N/S | N/S | N/S | N/S | N/S | N/S | N/S | N/S | N/S | N/S | N/S | N/S | N/S | N/S | N/S | N/S | 70
2022-07-11 | 92 | 54 | 628 | 112 | 23 | 13.8 | <0.25 | 4.25 | N/S | 138.07 | 0.6 | 25 | N/S | N/S | N/S | N/S | N/S | N/S | N/S | N/S | N/S | N/S | N/S | N/S | N/S | N/S | N/S | N/S | N/S | N/S | N/S | N/S | N/S | 61
2022-07-12 | 96 | 57 | 682 | 130 | 24 | 14.1 | <0.25 | 4.47 | 2.56 | N/S | N/S | N/S | N/S | T/X | T/X | <0.002 | 0.051 | <0.002 | <0.004 | 0.058 | 1.15 | 0.004 | 0.084 | <0.5 | 0.006 | <0.004 | <0.004 | 0.102 | <0.002 | <0.002 | <0.002 | <3 | 0.18 | 63
2022-07-13 | 97 | 58 | 754 | 192 | 27 | 13.6 | <0.25 | 5.23 | N/S | N/S | N/S | N/S | 29 | N/S | N/S | N/S | N/S | N/S | N/S | N/S | N/S | N/S | N/S | N/S | N/S | N/S | N/S | N/S | N/S | N/S | N/S | N/S | N/S | 64
2022-07-14 | 41 | 20 | 558 | 17 | 17 | 12.3 | 0.33 | 3.03 | N/S | N/S | N/S | N/S | N/S | N/S | N/S | N/S | N/S | N/S | N/S | N/S | N/S | N/S | N/S | N/S | N/S | N/S | N/S | N/S | N/S | N/S | N/S | N/S | N/S | 32
2022-07-15 | 107 | 66 | 1230 | 1027 | 36 | N/S | N/S | 7.11 | N/S | N/S | N/S | N/S | N/S | N/S | N/S | N/S | N/S | N/S | N/S | N/S | N/S | N/S | N/S | N/S | N/S | N/S | N/S | N/S | N/S | N/S | N/S | N/S | N/S | 69
2022-07-16 | 28 | 12 | 570 | 58 | 12 | N/S | N/S | 1.9 | N/S | N/S | N/S | N/S | N/S | N/S | N/S | N/S | N/S | N/S | N/S | N/S | N/S | N/S | N/S | N/S | N/S | N/S | N/S | N/S | N/S | N/S | N/S | N/S | N/S | 24
2022-07-17 | 52 | 26 | 566 | 34 | 15 | 10.7 | 0.6 | 2.21 | N/S | N/S | N/S | N/S | N/S | N/S | N/S | N/S | N/S | N/S | N/S | N/S | N/S | N/S | N/S | N/S | N/S | N/S | N/S | N/S | N/S | N/S | N/S | N/S | N/S | 39
2022-07-18 | 85 | 49 | 682 | 75 | 20 | 10.8 | 0.47 | 3.43 | N/S | 139.02 | 0.6 | 23 | N/S | N/S | N/S | N/S | N/S | N/S | N/S | N/S | N/S | N/S | N/S | N/S | N/S | N/S | N/S | N/S | N/S | N/S | N/S | N/S | N/S | 57
2022-07-19 | 101 | 61 | 636 | 75 | 23 | 14.7 | <0.25 | 3.12 | 1.84 | N/S | N/S | N/S | N/S | <0.005 | <0.005 | <0.002 | 0.037 | <0.002 | <0.004 | 0.027 | 0.54 | 0.002 | 0.044 | <0.5 | 0.004 | <0.004 | <0.004 | 0.07 | <0.002 | <0.002 | <0.002 | <3 | 0.17 | 65
2022-07-20 | 95 | 56 | 628 | 80 | 23 | 15.4 | <0.25 | 3.05 | N/S | N/S | N/S | N/S | 26 | N/S | N/S | N/S | N/S | N/S | N/S | N/S | N/S | N/S | N/S | N/S | N/S | N/S | N/S | N/S | N/S | N/S | N/S | N/S | N/S | 62
2022-07-21 | 110 | 68 | 616 | 88 | 23 | 16 | <0.25 | 3.16 | N/S | N/S | N/S | N/S | N/S | N/S | N/S | N/S | N/S | N/S | N/S | N/S | N/S | N/S | N/S | N/S | N/S | N/S | N/S | N/S | N/S | N/S | N/S | N/S | N/S | 70
2022-07-22 | 113 | 70 | 634 | 102 | 25 | N/S | N/S | 3.33 | N/S | N/S | N/S | N/S | N/S | N/S | N/S | N/S | N/S | N/S | N/S | N/S | N/S | N/S | N/S | N/S | N/S | N/S | N/S | N/S | N/S | N/S | N/S | N/S | N/S | 71
2022-07-23 | 61 | 33 | 590 | 104 | 15 | N/S | N/S | 2.21 | N/S | N/S | N/S | N/S | N/S | N/S | N/S | N/S | N/S | N/S | N/S | N/S | N/S | N/S | N/S | N/S | N/S | N/S | N/S | N/S | N/S | N/S | N/S | N/S | N/S | 44
2022-07-24 | 46 | 23 | 570 | 70 | 13 | 7.8 | 0.45 | 1.56 | N/S | N/S | N/S | N/S | N/S | N/S | N/S | N/S | N/S | N/S | N/S | N/S | N/S | N/S | N/S | N/S | N/S | N/S | N/S | N/S | N/S | N/S | N/S | N/S | N/S | 36
2022-07-25 | 72 | 40 | 644 | 61 | 18 | 12.1 | <0.25 | 2.32 | N/S | 144.22 | 0.6 | 18 | N/S | N/S | N/S | N/S | N/S | N/S | N/S | N/S | N/S | N/S | N/S | N/S | N/S | N/S | N/S | N/S | N/S | N/S | N/S | N/S | N/S | 50
2022-07-26 | S/X | S/X | S/X | S/X | S/X | S/X | S/X | S/X | S/X | N/S | N/S | N/S | N/S | <0.005 | <0.005 | S/X | S/X | S/X | S/X | S/X | S/X | S/X | S/X | S/X | S/X | S/X | S/X | S/X | S/X | S/X | S/X | <3 | S/X | S/X
2022-07-27 | 117 | 74 | 644 | 130 | 20 | 11.7 | <0.25 | 2.83 | 1.4 | N/S | N/S | N/S | 20 | N/S | N/S | <0.002 | 0.039 | <0.002 | 0.006 | 0.031 | 1.19 | 0.005 | 0.056 | <0.5 | 0.004 | <0.004 | <0.004 | 0.082 | <0.002 | <0.002 | <0.002 | N/S | 0.17 | 74
2022-07-28 | 85 | 49 | 616 | 80 | 17 | 11.3 | <0.25 | 2.56 | N/S | N/S | N/S | N/S | N/S | N/S | N/S | N/S | N/S | N/S | N/S | N/S | N/S | N/S | N/S | N/S | N/S | N/S | N/S | N/S | N/S | N/S | N/S | N/S | N/S | 57
2022-07-29 | 71 | 39 | 696 | 174 | 22 | N/S | N/S | 2.87 | N/S | N/S | N/S | N/S | N/S | N/S | N/S | N/S | N/S | N/S | N/S | N/S | N/S | N/S | N/S | N/S | N/S | N/S | N/S | N/S | N/S | N/S | N/S | N/S | N/S | 50
2022-07-30 | 74 | 42 | 620 | 70 | 22 | N/S | N/S | 2.87 | N/S | N/S | N/S | N/S | N/S | N/S | N/S | N/S | N/S | N/S | N/S | N/S | N/S | N/S | N/S | N/S | N/S | N/S | N/S | N/S | N/S | N/S | N/S | N/S | N/S | 52
2022-07-31 | 100 | 61 | 688 | 192 | 23 | 15.3 | <0.25 | 3.04 | N/S | N/S | N/S | N/S | N/S | N/S | N/S | N/S | N/S | N/S | N/S | N/S | N/S | N/S | N/S | N/S | N/S | N/S | N/S | N/S | N/S | N/S | N/S | N/S | N/S | 65
2022-08-01 | 121 | 76 | 696 | 116 | 25 | 16.4 | <0.25 | 3.26 | N/S | 136.11 | 0.6 | 21 | N/S | N/S | N/S | N/S | N/S | N/S | N/S | N/S | N/S | N/S | N/S | N/S | N/S | N/S | N/S | N/S | N/S | N/S | N/S | N/S | N/S | 75
2022-08-02 | 117 | 73 | 646 | 98 | 24 | 15.9 | <0.25 | 3.29 | 1.94 | N/S | N/S | N/S | N/S | <0.005 | <0.005 | <0.002 | 0.036 | <0.002 | <0.004 | 0.033 | 0.63 | 0.002 | 0.044 | <0.5 | 0.004 | <0.004 | <0.004 | 0.066 | <0.002 | <0.002 | <0.002 | <3 | 0.19 | 73
2022-08-03 | 221 | 162 | 704 | 226 | 27 | 15.5 | <0.25 | 3.87 | N/S | N/S | N/S | N/S | 31 | N/S | N/S | N/S | N/S | N/S | N/S | N/S | N/S | N/S | N/S | N/S | N/S | N/S | N/S | N/S | N/S | N/S | N/S | N/S | N/S | 121
2022-08-04 | 179 | 125 | 696 | 176 | 26 | 15.3 | <0.25 | 3.86 | N/S | N/S | N/S | N/S | N/S | N/S | N/S | N/S | N/S | N/S | N/S | N/S | N/S | N/S | N/S | N/S | N/S | N/S | N/S | N/S | N/S | N/S | N/S | N/S | N/S | 102
2022-08-05 | 188 | 133 | 736 | 262 | 30 | N/S | N/S | 4.42 | N/S | N/S | N/S | N/S | N/S | N/S | N/S | N/S | N/S | N/S | N/S | N/S | N/S | N/S | N/S | N/S | N/S | N/S | N/S | N/S | N/S | N/S | N/S | N/S | N/S | 106
2022-08-06 | 176 | 123 | 716 | 230 | 30 | N/S | N/S | 4.49 | N/S | N/S | N/S | N/S | N/S | N/S | N/S | N/S | N/S | N/S | N/S | N/S | N/S | N/S | N/S | N/S | N/S | N/S | N/S | N/S | N/S | N/S | N/S | N/S | N/S | 101
2022-08-07 | 202 | 145 | 750 | 300 | 30 | 15.5 | <0.25 | 4.67 | N/S | N/S | N/S | N/S | N/S | N/S | N/S | N/S | N/S | N/S | N/S | N/S | N/S | N/S | N/S | N/S | N/S | N/S | N/S | N/S | N/S | N/S | N/S | N/S | N/S | 112
2022-08-08 | 197 | 141 | 644 | 264 | 21 | 10.7 | <0.25 | 3.43 | N/S | 90.79 | 0.4 | 40 | N/S | N/S | N/S | N/S | N/S | N/S | N/S | N/S | N/S | N/S | N/S | N/S | N/S | N/S | N/S | N/S | N/S | N/S | N/S | N/S | N/S | 110
2022-08-09 | 271 | 210 | 798 | 300 | 32 | 15.6 | <0.25 | 4.97 | 1.87 | N/S | N/S | N/S | N/S | <0.005 | <0.005 | <0.002 | 0.067 | <0.002 | 0.005 | 0.05 | 1.62 | 0.008 | 0.095 | <0.5 | 0.007 | <0.004 | <0.004 | 0.149 | <0.002 | <0.002 | <0.002 | <3 | 0.21 | 142
2022-08-10 | 312 | 250 | 822 | 305 | 36 | 18.3 | <0.25 | 6.31 | N/S | N/S | N/S | N/S | 15 | N/S | N/S | N/S | N/S | N/S | N/S | N/S | N/S | N/S | N/S | N/S | N/S | N/S | N/S | N/S | N/S | N/S | N/S | N/S | N/S | 158
2022-08-11 | 316 | 254 | 870 | 340 | 40 | 19.1 | <0.25 | 7.22 | N/S | N/S | N/S | N/S | N/S | N/S | N/S | N/S | N/S | N/S | N/S | N/S | N/S | N/S | N/S | N/S | N/S | N/S | N/S | N/S | N/S | N/S | N/S | N/S | N/S | 160
2022-08-12 | 246 | 185 | 776 | 276 | 35 | N/S | N/S | 5.93 | N/S | N/S | N/S | N/S | N/S | N/S | N/S | N/S | N/S | N/S | N/S | N/S | N/S | N/S | N/S | N/S | N/S | N/S | N/S | N/S | N/S | N/S | N/S | N/S | N/S | 131
2022-08-13 | 505 | 457 | 696 | 180 | 30 | N/S | N/S | 4.86 | N/S | N/S | N/S | N/S | N/S | N/S | N/S | N/S | N/S | N/S | N/S | N/S | N/S | N/S | N/S | N/S | N/S | N/S | N/S | N/S | N/S | N/S | N/S | N/S | N/S | 230
2022-08-14 | T/X | T/X | 690 | 171 | 29 | 17.9 | <0.25 | 4.44 | N/S | N/S | N/S | N/S | N/S | N/S | N/S | N/S | N/S | N/S | N/S | N/S | N/S | N/S | N/S | N/S | N/S | N/S | N/S | N/S | N/S | N/S | N/S | N/S | N/S | T/X
2022-08-15 | T/X | T/X | 838 | 300 | 37 | 19.7 | <0.25 | 5.97 | N/S | 125.82 | 0.7 | 36 | N/S | N/S | N/S | N/S | N/S | N/S | N/S | N/S | N/S | N/S | N/S | N/S | N/S | N/S | N/S | N/S | N/S | N/S | N/S | N/S | N/S | T/X
2022-08-16 | T/X | T/X | 754 | 230 | 35 | 19.4 | <0.25 | 5.54 | 2.55 | N/S | N/S | N/S | N/S | <0.005 | <0.005 | <0.002 | 0.067 | <0.002 | <0.004 | 0.1 | 1.99 | 0.007 | 0.089 | <0.5 | 0.009 | <0.004 | <0.004 | 0.174 | <0.002 | <0.002 | <0.002 | <3 | 0.19 | T/X
2022-08-17 | 199 | 142 | 712 | 157 | 29 | 18.1 | <0.25 | 4.27 | N/S | N/S | N/S | N/S | 32 | N/S | N/S | N/S | N/S | N/S | N/S | N/S | N/S | N/S | N/S | N/S | N/S | N/S | N/S | N/S | N/S | N/S | N/S | N/S | N/S | 111
2022-08-18 | 187 | 131 | 650 | 166 | 29 | 18.5 | <0.25 | 4.4 | N/S | N/S | N/S | N/S | N/S | N/S | N/S | N/S | N/S | N/S | N/S | N/S | N/S | N/S | N/S | N/S | N/S | N/S | N/S | N/S | N/S | N/S | N/S | N/S | N/S | 106
2022-08-19 | T/X | T/X | 672 | 148 | 28 | N/S | N/S | 4.17 | N/S | N/S | N/S | N/S | N/S | N/S | N/S | N/S | N/S | N/S | N/S | N/S | N/S | N/S | N/S | N/S | N/S | N/S | N/S | N/S | N/S | N/S | N/S | N/S | N/S | T/X
2022-08-20 | 123 | 78 | 562 | 120 | 20 | N/S | N/S | 2.79 | N/S | N/S | N/S | N/S | N/S | N/S | N/S | N/S | N/S | N/S | N/S | N/S | N/S | N/S | N/S | N/S | N/S | N/S | N/S | N/S | N/S | N/S | N/S | N/S | N/S | 77
2022-08-21 | 71 | 39 | 672 | 68 | 21 | 14.7 | <0.25 | 2.55 | N/S | N/S | N/S | N/S | N/S | N/S | N/S | N/S | N/S | N/S | N/S | N/S | N/S | N/S | N/S | N/S | N/S | N/S | N/S | N/S | N/S | N/S | N/S | N/S | N/S | 49
2022-08-22 | 103 | 63 | 566 | 84 | 23 | 16.1 | <0.25 | 3.07 | N/S | 115.94 | 0.7 | 23 | N/S | N/S | N/S | N/S | N/S | N/S | N/S | N/S | N/S | N/S | N/S | N/S | N/S | N/S | N/S | N/S | N/S | N/S | N/S | N/S | N/S | 67
2022-08-23 | T/X | T/X | 626 | 85 | 26 | 17.5 | <0.25 | 3.67 | 2.06 | N/S | N/S | N/S | N/S | <0.005 | <0.005 | <0.002 | 0.036 | <0.002 | <0.004 | 0.032 | 0.66 | 0.003 | 0.042 | <0.5 | 0.004 | <0.004 | <0.004 | 0.099 | <0.002 | <0.002 | <0.002 | <3 | 0.15 | T/X
2022-08-24 | T/X | T/X | 598 | 92 | 25 | 17.6 | <0.25 | 3.41 | N/S | N/S | N/S | N/S | 27 | N/S | N/S | N/S | N/S | N/S | N/S | N/S | N/S | N/S | N/S | N/S | N/S | N/S | N/S | N/S | N/S | N/S | N/S | N/S | N/S | T/X
2022-08-25 | T/X | T/X | 674 | 224 | 23 | 12.5 | <0.25 | 3.62 | N/S | N/S | N/S | N/S | N/S | N/S | N/S | N/S | N/S | N/S | N/S | N/S | N/S | N/S | N/S | N/S | N/S | N/S | N/S | N/S | N/S | N/S | N/S | N/S | N/S | T/X
2022-08-26 | 57 | 30 | 554 | 108 | 19 | N/S | N/S | 2.59 | N/S | N/S | N/S | N/S | N/S | N/S | N/S | N/S | N/S | N/S | N/S | N/S | N/S | N/S | N/S | N/S | N/S | N/S | N/S | N/S | N/S | N/S | N/S | N/S | N/S | 42
2022-08-27 | 66 | 36 | 568 | 75 | 22 | N/S | N/S | 3.02 | N/S | N/S | N/S | N/S | N/S | N/S | N/S | N/S | N/S | N/S | N/S | N/S | N/S | N/S | N/S | N/S | N/S | N/S | N/S | N/S | N/S | N/S | N/S | N/S | N/S | 47
2022-08-28 | 107 | 65 | 596 | 123 | 25 | 16.9 | <0.25 | 3.27 | N/S | N/S | N/S | N/S | N/S | N/S | N/S | N/S | N/S | N/S | N/S | N/S | N/S | N/S | N/S | N/S | N/S | N/S | N/S | N/S | N/S | N/S | N/S | N/S | N/S | 68
2022-08-29 | 245 | 185 | 720 | 300 | 26 | 13.8 | <0.25 | 3.89 | N/S | 90.96 | 0.5 | 103 | N/S | N/S | N/S | N/S | N/S | N/S | N/S | N/S | N/S | N/S | N/S | N/S | N/S | N/S | N/S | N/S | N/S | N/S | N/S | N/S | N/S | 131
2022-08-30 | 85 | 49 | 612 | 132 | 24 | 15.1 | <0.25 | 3.24 | 1.62 | N/S | N/S | N/S | N/S | <0.005 | <0.005 | <0.002 | 0.043 | <0.002 | <0.004 | 0.041 | 1.01 | 0.006 | 0.053 | <0.5 | 0.004 | <0.004 | <0.004 | 0.107 | <0.002 | <0.002 | <0.002 | <3 | 0.17 | 57
2022-08-31 | 78 | 44 | 632 | 96 | 25 | 16.3 | <0.25 | 3.45 | N/S | N/S | N/S | N/S | 18 | N/S | N/S | N/S | N/S | N/S | N/S | N/S | N/S | N/S | N/S | N/S | N/S | N/S | N/S | N/S | N/S | N/S | N/S | N/S | N/S | 54
2022-09-01 | 155 | 105 | 634 | 128 | 28 | 17 | <0.25 | 4 | N/S | N/S | N/S | N/S | N/S | N/S | N/S | N/S | N/S | N/S | N/S | N/S | N/S | N/S | N/S | N/S | N/S | N/S | N/S | N/S | N/S | N/S | N/S | N/S | N/S | 92
2022-09-02 | 107 | 66 | 596 | 86 | 27 | N/S | N/S | 3.7 | N/S | N/S | N/S | N/S | N/S | N/S | N/S | N/S | N/S | N/S | N/S | N/S | N/S | N/S | N/S | N/S | N/S | N/S | N/S | N/S | N/S | N/S | N/S | N/S | N/S | 69
2022-09-03 | 126 | 81 | 610 | 130 | 28 | N/S | N/S | 3.82 | N/S | N/S | N/S | N/S | N/S | N/S | N/S | N/S | N/S | N/S | N/S | N/S | N/S | N/S | N/S | N/S | N/S | N/S | N/S | N/S | N/S | N/S | N/S | N/S | N/S | 78
2022-09-04 | 102 | 61 | 634 | 140 | 27 | 18.5 | <0.25 | 3.42 | N/S | N/S | N/S | N/S | N/S | N/S | N/S | N/S | N/S | N/S | N/S | N/S | N/S | N/S | N/S | N/S | N/S | N/S | N/S | N/S | N/S | N/S | N/S | N/S | N/S | 66
2022-09-05 | 112 | 69 | 630 | 96 | 28 | 19 | <0.25 | 3.52 | N/S | 110.51 | 0.7 | 28 | N/S | N/S | N/S | N/S | N/S | N/S | N/S | N/S | N/S | N/S | N/S | N/S | N/S | N/S | N/S | N/S | N/S | N/S | N/S | N/S | N/S | 71
2022-09-06 | 161 | 110 | 634 | 122 | 29 | 18.7 | <0.25 | 3.98 | 2.21 | N/S | N/S | N/S | N/S | <0.005 | <0.005 | <0.002 | 0.035 | <0.002 | <0.004 | 0.041 | 0.77 | 0.003 | 0.042 | <0.5 | 0.006 | <0.004 | <0.004 | 0.088 | <0.002 | <0.002 | <0.002 | <3 | 0.18 | 94
2022-09-07 | 137 | 89 | 594 | 88 | 26 | 18.1 | <0.25 | 3.56 | N/S | N/S | N/S | N/S | 36 | N/S | N/S | N/S | N/S | N/S | N/S | N/S | N/S | N/S | N/S | N/S | N/S | N/S | N/S | N/S | N/S | N/S | N/S | N/S | N/S | 83
2022-09-08 | 119 | 75 | 580 | 86 | 26 | 18 | <0.25 | 3.67 | N/S | N/S | N/S | N/S | N/S | N/S | N/S | N/S | N/S | N/S | N/S | N/S | N/S | N/S | N/S | N/S | N/S | N/S | N/S | N/S | N/S | N/S | N/S | N/S | N/S | 74
2022-09-09 | 127 | 81 | 596 | 104 | 27 | N/S | N/S | 3.73 | N/S | N/S | N/S | N/S | N/S | N/S | N/S | N/S | N/S | N/S | N/S | N/S | N/S | N/S | N/S | N/S | N/S | N/S | N/S | N/S | N/S | N/S | N/S | N/S | N/S | 78
2022-09-10 | 140 | 92 | 568 | 106 | 28 | N/S | N/S | 3.76 | N/S | N/S | N/S | N/S | N/S | N/S | N/S | N/S | N/S | N/S | N/S | N/S | N/S | N/S | N/S | N/S | N/S | N/S | N/S | N/S | N/S | N/S | N/S | N/S | N/S | 84
2022-09-11 | 42 | 20 | 392 | 124 | 11 | 5.9 | 0.79 | 1.6 | N/S | N/S | N/S | N/S | N/S | N/S | N/S | N/S | N/S | N/S | N/S | N/S | N/S | N/S | N/S | N/S | N/S | N/S | N/S | N/S | N/S | N/S | N/S | N/S | N/S | 33
2022-09-12 | 29 | 13 | 666 | 55 | 10 | 5.8 | 2.91 | 1.28 | N/S | 157.85 | 0.5 | 11 | N/S | N/S | N/S | N/S | N/S | N/S | N/S | N/S | N/S | N/S | N/S | N/S | N/S | N/S | N/S | N/S | N/S | N/S | N/S | N/S | N/S | 25
2022-09-13 | 54 | 28 | 690 | 49 | 17 | 10.5 | <0.25 | 2.07 | 1.01 | N/S | N/S | N/S | N/S | <0.005 | <0.005 | <0.002 | 0.043 | <0.002 | <0.004 | 0.018 | 0.58 | <0.002 | 0.048 | <0.5 | 0.005 | <0.004 | <0.004 | 0.037 | <0.002 | <0.002 | <0.002 | <3 | 0.13 | 40
2022-09-14 | 84 | 49 | 676 | 57 | 20 | 13.3 | <0.25 | 2.59 | N/S | N/S | N/S | N/S | 11 | N/S | N/S | N/S | N/S | N/S | N/S | N/S | N/S | N/S | N/S | N/S | N/S | N/S | N/S | N/S | N/S | N/S | N/S | N/S | N/S | 57
2022-09-15 | 79 | 45 | 702 | 74 | 22 | 14.7 | <0.25 | 2.97 | N/S | N/S | N/S | N/S | N/S | N/S | N/S | N/S | N/S | N/S | N/S | N/S | N/S | N/S | N/S | N/S | N/S | N/S | N/S | N/S | N/S | N/S | N/S | N/S | N/S | 54
2022-09-16 | 71 | 39 | 658 | 76 | 22 | N/S | N/S | 3.18 | N/S | N/S | N/S | N/S | N/S | N/S | N/S | N/S | N/S | N/S | N/S | N/S | N/S | N/S | N/S | N/S | N/S | N/S | N/S | N/S | N/S | N/S | N/S | N/S | N/S | 50
2022-09-17 | 109 | 67 | 658 | 92 | 23 | N/S | N/S | 3.26 | N/S | N/S | N/S | N/S | N/S | N/S | N/S | N/S | N/S | N/S | N/S | N/S | N/S | N/S | N/S | N/S | N/S | N/S | N/S | N/S | N/S | N/S | N/S | N/S | N/S | 69
2022-09-18 | 103 | 63 | 618 | 86 | 23 | 16.7 | <0.25 | 3.15 | N/S | N/S | N/S | N/S | N/S | N/S | N/S | N/S | N/S | N/S | N/S | N/S | N/S | N/S | N/S | N/S | N/S | N/S | N/S | N/S | N/S | N/S | N/S | N/S | N/S | 67
2022-09-19 | 90 | 53 | 614 | 129 | 18 | 11.5 | <0.25 | 2.43 | N/S | 105.59 | 0.5 | 51 | N/S | N/S | N/S | N/S | N/S | N/S | N/S | N/S | N/S | N/S | N/S | N/S | N/S | N/S | N/S | N/S | N/S | N/S | N/S | N/S | N/S | 60
2022-09-20 | 100 | 61 | 570 | 84 | 20 | 13 | <0.25 | 2.64 | 1.38 | N/S | N/S | N/S | N/S | 0.014 | 0.011 | <0.002 | 0.039 | <0.002 | <0.004 | 0.031 | 0.8 | 0.004 | 0.048 | <0.5 | 0.004 | <0.004 | <0.004 | 0.061 | <0.002 | <0.002 | <0.002 | <3 | 0.15 | 65
2022-09-21 | 74 | 41 | 562 | 108 | 21 | 12.9 | <0.25 | 2.98 | N/S | N/S | N/S | N/S | 5 | N/S | N/S | N/S | N/S | N/S | N/S | N/S | N/S | N/S | N/S | N/S | N/S | N/S | N/S | N/S | N/S | N/S | N/S | N/S | N/S | 51
2022-09-22 | 95 | 57 | 604 | 82 | 24 | 15.9 | <0.25 | 3.3 | N/S | N/S | N/S | N/S | N/S | N/S | N/S | N/S | N/S | N/S | N/S | N/S | N/S | N/S | N/S | N/S | N/S | N/S | N/S | N/S | N/S | N/S | N/S | N/S | N/S | 63
2022-09-23 | 76 | 43 | 618 | 100 | 26 | N/S | N/S | 3.53 | N/S | N/S | N/S | N/S | N/S | N/S | N/S | N/S | N/S | N/S | N/S | N/S | N/S | N/S | N/S | N/S | N/S | N/S | N/S | N/S | N/S | N/S | N/S | N/S | N/S | 53
2022-09-24 | 93 | 55 | 588 | 85 | 24 | N/S | N/S | 3.14 | N/S | N/S | N/S | N/S | N/S | N/S | N/S | N/S | N/S | N/S | N/S | N/S | N/S | N/S | N/S | N/S | N/S | N/S | N/S | N/S | N/S | N/S | N/S | N/S | N/S | 61
2022-09-25 | 103 | 62 | 582 | 126 | 21 | 13.9 | <0.25 | 2.76 | N/S | N/S | N/S | N/S | N/S | N/S | N/S | N/S | N/S | N/S | N/S | N/S | N/S | N/S | N/S | N/S | N/S | N/S | N/S | N/S | N/S | N/S | N/S | N/S | N/S | 66
2022-09-26 | 99 | 60 | 584 | 69 | 25 | 16.3 | <0.25 | 3.12 | N/S | 121.59 | 0.5 | 26 | N/S | N/S | N/S | N/S | N/S | N/S | N/S | N/S | N/S | N/S | N/S | N/S | N/S | N/S | N/S | N/S | N/S | N/S | N/S | N/S | N/S | 64
2022-09-27 | 115 | 71 | 596 | 66 | 27 | 18.4 | <0.25 | 3.49 | 2.17 | N/S | N/S | N/S | N/S | <0.005 | <0.005 | <0.002 | 0.035 | <0.002 | 0.004 | 0.028 | 0.54 | 0.002 | 0.043 | <0.5 | 0.006 | <0.004 | <0.004 | 0.056 | <0.002 | <0.002 | <0.002 | <3 | 0.17 | 72
2022-09-28 | 145 | 96 | 604 | 80 | 26 | 18.4 | <0.25 | 3.43 | N/S | N/S | N/S | N/S | 26 | N/S | N/S | N/S | N/S | N/S | N/S | N/S | N/S | N/S | N/S | N/S | N/S | N/S | N/S | N/S | N/S | N/S | N/S | N/S | N/S | 87
2022-09-29 | 134 | 87 | 608 | 88 | 27 | 18.2 | <0.25 | 3.56 | N/S | N/S | N/S | N/S | N/S | N/S | N/S | N/S | N/S | N/S | N/S | N/S | N/S | N/S | N/S | N/S | N/S | N/S | N/S | N/S | N/S | N/S | N/S | N/S | N/S | 82
2022-09-30 | 105 | 64 | 582 | 82 | 26 | N/S | N/S | 3.41 | N/S | N/S | N/S | N/S | N/S | N/S | N/S | N/S | N/S | N/S | N/S | N/S | N/S | N/S | N/S | N/S | N/S | N/S | N/S | N/S | N/S | N/S | N/S | N/S | N/S | 67
2022-10-01 | 113 | 70 | 572 | 92 | 28 | N/S | N/S | 3.38 | N/S | N/S | N/S | N/S | N/S | N/S | N/S | N/S | N/S | N/S | N/S | N/S | N/S | N/S | N/S | N/S | N/S | N/S | N/S | N/S | N/S | N/S | N/S | N/S | N/S | 71
2022-10-02 | 109 | 67 | 594 | 82 | 25 | 18.8 | <0.25 | 3.23 | N/S | N/S | N/S | N/S | N/S | N/S | N/S | N/S | N/S | N/S | N/S | N/S | N/S | N/S | N/S | N/S | N/S | N/S | N/S | N/S | N/S | N/S | N/S | N/S | N/S | 69
2022-10-03 | 117 | 73 | 602 | 78 | 29 | 19.9 | <0.25 | 3.41 | N/S | 101.53 | 0.6 | 27 | N/S | N/S | N/S | N/S | N/S | N/S | N/S | N/S | N/S | N/S | N/S | N/S | N/S | N/S | N/S | N/S | N/S | N/S | N/S | N/S | N/S | 73
2022-10-04 | 116 | 72 | 624 | 130 | 26 | 19.3 | <0.25 | 3.49 | 2 | N/S | N/S | N/S | N/S | <0.005 | <0.005 | <0.002 | 0.025 | <0.002 | <0.004 | 0.027 | 0.69 | <0.002 | 0.039 | <0.5 | 0.004 | <0.004 | <0.004 | 0.045 | <0.002 | <0.002 | <0.002 | <3 | 0.15 | 73
2022-10-05 | 133 | 86 | 618 | 128 | 30 | 19.9 | <0.25 | 3.7 | N/S | N/S | N/S | N/S | 34 | N/S | N/S | N/S | N/S | N/S | N/S | N/S | N/S | N/S | N/S | N/S | N/S | N/S | N/S | N/S | N/S | N/S | N/S | N/S | N/S | 81
2022-10-06 | 104 | 63 | 622 | 106 | 30 | 19.9 | <0.25 | 3.83 | N/S | N/S | N/S | N/S | N/S | N/S | N/S | N/S | N/S | N/S | N/S | N/S | N/S | N/S | N/S | N/S | N/S | N/S | N/S | N/S | N/S | N/S | N/S | N/S | N/S | 67
2022-10-07 | 153 | 102 | 636 | 158 | 22 | N/S | N/S | 3.01 | N/S | N/S | N/S | N/S | N/S | N/S | N/S | N/S | N/S | N/S | N/S | N/S | N/S | N/S | N/S | N/S | N/S | N/S | N/S | N/S | N/S | N/S | N/S | N/S | N/S | 90
2022-10-08 | 81 | 46 | 562 | 81 | 25 | N/S | N/S | 3 | N/S | N/S | N/S | N/S | N/S | N/S | N/S | N/S | N/S | N/S | N/S | N/S | N/S | N/S | N/S | N/S | N/S | N/S | N/S | N/S | N/S | N/S | N/S | N/S | N/S | 55
2022-10-09 | 116 | 73 | 632 | 110 | 26 | 19.1 | <0.25 | 3.54 | N/S | N/S | N/S | N/S | N/S | N/S | N/S | N/S | N/S | N/S | N/S | N/S | N/S | N/S | N/S | N/S | N/S | N/S | N/S | N/S | N/S | N/S | N/S | N/S | N/S | 73
2022-10-10 | 158 | 107 | 668 | 132 | 29 | 20.7 | <0.25 | 4.38 | N/S | 110.81 | 0.7 | 36 | N/S | N/S | N/S | N/S | N/S | N/S | N/S | N/S | N/S | N/S | N/S | N/S | N/S | N/S | N/S | N/S | N/S | N/S | N/S | N/S | N/S | 93
2022-10-11 | 154 | 104 | 674 | 190 | 31 | 19.8 | <0.25 | 4.34 | 2.36 | N/S | N/S | N/S | N/S | 0.005 | <0.005 | <0.002 | 0.044 | <0.002 | <0.004 | 0.053 | 1.09 | 0.005 | 0.064 | <0.5 | 0.007 | <0.004 | <0.004 | 0.107 | <0.002 | <0.002 | <0.002 | <3 | 0.18 | 91
2022-10-12 | 67 | 37 | 458 | 132 | 14 | 7.7 | 0.7 | 2.15 | N/S | N/S | N/S | N/S | <5 | N/S | N/S | N/S | N/S | N/S | N/S | N/S | N/S | N/S | N/S | N/S | N/S | N/S | N/S | N/S | N/S | N/S | N/S | N/S | N/S | 48
2022-10-13 | 78 | 44 | 544 | 74 | 20 | 13.9 | <0.25 | 2.37 | N/S | N/S | N/S | N/S | N/S | N/S | N/S | N/S | N/S | N/S | N/S | N/S | N/S | N/S | N/S | N/S | N/S | N/S | N/S | N/S | N/S | N/S | N/S | N/S | N/S | 53
2022-10-14 | 71 | 39 | 580 | 77 | 25 | N/S | N/S | 2.94 | N/S | N/S | N/S | N/S | N/S | N/S | N/S | N/S | N/S | N/S | N/S | N/S | N/S | N/S | N/S | N/S | N/S | N/S | N/S | N/S | N/S | N/S | N/S | N/S | N/S | 50
2022-10-15 | 112 | 70 | 574 | 77 | 25 | N/S | N/S | 2.77 | N/S | N/S | N/S | N/S | N/S | N/S | N/S | N/S | N/S | N/S | N/S | N/S | N/S | N/S | N/S | N/S | N/S | N/S | N/S | N/S | N/S | N/S | N/S | N/S | N/S | 71
2022-10-16 | 105 | 64 | 574 | 81 | 25 | 19 | <0.25 | 3.02 | N/S | N/S | N/S | N/S | N/S | N/S | N/S | N/S | N/S | N/S | N/S | N/S | N/S | N/S | N/S | N/S | N/S | N/S | N/S | N/S | N/S | N/S | N/S | N/S | N/S | 67
2022-10-17 | 118 | 74 | 602 | 89 | 28 | 19.9 | <0.25 | 3.49 | N/S | 113.25 | 0.7 | 29 | N/S | N/S | N/S | N/S | N/S | N/S | N/S | N/S | N/S | N/S | N/S | N/S | N/S | N/S | N/S | N/S | N/S | N/S | N/S | N/S | N/S | 74
2022-10-18 | 139 | 91 | 636 | 150 | 27 | 20 | <0.25 | 3.58 | 1.78 | N/S | N/S | N/S | N/S | <0.005 | <0.005 | 0.004 | 0.038 | <0.002 | <0.004 | 0.035 | 1.13 | 0.003 | 0.062 | <0.5 | 0.005 | <0.004 | <0.004 | 0.075 | <0.002 | <0.002 | <0.002 | <3 | 0.11 | 84
2022-10-19 | 121 | 77 | 622 | 150 | 29 | 19.7 | <0.25 | 3.73 | N/S | N/S | N/S | N/S | 30 | N/S | N/S | N/S | N/S | N/S | N/S | N/S | N/S | N/S | N/S | N/S | N/S | N/S | N/S | N/S | N/S | N/S | N/S | N/S | N/S | 75
2022-10-20 | 125 | 80 | 582 | 91 | 29 | 20.2 | <0.25 | 3.59 | N/S | N/S | N/S | N/S | N/S | N/S | N/S | N/S | N/S | N/S | N/S | N/S | N/S | N/S | N/S | N/S | N/S | N/S | N/S | N/S | N/S | N/S | N/S | N/S | N/S | 77
2022-10-21 | 99 | 59 | 602 | 107 | 28 | N/S | N/S | 3.69 | N/S | N/S | N/S | N/S | N/S | N/S | N/S | N/S | N/S | N/S | N/S | N/S | N/S | N/S | N/S | N/S | N/S | N/S | N/S | N/S | N/S | N/S | N/S | N/S | N/S | 64
2022-10-22 | 134 | 87 | 602 | 118 | 27 | N/S | N/S | 3.52 | N/S | N/S | N/S | N/S | N/S | N/S | N/S | N/S | N/S | N/S | N/S | N/S | N/S | N/S | N/S | N/S | N/S | N/S | N/S | N/S | N/S | N/S | N/S | N/S | N/S | 82
2022-10-23 | S/X | S/X | S/X | S/X | S/X | S/X | S/X | S/X | S/X | S/X | S/X | N/S | N/S | N/S | N/S | S/X | S/X | S/X | S/X | S/X | S/X | S/X | S/X | S/X | S/X | S/X | S/X | S/X | S/X | S/X | S/X | N/S | S/X | S/X
2022-10-24 | S/X | S/X | S/X | S/X | S/X | S/X | S/X | S/X | S/X | S/X | S/X | 62 | N/S | N/S | N/S | S/X | S/X | S/X | S/X | S/X | S/X | S/X | S/X | S/X | S/X | S/X | S/X | S/X | S/X | S/X | S/X | N/S | S/X | S/X
2022-10-25 | 140 | 91 | 712 | 268 | 25 | 14 | <0.25 | 3.83 | 1.54 | 86.22 | 0.6 | N/S | N/S | <0.005 | <0.005 | 0.002 | 0.05 | <0.002 | <0.004 | 0.079 | 2.13 | 0.012 | 0.085 | <0.5 | 0.012 | <0.004 | <0.004 | 0.172 | <0.002 | <0.002 | <0.002 | <3 | 0.2 | 84
2022-10-26 | 60 | 32 | 482 | 122 | 15 | 9.2 | 0.37 | 2.3 | N/S | N/S | N/S | N/S | <5 | N/S | N/S | N/S | N/S | N/S | N/S | N/S | N/S | N/S | N/S | N/S | N/S | N/S | N/S | N/S | N/S | N/S | N/S | N/S | N/S | 44
2022-10-27 | 77 | 43 | 594 | 88 | 20 | 14.1 | <0.25 | 2.56 | N/S | N/S | N/S | N/S | N/S | N/S | N/S | N/S | N/S | N/S | N/S | N/S | N/S | N/S | N/S | N/S | N/S | N/S | N/S | N/S | N/S | N/S | N/S | N/S | N/S | 53
2022-10-28 | 84 | 49 | 618 | 113 | 26 | 17.3 | <0.25 | 2.92 | N/S | N/S | N/S | N/S | N/S | N/S | N/S | N/S | N/S | N/S | N/S | N/S | N/S | N/S | N/S | N/S | N/S | N/S | N/S | N/S | N/S | N/S | N/S | N/S | N/S | 57
2022-10-29 | 76 | 43 | 598 | 93 | 25 | 17.4 | <0.25 | 2.82 | N/S | N/S | N/S | N/S | N/S | N/S | N/S | N/S | N/S | N/S | N/S | N/S | N/S | N/S | N/S | N/S | N/S | N/S | N/S | N/S | N/S | N/S | N/S | N/S | N/S | 52
2022-10-30 | 115 | 72 | 614 | 99 | 26 | 18 | <0.25 | 3.5 | N/S | N/S | N/S | N/S | N/S | N/S | N/S | N/S | N/S | N/S | N/S | N/S | N/S | N/S | N/S | N/S | N/S | N/S | N/S | N/S | N/S | N/S | N/S | N/S | N/S | 72
2022-10-31 | 121 | 76 | 600 | 88 | 28 | 18.9 | <0.25 | 3.47 | N/S | 111.18 | 0.6 | 30 | N/S | N/S | N/S | N/S | N/S | N/S | N/S | N/S | N/S | N/S | N/S | N/S | N/S | N/S | N/S | N/S | N/S | N/S | N/S | N/S | N/S | 75
2022-11-01 | 110 | 68 | 616 | 114 | 30 | 21.3 | <0.25 | 3.78 | 1.86 | N/S | N/S | N/S | N/S | <0.005 | <0.005 | 0.004 | 0.038 | <0.002 | <0.004 | 0.038 | 0.89 | 0.002 | 0.059 | <0.5 | 0.004 | <0.004 | <0.004 | 0.099 | <0.002 | <0.002 | <0.002 | <3 | 0.12 | 70
2022-11-02 | 109 | 67 | 604 | 109 | 27 | 19 | <0.25 | 3.42 | N/S | N/S | N/S | N/S | 31 | N/S | N/S | N/S | N/S | N/S | N/S | N/S | N/S | N/S | N/S | N/S | N/S | N/S | N/S | N/S | N/S | N/S | N/S | N/S | N/S | 70
2022-11-03 | 112 | 69 | 572 | 108 | 28 | 18.9 | <0.25 | 3.85 | N/S | N/S | N/S | N/S | N/S | N/S | N/S | N/S | N/S | N/S | N/S | N/S | N/S | N/S | N/S | N/S | N/S | N/S | N/S | N/S | N/S | N/S | N/S | N/S | N/S | 71
2022-11-04 | 100 | 60 | 718 | 275 | 31 | N/S | N/S | 4.59 | N/S | N/S | N/S | N/S | N/S | N/S | N/S | N/S | N/S | N/S | N/S | N/S | N/S | N/S | N/S | N/S | N/S | N/S | N/S | N/S | N/S | N/S | N/S | N/S | N/S | 65
2022-11-05 | 62 | 33 | 658 | 246 | 24 | N/S | N/S | 3.9 | N/S | N/S | N/S | N/S | N/S | N/S | N/S | N/S | N/S | N/S | N/S | N/S | N/S | N/S | N/S | N/S | N/S | N/S | N/S | N/S | N/S | N/S | N/S | N/S | N/S | 45
2022-11-06 | 107 | 65 | 626 | 160 | 28 | 16.3 | <0.25 | 4.34 | N/S | N/S | N/S | N/S | N/S | N/S | N/S | N/S | N/S | N/S | N/S | N/S | N/S | N/S | N/S | N/S | N/S | N/S | N/S | N/S | N/S | N/S | N/S | N/S | N/S | 68
2022-11-07 | 87 | 50 | 582 | 92 | 28 | 17.9 | <0.25 | 3.96 | N/S | 107.26 | 0.7 | 23 | N/S | N/S | N/S | N/S | N/S | N/S | N/S | N/S | N/S | N/S | N/S | N/S | N/S | N/S | N/S | N/S | N/S | N/S | N/S | N/S | N/S | 58
2022-11-08 | 70 | 38 | 606 | 92 | 28 | 19.5 | 0.25 | 3.56 | 2.21 | N/S | N/S | N/S | N/S | <0.005 | <0.005 | <0.002 | 0.039 | <0.002 | <0.004 | 0.035 | 0.67 | 0.005 | 0.05 | <0.5 | 0.003 | <0.004 | <0.004 | 0.071 | <0.002 | <0.002 | <0.002 | <3 | 0.16 | 49
2022-11-09 | 92 | 54 | 586 | 92 | 28 | 19.4 | <0.25 | 3.51 | N/S | N/S | N/S | N/S | 26 | N/S | N/S | N/S | N/S | N/S | N/S | N/S | N/S | N/S | N/S | N/S | N/S | N/S | N/S | N/S | N/S | N/S | N/S | N/S | N/S | 61
2022-11-10 | 85 | 49 | 568 | 95 | 27 | 19.3 | <0.25 | 3.54 | N/S | N/S | N/S | N/S | N/S | N/S | N/S | N/S | N/S | N/S | N/S | N/S | N/S | N/S | N/S | N/S | N/S | N/S | N/S | N/S | N/S | N/S | N/S | N/S | N/S | 57
2022-11-11 | 93 | 55 | 612 | 99 | 30 | N/S | N/S | 4.08 | N/S | N/S | N/S | N/S | N/S | N/S | N/S | N/S | N/S | N/S | N/S | N/S | N/S | N/S | N/S | N/S | N/S | N/S | N/S | N/S | N/S | N/S | N/S | N/S | N/S | 62
2022-11-12 | 111 | 68 | 582 | 102 | 29 | N/S | N/S | 3.72 | N/S | N/S | N/S | N/S | N/S | N/S | N/S | N/S | N/S | N/S | N/S | N/S | N/S | N/S | N/S | N/S | N/S | N/S | N/S | N/S | N/S | N/S | N/S | N/S | N/S | 70
2022-11-13 | 100 | 60 | 576 | 98 | 27 | 19.9 | <0.25 | 3.6 | N/S | N/S | N/S | N/S | N/S | N/S | N/S | N/S | N/S | N/S | N/S | N/S | N/S | N/S | N/S | N/S | N/S | N/S | N/S | N/S | N/S | N/S | N/S | N/S | N/S | 65
2022-11-14 | 105 | 64 | 632 | 118 | 29 | 20.5 | <0.25 | 3.92 | N/S | 108.62 | 0.7 | 30 | N/S | N/S | N/S | N/S | N/S | N/S | N/S | N/S | N/S | N/S | N/S | N/S | N/S | N/S | N/S | N/S | N/S | N/S | N/S | N/S | N/S | 67
2022-11-15 | 100 | 60 | 606 | 134 | 22 | 13.4 | <0.25 | 3.06 | 1.5 | N/S | N/S | N/S | N/S | <0.005 | <0.005 | <0.002 | 0.035 | <0.002 | <0.004 | 0.041 | 1.04 | 0.005 | 0.049 | <0.5 | 0.005 | <0.004 | <0.004 | 0.108 | <0.002 | <0.002 | <0.002 | <3 | 0.23 | 65
2022-11-16 | 79 | 45 | 578 | 80 | 21 | 13.9 | <0.25 | 2.67 | N/S | N/S | N/S | N/S | 9 | N/S | N/S | N/S | N/S | N/S | N/S | N/S | N/S | N/S | N/S | N/S | N/S | N/S | N/S | N/S | N/S | N/S | N/S | N/S | N/S | 54
2022-11-17 | 102 | 62 | 642 | 96 | 24 | 16.8 | <0.25 | 3.46 | N/S | N/S | N/S | N/S | N/S | N/S | N/S | N/S | N/S | N/S | N/S | N/S | N/S | N/S | N/S | N/S | N/S | N/S | N/S | N/S | N/S | N/S | N/S | N/S | N/S | 66
2022-11-18 | 66 | 36 | 594 | 76 | 26 | N/S | N/S | 3.23 | N/S | N/S | N/S | N/S | N/S | N/S | N/S | N/S | N/S | N/S | N/S | N/S | N/S | N/S | N/S | N/S | N/S | N/S | N/S | N/S | N/S | N/S | N/S | N/S | N/S | 47
2022-11-19 | 84 | 48 | 624 | 92 | 28 | N/S | N/S | 3.63 | N/S | N/S | N/S | N/S | N/S | N/S | N/S | N/S | N/S | N/S | N/S | N/S | N/S | N/S | N/S | N/S | N/S | N/S | N/S | N/S | N/S | N/S | N/S | N/S | N/S | 56
2022-11-20 | 95 | 57 | 606 | 100 | 26 | 19 | <0.25 | 3.26 | N/S | N/S | N/S | N/S | N/S | N/S | N/S | N/S | N/S | N/S | N/S | N/S | N/S | N/S | N/S | N/S | N/S | N/S | N/S | N/S | N/S | N/S | N/S | N/S | N/S | 62
2022-11-21 | 93 | 55 | 594 | 94 | 28 | 20 | <0.25 | 3.62 | N/S | 112.1 | 0.7 | 30 | N/S | N/S | N/S | N/S | N/S | N/S | N/S | N/S | N/S | N/S | N/S | N/S | N/S | N/S | N/S | N/S | N/S | N/S | N/S | N/S | N/S | 61
2022-11-22 | 136 | 89 | 622 | 118 | 30 | 19.3 | <0.25 | 4.06 | 2.31 | N/S | N/S | N/S | N/S | <0.005 | <0.005 | <0.002 | 0.036 | <0.002 | <0.004 | 0.036 | 0.66 | 0.002 | 0.044 | <0.5 | 0.004 | <0.004 | <0.004 | 0.158 | <0.002 | <0.002 | <0.002 | <3 | 0.17 | 83
2022-11-23 | 109 | 67 | 592 | 110 | 29 | 19.2 | <0.25 | 4.05 | N/S | N/S | N/S | N/S | 32 | N/S | N/S | N/S | N/S | N/S | N/S | N/S | N/S | N/S | N/S | N/S | N/S | N/S | N/S | N/S | N/S | N/S | N/S | N/S | N/S | 69
2022-11-24 | 99 | 60 | 568 | 108 | 26 | 17.8 | <0.25 | 3.53 | N/S | N/S | N/S | N/S | N/S | N/S | N/S | N/S | N/S | N/S | N/S | N/S | N/S | N/S | N/S | N/S | N/S | N/S | N/S | N/S | N/S | N/S | N/S | N/S | N/S | 65
2022-11-25 | 75 | 42 | 570 | 95 | 26 | N/S | N/S | 3.22 | N/S | N/S | N/S | N/S | N/S | N/S | N/S | N/S | N/S | N/S | N/S | N/S | N/S | N/S | N/S | N/S | N/S | N/S | N/S | N/S | N/S | N/S | N/S | N/S | N/S | 52
2022-11-26 | 69 | 38 | 580 | 97 | 28 | N/S | N/S | 3.48 | N/S | N/S | N/S | N/S | N/S | N/S | N/S | N/S | N/S | N/S | N/S | N/S | N/S | N/S | N/S | N/S | N/S | N/S | N/S | N/S | N/S | N/S | N/S | N/S | N/S | 48
2022-11-27 | 108 | 67 | 674 | 200 | 27 | 16 | <0.25 | 3.34 | N/S | N/S | N/S | N/S | N/S | N/S | N/S | N/S | N/S | N/S | N/S | N/S | N/S | N/S | N/S | N/S | N/S | N/S | N/S | N/S | N/S | N/S | N/S | N/S | N/S | 69
2022-11-28 | 91 | 53 | 834 | 112 | 25 | 17 | <0.25 | 3.08 | N/S | 108.94 | 0.7 | 32 | N/S | N/S | N/S | N/S | N/S | N/S | N/S | N/S | N/S | N/S | N/S | N/S | N/S | N/S | N/S | N/S | N/S | N/S | N/S | N/S | N/S | 60
2022-11-29 | 112 | 69 | 612 | 139 | 26 | 17.8 | <0.25 | 3.43 | 2.07 | N/S | N/S | N/S | N/S | <0.005 | <0.005 | <0.002 | 0.035 | <0.002 | <0.004 | 0.038 | 0.79 | 0.003 | 0.048 | <0.5 | 0.007 | <0.004 | <0.004 | 0.111 | <0.002 | <0.002 | <0.002 | <3 | 0.17 | 71
2022-11-30 | 90 | 52 | 618 | 128 | 26 | 19 | <0.25 | 3.64 | N/S | N/S | N/S | N/S | 25 | N/S | N/S | N/S | N/S | N/S | N/S | N/S | N/S | N/S | N/S | N/S | N/S | N/S | N/S | N/S | N/S | N/S | N/S | N/S | N/S | 60
2022-12-01 | 73 | 41 | 570 | 98 | 27 | 19.2 | <0.25 | 3.71 | N/S | N/S | N/S | N/S | N/S | N/S | N/S | N/S | N/S | N/S | N/S | N/S | N/S | N/S | N/S | N/S | N/S | N/S | N/S | N/S | N/S | N/S | N/S | N/S | N/S | 51
2022-12-02 | 73 | 41 | 688 | 112 | 25 | N/S | N/S | 3.49 | N/S | N/S | N/S | N/S | N/S | N/S | N/S | N/S | N/S | N/S | N/S | N/S | N/S | N/S | N/S | N/S | N/S | N/S | N/S | N/S | N/S | N/S | N/S | N/S | N/S | 51
2022-12-03 | 97 | 58 | 646 | 90 | 28 | N/S | N/S | 3.34 | N/S | N/S | N/S | N/S | N/S | N/S | N/S | N/S | N/S | N/S | N/S | N/S | N/S | N/S | N/S | N/S | N/S | N/S | N/S | N/S | N/S | N/S | N/S | N/S | N/S | 63
2022-12-04 | 91 | 54 | 556 | 90 | 28 | 20 | <0.25 | 3.34 | N/S | N/S | N/S | N/S | N/S | N/S | N/S | N/S | N/S | N/S | N/S | N/S | N/S | N/S | N/S | N/S | N/S | N/S | N/S | N/S | N/S | N/S | N/S | N/S | N/S | 61
2022-12-05 | 130 | 83 | 574 | 88 | 29 | 19.9 | <0.25 | 3.8 | N/S | 104.36 | 0.7 | 30 | N/S | N/S | N/S | N/S | N/S | N/S | N/S | N/S | N/S | N/S | N/S | N/S | N/S | N/S | N/S | N/S | N/S | N/S | N/S | N/S | N/S | 80
2022-12-06 | 126 | 81 | 594 | 106 | 30 | 20 | <0.25 | 3.97 | 2.28 | N/S | N/S | N/S | N/S | <0.005 | <0.005 | <0.002 | 0.034 | <0.002 | <0.004 | 0.053 | 0.67 | 0.003 | 0.039 | <0.5 | 0.007 | <0.004 | <0.004 | 0.089 | <0.002 | <0.002 | <0.002 | <3 | 0.19 | 78
2022-12-07 | 119 | 75 | 568 | 106 | 30 | 19.4 | <0.25 | 3.73 | N/S | N/S | N/S | N/S | 33 | N/S | N/S | N/S | N/S | N/S | N/S | N/S | N/S | N/S | N/S | N/S | N/S | N/S | N/S | N/S | N/S | N/S | N/S | N/S | N/S | 74
2022-12-08 | 155 | 104 | 606 | 160 | 28 | 18.2 | <0.25 | 3.88 | N/S | N/S | N/S | N/S | N/S | N/S | N/S | N/S | N/S | N/S | N/S | N/S | N/S | N/S | N/S | N/S | N/S | N/S | N/S | N/S | N/S | N/S | N/S | N/S | N/S | 91
2022-12-09 | 85 | 49 | 574 | 150 | 21 | N/S | N/S | 2.82 | N/S | N/S | N/S | N/S | N/S | N/S | N/S | N/S | N/S | N/S | N/S | N/S | N/S | N/S | N/S | N/S | N/S | N/S | N/S | N/S | N/S | N/S | N/S | N/S | N/S | 57
2022-12-10 | 80 | 45 | 588 | 104 | 19 | N/S | N/S | 2.72 | N/S | N/S | N/S | N/S | N/S | N/S | N/S | N/S | N/S | N/S | N/S | N/S | N/S | N/S | N/S | N/S | N/S | N/S | N/S | N/S | N/S | N/S | N/S | N/S | N/S | 54
2022-12-11 | 98 | 59 | 578 | 90 | 25 | 17.2 | <0.25 | 3.02 | N/S | N/S | N/S | N/S | N/S | N/S | N/S | N/S | N/S | N/S | N/S | N/S | N/S | N/S | N/S | N/S | N/S | N/S | N/S | N/S | N/S | N/S | N/S | N/S | N/S | 64
2022-12-12 | 111 | 68 | 596 | 86 | 25 | 18 | <0.25 | 3.29 | N/S | 110.38 | 0.6 | 32 | N/S | N/S | N/S | N/S | N/S | N/S | N/S | N/S | N/S | N/S | N/S | N/S | N/S | N/S | N/S | N/S | N/S | N/S | N/S | N/S | N/S | 70
2022-12-13 | 117 | 73 | 646 | 132 | 28 | 18.1 | <0.25 | 3.84 | 2.25 | N/S | N/S | N/S | N/S | <0.005 | <0.005 | <0.002 | 0.039 | <0.002 | <0.004 | 0.053 | 0.77 | 0.003 | 0.05 | <0.5 | 0.004 | <0.004 | <0.004 | 0.095 | <0.002 | <0.002 | <0.002 | <3 | 0.16 | 73
2022-12-14 | 102 | 62 | 506 | 213 | 18 | 9.4 | 0.29 | 2.98 | N/S | N/S | N/S | N/S | 23 | N/S | N/S | N/S | N/S | N/S | N/S | N/S | N/S | N/S | N/S | N/S | N/S | N/S | N/S | N/S | N/S | N/S | N/S | N/S | N/S | 66
2022-12-15 | 56 | 29 | 546 | 140 | 12 | 5.7 | 2.05 | 1.85 | N/S | N/S | N/S | N/S | N/S | N/S | N/S | N/S | N/S | N/S | N/S | N/S | N/S | N/S | N/S | N/S | N/S | N/S | N/S | N/S | N/S | N/S | N/S | N/S | N/S | 41
2022-12-16 | 49 | 25 | 726 | 118 | 19 | N/S | N/S | 2.51 | N/S | N/S | N/S | N/S | N/S | N/S | N/S | N/S | N/S | N/S | N/S | N/S | N/S | N/S | N/S | N/S | N/S | N/S | N/S | N/S | N/S | N/S | N/S | N/S | N/S | 37
2022-12-17 | 45 | 23 | 710 | 110 | 22 | N/S | N/S | 3.13 | N/S | N/S | N/S | N/S | N/S | N/S | N/S | N/S | N/S | N/S | N/S | N/S | N/S | N/S | N/S | N/S | N/S | N/S | N/S | N/S | N/S | N/S | N/S | N/S | N/S | 35
2022-12-18 | 83 | 48 | 700 | 132 | 24 | 17.1 | 0.5 | 3.5 | N/S | N/S | N/S | N/S | N/S | N/S | N/S | N/S | N/S | N/S | N/S | N/S | N/S | N/S | N/S | N/S | N/S | N/S | N/S | N/S | N/S | N/S | N/S | N/S | N/S | 56
2022-12-19 | 110 | 68 | 680 | 118 | 27 | 17 | <0.25 | 3.7 | N/S | 137.02 | 0.6 | 29 | N/S | N/S | N/S | N/S | N/S | N/S | N/S | N/S | N/S | N/S | N/S | N/S | N/S | N/S | N/S | N/S | N/S | N/S | N/S | N/S | N/S | 70
2022-12-20 | 85 | 49 | 676 | 114 | 25 | 15.9 | 0.34 | 3.35 | 2 | N/S | N/S | N/S | N/S | <0.005 | <0.005 | <0.002 | 0.038 | <0.002 | <0.004 | 0.034 | 0.53 | <0.002 | 0.043 | <0.5 | 0.004 | <0.004 | <0.004 | 0.061 | <0.002 | <0.002 | <0.002 | <3 | 0.13 | 57
2022-12-21 | 84 | 49 | 644 | 126 | 23 | 16.3 | <0.25 | 3.24 | N/S | N/S | N/S | N/S | 17 | N/S | N/S | N/S | N/S | N/S | N/S | N/S | N/S | N/S | N/S | N/S | N/S | N/S | N/S | N/S | N/S | N/S | N/S | N/S | N/S | 57
2022-12-22 | 90 | 52 | 662 | 116 | 23 | 16.5 | 0.26 | 3.4 | N/S | N/S | N/S | N/S | N/S | N/S | N/S | N/S | N/S | N/S | N/S | N/S | N/S | N/S | N/S | N/S | N/S | N/S | N/S | N/S | N/S | N/S | N/S | N/S | N/S | 60
2022-12-23 | 42 | 20 | 758 | 102 | 24 | N/S | N/S | 3.37 | N/S | N/S | N/S | N/S | N/S | N/S | N/S | N/S | N/S | N/S | N/S | N/S | N/S | N/S | N/S | N/S | N/S | N/S | N/S | N/S | N/S | N/S | N/S | N/S | N/S | 33
2022-12-24 | 39 | 19 | 740 | 102 | 23 | N/S | N/S | 3.09 | N/S | N/S | N/S | N/S | N/S | N/S | N/S | N/S | N/S | N/S | N/S | N/S | N/S | N/S | N/S | N/S | N/S | N/S | N/S | N/S | N/S | N/S | N/S | N/S | N/S | 31
2022-12-25 | 76 | 43 | 696 | 116 | 22 | 16.1 | 0.51 | 2.91 | N/S | N/S | N/S | N/S | N/S | N/S | N/S | N/S | N/S | N/S | N/S | N/S | N/S | N/S | N/S | N/S | N/S | N/S | N/S | N/S | N/S | N/S | N/S | N/S | N/S | 52
2022-12-26 | 71 | 40 | 704 | 122 | 23 | 16.1 | 0.6 | 3.07 | N/S | 159.01 | 0.6 | 28 | N/S | N/S | N/S | N/S | N/S | N/S | N/S | N/S | N/S | N/S | N/S | N/S | N/S | N/S | N/S | N/S | N/S | N/S | N/S | N/S | N/S | 50
2022-12-27 | 97 | 58 | 700 | 110 | 25 | 16.2 | 0.63 | 3.2 | 1.95 | N/S | N/S | N/S | N/S | 0.005 | <0.005 | <0.002 | 0.035 | <0.002 | <0.004 | 0.034 | 0.58 | <0.002 | 0.042 | <0.5 | 0.004 | <0.004 | <0.004 | 0.065 | <0.002 | <0.002 | <0.002 | <3 | 0.12 | 63
2022-12-28 | 94 | 56 | 870 | 140 | 25 | 15.7 | 0.36 | 3.34 | N/S | N/S | N/S | N/S | 23 | N/S | N/S | N/S | N/S | N/S | N/S | N/S | N/S | N/S | N/S | N/S | N/S | N/S | N/S | N/S | N/S | N/S | N/S | N/S | N/S | 62
2022-12-29 | 113 | 70 | 1022 | 180 | 23 | 14.8 | 0.4 | 3.39 | N/S | N/S | N/S | N/S | N/S | N/S | N/S | N/S | N/S | N/S | N/S | N/S | N/S | N/S | N/S | N/S | N/S | N/S | N/S | N/S | N/S | N/S | N/S | N/S | N/S | 72
2022-12-30 | 71 | 40 | 870 | 108 | 25 | N/S | N/S | 3.12 | N/S | N/S | N/S | N/S | N/S | N/S | N/S | N/S | N/S | N/S | N/S | N/S | N/S | N/S | N/S | N/S | N/S | N/S | N/S | N/S | N/S | N/S | N/S | N/S | N/S | 50
2022-12-31 | 70 | 38 | 758 | 128 | 25 | N/S | N/S | 3.47 | N/S | N/S | N/S | N/S | N/S | N/S | N/S | N/S | N/S | N/S | N/S | N/S | N/S | N/S | N/S | N/S | N/S | N/S | N/S | N/S | N/S | N/S | N/S | N/S | N/S | 49
Reporting Limit |  |  | 25 | 2 | 1 | 0.3 | 0.25 | 0.15 | 0.15 | 0.5 | 0.1 | 5 | 5 | 0.005 | 0.005 | 0.001 | 0.001 | 0.001 | 0.002 | 0.001 | 0.01 | 0.001 | 0.001 | 0.5 | 0.001 | 0.002 | 0.002 | 0.005 | 0.001 | 0.001 | 0.001 | 3 | 0.01 | 5
Observations | 354 | 354 | 362 | 362 | 358 | 259 | 259 | 358 | 52 | 52 | 52 | 52 | 52 | 51 | 51 | 52 | 52 | 52 | 52 | 52 | 52 | 52 | 52 | 52 | 52 | 52 | 52 | 52 | 52 | 52 | 52 | 52 | 51 | 354
Minimum | 9 | 3 | 392 | 16 | 5 | 2.5 | <0.25 | 0.82 | 0.46 | 79.4 | <0.4 | 9 | <5 | <0.005 | <0.005 | <0.002 | 0.025 | <0.002 | <0.004 | 0.018 | 0.37 | <0.002 | 0.034 | <0.5 | 0.003 | <0.004 | <0.004 | 0.031 | <0.002 | <0.002 | <0.002 | <3 | 0.08 | 10
Mean | 95 | 59 | 774 | 125 | 22 | 13.5 | <0.64 | 3.21 | 1.7 | 186.57 | <0.6 | 27 | <18 | <0.005 | <0.004 | <0.002 | 0.045 | <0.001 | <0.004 | 0.041 | 0.92 | <0.004 | 0.058 | <0.4 | 0.005 | <0.003 | <0.003 | 0.089 | <0.001 | <0.001 | <0.001 | <2 | 0.15 | 61
Maximum | 505 | 457 | 2286 | 1027 | 40 | 21.3 | 3.35 | 7.22 | 2.56 | 563.51 | 0.7 | 103 | 36 | 0.014 | 0.011 | 0.004 | 0.096 | <0.002 | 0.012 | 0.114 | 4.3 | 0.033 | 0.182 | <0.5 | 0.012 | <0.004 | <0.004 | 0.356 | 0.002 | <0.002 | <0.002 | <3 | 0.23 | 230
*Effective 1/1/21, means are no longer calculated using the Reporting Limit value in place of non-detect/<LOQ results and are now calculated by replacing any non-detect/<LOQ results with the Reporting Limit/(SQRT2).
**Effective 8/1/21. BOD5 and CBOD5 calculated from TOC.
April 26, 2022, Fe_SOL, T/X: LCS preparation error.
May 3, 2022, Fe_SOL: Sample MS recovery failed but LCS passed.
May 5, 2022, BOD5, CBOD5, TOC, T/X: Thermal preservation compromised.
June 22, 23, 29, 30, 2022, TKN, P-TOT, T/X: Thermal preservation compromised.
July 12, 2022, CN GRAB, CN AM, T/X: Method holding time expired due to inoperable instrument.
July 26, 2022, Multiple analyses, S/X: Sample container broken in transit.
August 14-16, 23-25, 2022, BOD5, CBOD5, TOC, T/X: Thermal preservation compromised due to refrigerator malfunction.
August 19, 2022, BOD5, CBOD5, TOC, T/X: Coefficient of variation >10%. Rerun not possible because thermal preservation compromised.
October 23-24,2022, All Tests, S/X: Sample not thermally preservered.
November 21, 28, 2022, NH3_3: Sample MS/MSD recovery failed but LCS passed.

## O'Brien Raw 2023
| BOD5 | CBOD5 | TS | SS | TKN | NH3-N | NO2+NO3 | P-TOT | P-SOL | Cl | F | FOG | Phenol | CN (GRAB) | CN AM | As | Ba | Cd | Cr_Tot | Cu | Fe_Tot | Pb | Mn | Hg | Ni | Se | Ag | Zn | Sb | Be | Tl | Cr_+6 | Fe_Sol | TOC
Date | mg/L | mg/L | mg/L | mg/L | mg/L | mg/L | mg/L | mg/L | mg/L | mg/L | mg/L | mg/L | ug/L | mg/L | mg/L | mg/L | mg/L | mg/L | mg/L | mg/L | mg/L | mg/L | mg/L | ug/l | mg/L | mg/L | mg/L | mg/L | mg/L | mg/L | mg/L | ug/L | mg/L | mg/L
2023-01-01 | 261 | 199 | 1304 | 416 | 29 | 14 | <0.50 | 4.6 | N/S | N/S | N/S | N/S | N/S | N/S | N/S | N/S | N/S | N/S | N/S | N/S | N/S | N/S | N/S | N/S | N/S | N/S | N/S | N/S | N/S | N/S | N/S | N/S | N/S | 137
2023-01-02 | 197 | 140 | 956 | 318 | 32 | 16.7 | <0.50 | 4.77 | N/S | 188.4 | 0.6 | 24 | N/S | N/S | N/S | N/S | N/S | N/S | N/S | N/S | N/S | N/S | N/S | N/S | N/S | N/S | N/S | N/S | N/S | N/S | N/S | N/S | N/S | 110
2023-01-03 | 49 | 25 | 680 | 168 | 12 | 5.8 | 1.34 | 2.01 | 0.81 | N/S | N/S | N/S | N/S | 0.005 | <0.005 | <0.002 | 0.043 | <0.002 | <0.004 | 0.046 | 1.4 | 0.009 | 0.051 | <0.5 | 0.004 | <0.004 | <0.004 | 0.104 | <0.002 | <0.002 | <0.002 | <3 | 0.13 | 37
2023-01-04 | 71 | 39 | 762 | 87 | 15 | 8.1 | 1.96 | 1.82 | N/S | N/S | N/S | N/S | <5 | N/S | N/S | N/S | N/S | N/S | N/S | N/S | N/S | N/S | N/S | N/S | N/S | N/S | N/S | N/S | N/S | N/S | N/S | N/S | N/S | 50
2023-01-05 | 67 | 37 | 746 | 88 | 18 | 10.7 | 1.09 | 2.4 | N/S | N/S | N/S | N/S | N/S | N/S | N/S | N/S | N/S | N/S | N/S | N/S | N/S | N/S | N/S | N/S | N/S | N/S | N/S | N/S | N/S | N/S | N/S | N/S | N/S | 48
2023-01-06 | 52 | 27 | 742 | 88 | 19 | N/S | N/S | 2.49 | N/S | N/S | N/S | N/S | N/S | N/S | N/S | N/S | N/S | N/S | N/S | N/S | N/S | N/S | N/S | N/S | N/S | N/S | N/S | N/S | N/S | N/S | N/S | N/S | N/S | 39
2023-01-07 | 74 | 41 | 700 | 102 | 22 | N/S | N/S | 2.88 | N/S | N/S | N/S | N/S | N/S | N/S | N/S | N/S | N/S | N/S | N/S | N/S | N/S | N/S | N/S | N/S | N/S | N/S | N/S | N/S | N/S | N/S | N/S | N/S | N/S | 51
2023-01-08 | 94 | 56 | 688 | 108 | 22 | 14.9 | 0.63 | 2.95 | N/S | N/S | N/S | N/S | N/S | N/S | N/S | N/S | N/S | N/S | N/S | N/S | N/S | N/S | N/S | N/S | N/S | N/S | N/S | N/S | N/S | N/S | N/S | N/S | N/S | 62
2023-01-09 | 100 | 60 | 712 | 105 | 21 | 14.3 | 0.66 | 2.98 | N/S | 146.8 | 0.6 | 35 | N/S | N/S | N/S | N/S | N/S | N/S | N/S | N/S | N/S | N/S | N/S | N/S | N/S | N/S | N/S | N/S | N/S | N/S | N/S | N/S | N/S | 65
2023-01-10 | 84 | 49 | 700 | 106 | 23 | 14.4 | 0.57 | 3.01 | 1.66 | N/S | N/S | N/S | N/S | <0.005 | <0.005 | <0.002 | 0.038 | <0.002 | <0.004 | 0.039 | 0.6 | <0.002 | 0.041 | <0.5 | 0.004 | <0.004 | <0.004 | 0.063 | <0.002 | <0.002 | <0.002 | <3 | 0.13 | 57
2023-01-11 | 88 | 52 | 688 | 122 | 24 | 15.4 | 0.55 | 3.27 | N/S | N/S | N/S | N/S | 19 | N/S | N/S | N/S | N/S | N/S | N/S | N/S | N/S | N/S | N/S | N/S | N/S | N/S | N/S | N/S | N/S | N/S | N/S | N/S | N/S | 59
2023-01-12 | 99 | 59 | 672 | 108 | 23 | 15.1 | 0.83 | 3.29 | N/S | N/S | N/S | N/S | N/S | N/S | N/S | N/S | N/S | N/S | N/S | N/S | N/S | N/S | N/S | N/S | N/S | N/S | N/S | N/S | N/S | N/S | N/S | N/S | N/S | 64
2023-01-13 | 114 | 71 | 678 | 120 | 23 | N/S | N/S | 3.29 | N/S | N/S | N/S | N/S | N/S | N/S | N/S | N/S | N/S | N/S | N/S | N/S | N/S | N/S | N/S | N/S | N/S | N/S | N/S | N/S | N/S | N/S | N/S | N/S | N/S | 72
2023-01-14 | 76 | 43 | 688 | 120 | 24 | N/S | N/S | 3.36 | N/S | N/S | N/S | N/S | N/S | N/S | N/S | N/S | N/S | N/S | N/S | N/S | N/S | N/S | N/S | N/S | N/S | N/S | N/S | N/S | N/S | N/S | N/S | N/S | N/S | 53
2023-01-15 | 115 | 71 | 698 | 150 | 26 | 15.6 | 0.61 | 3.59 | N/S | N/S | N/S | N/S | N/S | N/S | N/S | N/S | N/S | N/S | N/S | N/S | N/S | N/S | N/S | N/S | N/S | N/S | N/S | N/S | N/S | N/S | N/S | N/S | N/S | 72
2023-01-16 | 151 | 101 | 926 | 352 | 29 | 13.8 | <0.50 | 4.31 | N/S | 169.9 | 0.6 | 34 | N/S | N/S | N/S | N/S | N/S | N/S | N/S | N/S | N/S | N/S | N/S | N/S | N/S | N/S | N/S | N/S | N/S | N/S | N/S | N/S | N/S | 89
2023-01-17 | 190 | 135 | 882 | 314 | 30 | 14 | 0.69 | 4.8 | 1.84 | N/S | N/S | N/S | N/S | <0.005 | <0.005 | <0.002 | 0.055 | <0.002 | 0.004 | 0.073 | 1.4 | 0.006 | 0.065 | <0.5 | 0.006 | <0.004 | <0.004 | 0.137 | <0.002 | <0.002 | <0.002 | <3 | 0.15 | 107
2023-01-18 | 135 | 88 | 686 | 180 | 24 | 14.1 | 0.73 | 3.46 | N/S | N/S | N/S | N/S | 19 | N/S | N/S | N/S | N/S | N/S | N/S | N/S | N/S | N/S | N/S | N/S | N/S | N/S | N/S | N/S | N/S | N/S | N/S | N/S | N/S | 82
2023-01-19 | 99 | 60 | 742 | 304 | 23 | 7.8 | 1.13 | 4.38 | N/S | N/S | N/S | N/S | N/S | N/S | N/S | N/S | N/S | N/S | N/S | N/S | N/S | N/S | N/S | N/S | N/S | N/S | N/S | N/S | N/S | N/S | N/S | N/S | N/S | 65
2023-01-20 | 59 | 31 | 778 | 226 | 26 | N/S | N/S | 3.81 | N/S | N/S | N/S | N/S | N/S | N/S | N/S | N/S | N/S | N/S | N/S | N/S | N/S | N/S | N/S | N/S | N/S | N/S | N/S | N/S | N/S | N/S | N/S | N/S | N/S | 43
2023-01-21 | 41 | 20 | 696 | 106 | 21 | N/S | N/S | 2.7 | N/S | N/S | N/S | N/S | N/S | N/S | N/S | N/S | N/S | N/S | N/S | N/S | N/S | N/S | N/S | N/S | N/S | N/S | N/S | N/S | N/S | N/S | N/S | N/S | N/S | 32
2023-01-22 | 103 | 62 | 852 | 120 | 19 | 12.9 | 0.96 | 2.51 | N/S | N/S | N/S | N/S | N/S | N/S | N/S | N/S | N/S | N/S | N/S | N/S | N/S | N/S | N/S | N/S | N/S | N/S | N/S | N/S | N/S | N/S | N/S | N/S | N/S | 66
2023-01-23 | 98 | 59 | 838 | 80 | 22 | 13.9 | 1.09 | 2.66 | N/S | 209.9 | 0.6 | 23 | N/S | N/S | N/S | N/S | N/S | N/S | N/S | N/S | N/S | N/S | N/S | N/S | N/S | N/S | N/S | N/S | N/S | N/S | N/S | N/S | N/S | 64
2023-01-24 | 87 | 50 | 718 | 120 | 25 | 14.3 | 1.05 | 3.21 | 1.7 | N/S | N/S | N/S | N/S | 0.005 | <0.005 | <0.002 | 0.04 | <0.002 | <0.004 | 0.035 | 0.5 | <0.002 | 0.042 | <0.5 | 0.004 | <0.004 | <0.004 | 0.067 | <0.002 | <0.002 | <0.002 | <3 | 0.14 | 58
2023-01-25 | 128 | 82 | 1886 | 178 | 21 | 11.1 | 0.85 | 2.77 | N/S | N/S | N/S | N/S | 19 | N/S | N/S | N/S | N/S | N/S | N/S | N/S | N/S | N/S | N/S | N/S | N/S | N/S | N/S | N/S | N/S | N/S | N/S | N/S | N/S | 79
2023-01-26 | 58 | 31 | 1282 | 96 | 17 | 10.5 | 1.11 | 2.22 | N/S | N/S | N/S | N/S | N/S | N/S | N/S | N/S | N/S | N/S | N/S | N/S | N/S | N/S | N/S | N/S | N/S | N/S | N/S | N/S | N/S | N/S | N/S | N/S | N/S | 43
2023-01-27 | 55 | 28 | 1102 | 108 | 20 | N/S | N/S | 2.61 | N/S | N/S | N/S | N/S | N/S | N/S | N/S | N/S | N/S | N/S | N/S | N/S | N/S | N/S | N/S | N/S | N/S | N/S | N/S | N/S | N/S | N/S | N/S | N/S | N/S | 40
2023-01-28 | 55 | 28 | 1194 | 106 | 23 | N/S | N/S | 2.89 | N/S | N/S | N/S | N/S | N/S | N/S | N/S | N/S | N/S | N/S | N/S | N/S | N/S | N/S | N/S | N/S | N/S | N/S | N/S | N/S | N/S | N/S | N/S | N/S | N/S | 41
2023-01-29 | S/X | S/X | S/X | S/X | S/X | S/X | S/X | S/X | N/S | N/S | N/S | N/S | N/S | N/S | N/S | N/S | N/S | N/S | N/S | N/S | N/S | N/S | N/S | N/S | N/S | N/S | N/S | N/S | N/S | N/S | N/S | N/S | N/S | N/S
2023-01-30 | 78 | 44 | 1136 | 123 | 21 | 14.6 | 1.13 | 2.91 | N/S | 438.9 | 0.6 | 41 | N/S | N/S | N/S | N/S | N/S | N/S | N/S | N/S | N/S | N/S | N/S | N/S | N/S | N/S | N/S | N/S | N/S | N/S | N/S | N/S | N/S | 54
2023-01-31 | 101 | 61 | 822 | 116 | 23 | 15 | 1.18 | 2.91 | 1.7 | N/S | N/S | N/S | N/S | 0.005 | <0.005 | <0.002 | 0.04 | <0.002 | <0.004 | 0.033 | 0.4 | <0.002 | 0.039 | <0.5 | 0.021 | <0.004 | <0.004 | 0.057 | <0.002 | <0.002 | <0.002 | <3 | 0.12 | 65
2023-02-01 | 122 | 77 | 768 | 148 | 24 | 14.9 | 1.16 | 3.27 | N/S | N/S | N/S | N/S | 17 | N/S | N/S | N/S | N/S | N/S | N/S | N/S | N/S | N/S | N/S | N/S | N/S | N/S | N/S | N/S | N/S | N/S | N/S | N/S | N/S | 76
2023-02-02 | 112 | 70 | 742 | 120 | 25 | 14.5 | 1.09 | 3.22 | N/S | N/S | N/S | N/S | N/S | N/S | N/S | N/S | N/S | N/S | N/S | N/S | N/S | N/S | N/S | N/S | N/S | N/S | N/S | N/S | N/S | N/S | N/S | N/S | N/S | 71
2023-02-03 | 65 | 35 | 730 | 110 | 24 | N/S | N/S | 2.98 | N/S | N/S | N/S | N/S | N/S | N/S | N/S | N/S | N/S | N/S | N/S | N/S | N/S | N/S | N/S | N/S | N/S | N/S | N/S | N/S | N/S | N/S | N/S | N/S | N/S | 46
2023-02-04 | 84 | 49 | 728 | 150 | 25 | N/S | N/S | 3.16 | N/S | N/S | N/S | N/S | N/S | N/S | N/S | N/S | N/S | N/S | N/S | N/S | N/S | N/S | N/S | N/S | N/S | N/S | N/S | N/S | N/S | N/S | N/S | N/S | N/S | 57
2023-02-05 | 112 | 69 | 776 | 152 | 24 | 14 | 1.09 | 3.01 | N/S | N/S | N/S | N/S | N/S | N/S | N/S | N/S | N/S | N/S | N/S | N/S | N/S | N/S | N/S | N/S | N/S | N/S | N/S | N/S | N/S | N/S | N/S | N/S | N/S | 71
2023-02-06 | 134 | 87 | 780 | 166 | 26 | 13.5 | 1.2 | 3.69 | N/S | 190.4 | 0.6 | 36 | N/S | N/S | N/S | N/S | N/S | N/S | N/S | N/S | N/S | N/S | N/S | N/S | N/S | N/S | N/S | N/S | N/S | N/S | N/S | N/S | N/S | 82
2023-02-07 | 128 | 82 | 886 | 244 | 27 | 13.8 | 1.04 | 4.02 | 1.43 | N/S | N/S | N/S | N/S | <0.005 | <0.005 | <0.002 | 0.055 | <0.002 | <0.004 | 0.061 | 1 | 0.003 | 0.058 | <0.5 | 0.013 | <0.004 | <0.004 | 0.112 | <0.002 | <0.002 | <0.002 | <3 | 0.12 | 79
2023-02-08 | 102 | 62 | 770 | 158 | 23 | 13.4 | 1.42 | 3.24 | N/S | N/S | N/S | N/S | 15 | N/S | N/S | N/S | N/S | N/S | N/S | N/S | N/S | N/S | N/S | N/S | N/S | N/S | N/S | N/S | N/S | N/S | N/S | N/S | N/S | 66
2023-02-09 | 114 | 71 | 1182 | 356 | 18 | 5.9 | 1.47 | 3.51 | N/S | N/S | N/S | N/S | N/S | N/S | N/S | N/S | N/S | N/S | N/S | N/S | N/S | N/S | N/S | N/S | N/S | N/S | N/S | N/S | N/S | N/S | N/S | N/S | N/S | 72
2023-02-10 | 36 | 17 | 892 | 66 | 13 | N/S | N/S | 1.38 | N/S | N/S | N/S | N/S | N/S | N/S | N/S | N/S | N/S | N/S | N/S | N/S | N/S | N/S | N/S | N/S | N/S | N/S | N/S | N/S | N/S | N/S | N/S | N/S | N/S | 29
2023-02-11 | 41 | 20 | 906 | 74 | 15 | N/S | N/S | 1.88 | N/S | N/S | N/S | N/S | N/S | N/S | N/S | N/S | N/S | N/S | N/S | N/S | N/S | N/S | N/S | N/S | N/S | N/S | N/S | N/S | N/S | N/S | N/S | N/S | N/S | 33
2023-02-12 | 70 | 38 | 814 | 98 | 19 | 10.7 | 1.72 | 2.25 | N/S | N/S | N/S | N/S | N/S | N/S | N/S | N/S | N/S | N/S | N/S | N/S | N/S | N/S | N/S | N/S | N/S | N/S | N/S | N/S | N/S | N/S | N/S | N/S | N/S | 49
2023-02-13 | 77 | 43 | 828 | 106 | 20 | 11.9 | 1.5 | 2.53 | N/S | 210.4 | 0.6 | 32 | N/S | N/S | N/S | N/S | N/S | N/S | N/S | N/S | N/S | N/S | N/S | N/S | N/S | N/S | N/S | N/S | N/S | N/S | N/S | N/S | N/S | 53
2023-02-14 | 108 | 66 | 820 | 152 | 20 | 12.6 | 1.64 | 2.91 | 1.41 | N/S | N/S | N/S | N/S | <0.005 | <0.005 | <0.002 | 0.045 | <0.002 | <0.004 | 0.042 | 0.6 | 0.002 | 0.044 | <0.5 | 0.007 | <0.004 | <0.004 | 0.076 | <0.002 | <0.002 | <0.002 | <3 | T/X | 69
2023-02-15 | 73 | 41 | 870 | 198 | 19 | 9 | 1.45 | 2.73 | N/S | N/S | N/S | N/S | 11 | N/S | N/S | N/S | N/S | N/S | N/S | N/S | N/S | N/S | N/S | N/S | N/S | N/S | N/S | N/S | N/S | N/S | N/S | N/S | N/S | 51
2023-02-16 | 64 | 35 | 1204 | 152 | 16 | 7.5 | 1.76 | 2.23 | N/S | N/S | N/S | N/S | N/S | N/S | N/S | N/S | N/S | N/S | N/S | N/S | N/S | N/S | N/S | N/S | N/S | N/S | N/S | N/S | N/S | N/S | N/S | N/S | N/S | 46
2023-02-17 | 37 | 18 | 2068 | 70 | 14 | N/S | N/S | 1.59 | N/S | N/S | N/S | N/S | N/S | N/S | N/S | N/S | N/S | N/S | N/S | N/S | N/S | N/S | N/S | N/S | N/S | N/S | N/S | N/S | N/S | N/S | N/S | N/S | N/S | 30
2023-02-18 | 39 | 18 | 1092 | 98 | 16 | N/S | N/S | 1.95 | N/S | N/S | N/S | N/S | N/S | N/S | N/S | N/S | N/S | N/S | N/S | N/S | N/S | N/S | N/S | N/S | N/S | N/S | N/S | N/S | N/S | N/S | N/S | N/S | N/S | 31
2023-02-19 | 70 | 38 | 972 | 98 | 16 | 8.7 | 2.31 | 2.09 | N/S | N/S | N/S | N/S | N/S | N/S | N/S | N/S | N/S | N/S | N/S | N/S | N/S | N/S | N/S | N/S | N/S | N/S | N/S | N/S | N/S | N/S | N/S | N/S | N/S | 49
2023-02-20 | 63 | 34 | 894 | 90 | 17 | 9.6 | 2.12 | 2.22 | N/S | 253.4 | 0.5 | 22 | N/S | N/S | N/S | N/S | N/S | N/S | N/S | N/S | N/S | N/S | N/S | N/S | N/S | N/S | N/S | N/S | N/S | N/S | N/S | N/S | N/S | 45
2023-02-21 | 108 | 66 | 894 | 138 | 20 | 10.5 | 2.13 | 2.8 | 1.33 | N/S | N/S | N/S | N/S | <0.005 | <0.005 | <0.002 | 0.048 | <0.002 | <0.004 | 0.042 | 0.7 | 0.002 | 0.042 | <0.5 | 0.006 | <0.004 | <0.004 | 0.082 | <0.002 | <0.002 | <0.002 | <3 | 0.1 | 69
2023-02-22 | 72 | 40 | 936 | 204 | 16 | 6.7 | 1.83 | 2.64 | N/S | N/S | N/S | N/S | 11 | N/S | N/S | N/S | N/S | N/S | N/S | N/S | N/S | N/S | N/S | N/S | N/S | N/S | N/S | N/S | N/S | N/S | N/S | N/S | N/S | 50
2023-02-23 | 30 | 13 | 864 | 100 | 10 | 3.6 | 3.35 | 1.62 | N/S | N/S | N/S | N/S | N/S | N/S | N/S | N/S | N/S | N/S | N/S | N/S | N/S | N/S | N/S | N/S | N/S | N/S | N/S | N/S | N/S | N/S | N/S | N/S | N/S | 25
2023-02-24 | 36 | 17 | 854 | 76 | 12 | N/S | N/S | 1.52 | N/S | N/S | N/S | N/S | N/S | N/S | N/S | N/S | N/S | N/S | N/S | N/S | N/S | N/S | N/S | N/S | N/S | N/S | N/S | N/S | N/S | N/S | N/S | N/S | N/S | 29
2023-02-25 | 59 | 31 | 1034 | 94 | 14 | N/S | N/S | 1.84 | N/S | N/S | N/S | N/S | N/S | N/S | N/S | N/S | N/S | N/S | N/S | N/S | N/S | N/S | N/S | N/S | N/S | N/S | N/S | N/S | N/S | N/S | N/S | N/S | N/S | 43
2023-02-26 | 70 | 39 | 854 | 90 | 16 | 9.3 | 2.58 | 2.06 | N/S | N/S | N/S | N/S | N/S | N/S | N/S | N/S | N/S | N/S | N/S | N/S | N/S | N/S | N/S | N/S | N/S | N/S | N/S | N/S | N/S | N/S | N/S | N/S | N/S | 49
2023-02-27 | 35 | 16 | 746 | 128 | 10 | 3.4 | 2.59 | 1.39 | N/S | 226.3 | 0.3 | 27 | N/S | N/S | N/S | N/S | N/S | N/S | N/S | N/S | N/S | N/S | N/S | N/S | N/S | N/S | N/S | N/S | N/S | N/S | N/S | N/S | N/S | 28
2023-02-28 | 33 | 15 | 936 | 61 | 12 | 4.7 | 3.38 | 1.42 | 0.69 | N/S | N/S | N/S | N/S | <0.005 | <0.005 | <0.002 | 0.048 | <0.002 | <0.004 | 0.021 | 0.6 | 0.002 | 0.042 | <0.5 | 0.004 | <0.004 | <0.004 | 0.052 | <0.002 | <0.002 | <0.002 | <3 | 0.07 | 27
2023-03-01 | 38 | 18 | 784 | 68 | 9 | 5 | 3 | 1.34 | N/S | N/S | N/S | N/S | 13 | N/S | N/S | N/S | N/S | N/S | N/S | N/S | N/S | N/S | N/S | N/S | N/S | N/S | N/S | N/S | N/S | N/S | N/S | N/S | N/S | 30
2023-03-02 | 46 | 23 | 952 | 94 | 15 | 7.6 | 2.81 | 2.12 | N/S | N/S | N/S | N/S | N/S | N/S | N/S | N/S | N/S | N/S | N/S | N/S | N/S | N/S | N/S | N/S | N/S | N/S | N/S | N/S | N/S | N/S | N/S | N/S | N/S | 35
2023-03-03 | 52 | 27 | 826 | 240 | 18 | N/S | N/S | 2.44 | N/S | N/S | N/S | N/S | N/S | N/S | N/S | N/S | N/S | N/S | N/S | N/S | N/S | N/S | N/S | N/S | N/S | N/S | N/S | N/S | N/S | N/S | N/S | N/S | N/S | 39
2023-03-04 | 54 | 28 | 858 | 76 | 16 | N/S | N/S | 2.13 | N/S | N/S | N/S | N/S | N/S | N/S | N/S | N/S | N/S | N/S | N/S | N/S | N/S | N/S | N/S | N/S | N/S | N/S | N/S | N/S | N/S | N/S | N/S | N/S | N/S | 40
2023-03-05 | 64 | 34 | 812 | 96 | 19 | 9.5 | 2.57 | 2.22 | N/S | N/S | N/S | N/S | N/S | N/S | N/S | N/S | N/S | N/S | N/S | N/S | N/S | N/S | N/S | N/S | N/S | N/S | N/S | N/S | N/S | N/S | N/S | N/S | N/S | 46
2023-03-06 | 170 | 117 | 978 | 276 | 22 | 9.4 | 2.24 | 3.42 | N/S | 228.1 | 0.5 | 23 | N/S | N/S | N/S | N/S | N/S | N/S | N/S | N/S | N/S | N/S | N/S | N/S | N/S | N/S | N/S | N/S | N/S | N/S | N/S | N/S | N/S | 98
2023-03-07 | 76 | 43 | 822 | 114 | 23 | 10.4 | 2.47 | 3.27 | 1.38 | N/S | N/S | N/S | N/S | <0.005 | <0.005 | <0.002 | 0.049 | <0.002 | <0.004 | 0.037 | 0.7 | 0.002 | 0.06 | <0.5 | 0.004 | <0.004 | <0.004 | 0.072 | <0.002 | <0.002 | <0.002 | <3 | 0.1 | 53
2023-03-08 | 92 | 54 | 870 | 136 | 22 | 10.2 | 2.38 | 2.95 | N/S | N/S | N/S | N/S | 9 | N/S | N/S | N/S | N/S | N/S | N/S | N/S | N/S | N/S | N/S | N/S | N/S | N/S | N/S | N/S | N/S | N/S | N/S | N/S | N/S | 61
2023-03-09 | 157 | 106 | 900 | 212 | 26 | 10.7 | 2.18 | 4.5 | N/S | N/S | N/S | N/S | N/S | N/S | N/S | N/S | N/S | N/S | N/S | N/S | N/S | N/S | N/S | N/S | N/S | N/S | N/S | N/S | N/S | N/S | N/S | N/S | N/S | 92
2023-03-10 | 45 | 22 | 1018 | 108 | 11 | N/S | N/S | 1.69 | N/S | N/S | N/S | N/S | N/S | N/S | N/S | N/S | N/S | N/S | N/S | N/S | N/S | N/S | N/S | N/S | N/S | N/S | N/S | N/S | N/S | N/S | N/S | N/S | N/S | 35
2023-03-11 | 31 | 14 | 792 | 77 | 14 | N/S | N/S | 1.67 | N/S | N/S | N/S | N/S | N/S | N/S | N/S | N/S | N/S | N/S | N/S | N/S | N/S | N/S | N/S | N/S | N/S | N/S | N/S | N/S | N/S | N/S | N/S | N/S | N/S | 26
2023-03-12 | 45 | 22 | 834 | 83 | 14 | 6.2 | 2.31 | 1.77 | N/S | N/S | N/S | N/S | N/S | N/S | N/S | N/S | N/S | N/S | N/S | N/S | N/S | N/S | N/S | N/S | N/S | N/S | N/S | N/S | N/S | N/S | N/S | N/S | N/S | 35
2023-03-13 | 81 | 47 | 850 | 108 | 17 | 8.6 | 2.53 | 2.35 | N/S | 241.8 | 0.5 | 18 | N/S | N/S | N/S | N/S | N/S | N/S | N/S | N/S | N/S | N/S | N/S | N/S | N/S | N/S | N/S | N/S | N/S | N/S | N/S | N/S | N/S | 55
2023-03-14 | 78 | 44 | 916 | 172 | 21 | 9.3 | 2.1 | 3.17 | 1.17 | N/S | N/S | N/S | N/S | <0.005 | <0.005 | <0.002 | 0.055 | <0.002 | <0.004 | 0.044 | 0.8 | 0.003 | 0.069 | <0.5 | 0.005 | <0.004 | <0.004 | 0.078 | <0.002 | <0.002 | <0.002 | <3 | 0.1 | 53
2023-03-15 | 145 | 96 | 922 | 212 | 24 | 10.2 | 1.8 | 3.81 | N/S | N/S | N/S | N/S | 9 | N/S | N/S | N/S | N/S | N/S | N/S | N/S | N/S | N/S | N/S | N/S | N/S | N/S | N/S | N/S | N/S | N/S | N/S | N/S | N/S | 87
2023-03-16 | 191 | 136 | 994 | 270 | 23 | 10.3 | 1.62 | 4.07 | N/S | N/S | N/S | N/S | N/S | N/S | N/S | N/S | N/S | N/S | N/S | N/S | N/S | N/S | N/S | N/S | N/S | N/S | N/S | N/S | N/S | N/S | N/S | N/S | N/S | 108
2023-03-17 | 36 | 17 | 862 | 172 | 19 | N/S | N/S | 2.82 | N/S | N/S | N/S | N/S | N/S | N/S | N/S | N/S | N/S | N/S | N/S | N/S | N/S | N/S | N/S | N/S | N/S | N/S | N/S | N/S | N/S | N/S | N/S | N/S | N/S | 29
2023-03-18 | 79 | 45 | 922 | 248 | 28 | N/S | N/S | 4.37 | N/S | N/S | N/S | N/S | N/S | N/S | N/S | N/S | N/S | N/S | N/S | N/S | N/S | N/S | N/S | N/S | N/S | N/S | N/S | N/S | N/S | N/S | N/S | N/S | N/S | 54
2023-03-19 | 98 | 59 | 752 | 108 | 23 | 13.9 | 1.01 | 2.93 | N/S | N/S | N/S | N/S | N/S | N/S | N/S | N/S | N/S | N/S | N/S | N/S | N/S | N/S | N/S | N/S | N/S | N/S | N/S | N/S | N/S | N/S | N/S | N/S | N/S | 64
2023-03-20 | 98 | 59 | 848 | 158 | 21 | 11.8 | 1.6 | 3.07 | N/S | 187.7 | 0.6 | 19 | N/S | N/S | N/S | N/S | N/S | N/S | N/S | N/S | N/S | N/S | N/S | N/S | N/S | N/S | N/S | N/S | N/S | N/S | N/S | N/S | N/S | 64
2023-03-21 | 99 | 60 | 778 | 116 | 20 | 12.3 | 0.77 | 3.1 | 1.33 | N/S | N/S | N/S | N/S | <0.005 | <0.005 | <0.002 | 0.048 | <0.002 | <0.004 | 0.034 | 0.6 | <0.002 | 0.043 | <0.5 | 0.004 | <0.004 | <0.004 | 0.067 | <0.002 | <0.002 | <0.002 | <3 | T/X | 64
2023-03-22 | 90 | 53 | 850 | 192 | 22 | 12.4 | 1.69 | 3.39 | N/S | N/S | N/S | N/S | 15 | N/S | N/S | N/S | N/S | N/S | N/S | N/S | N/S | N/S | N/S | N/S | N/S | N/S | N/S | N/S | N/S | N/S | N/S | N/S | N/S | 60
2023-03-23 | 214 | 156 | 1098 | 540 | 28 | 8.1 | 1.85 | 5.04 | N/S | N/S | N/S | N/S | N/S | N/S | N/S | N/S | N/S | N/S | N/S | N/S | N/S | N/S | N/S | N/S | N/S | N/S | N/S | N/S | N/S | N/S | N/S | N/S | N/S | 118
2023-03-24 | 56 | 30 | 746 | 130 | 19 | N/S | N/S | 2.7 | N/S | N/S | N/S | N/S | N/S | N/S | N/S | N/S | N/S | N/S | N/S | N/S | N/S | N/S | N/S | N/S | N/S | N/S | N/S | N/S | N/S | N/S | N/S | N/S | N/S | 42
2023-03-25 | 36 | 17 | 632 | 130 | 11 | N/S | N/S | 1.76 | N/S | N/S | N/S | N/S | N/S | N/S | N/S | N/S | N/S | N/S | N/S | N/S | N/S | N/S | N/S | N/S | N/S | N/S | N/S | N/S | N/S | N/S | N/S | N/S | N/S | 29
2023-03-26 | 46 | 23 | 738 | 69 | 11 | 6.4 | 3 | 1.47 | N/S | N/S | N/S | N/S | N/S | N/S | N/S | N/S | N/S | N/S | N/S | N/S | N/S | N/S | N/S | N/S | N/S | N/S | N/S | N/S | N/S | N/S | N/S | N/S | N/S | 36
2023-03-27 | 48 | 24 | 756 | 88 | 15 | 7.6 | 2.85 | 2.02 | N/S | 194.9 | 0.5 | 18 | N/S | N/S | N/S | N/S | N/S | N/S | N/S | N/S | N/S | N/S | N/S | N/S | N/S | N/S | N/S | N/S | N/S | N/S | N/S | N/S | N/S | 37
2023-03-28 | 78 | 44 | 758 | 104 | 17 | 8.7 | 2.83 | 2.57 | 1.15 | N/S | N/S | N/S | N/S | <0.005 | <0.005 | <0.002 | 0.055 | <0.002 | <0.004 | 0.055 | 1.7 | 0.003 | 0.054 | <0.5 | 0.005 | <0.004 | <0.004 | 0.134 | <0.002 | <0.002 | <0.002 | <3 | 0.08 | 54
2023-03-29 | 54 | 28 | 778 | 82 | 16 | 9.4 | 2.89 | 2.29 | N/S | N/S | N/S | N/S | 11 | N/S | N/S | N/S | N/S | N/S | N/S | N/S | N/S | N/S | N/S | N/S | N/S | N/S | N/S | N/S | N/S | N/S | N/S | N/S | N/S | 40
2023-03-30 | 94 | 56 | 874 | 170 | 25 | 10.3 | 2.03 | 3.42 | N/S | N/S | N/S | N/S | N/S | N/S | N/S | N/S | N/S | N/S | N/S | N/S | N/S | N/S | N/S | N/S | N/S | N/S | N/S | N/S | N/S | N/S | N/S | N/S | N/S | 62
2023-03-31 | 31 | 14 | 758 | 238 | 18 | N/S | N/S | 2.91 | N/S | N/S | N/S | N/S | N/S | N/S | N/S | N/S | N/S | N/S | N/S | N/S | N/S | N/S | N/S | N/S | N/S | N/S | N/S | N/S | N/S | N/S | N/S | N/S | N/S | 26
2023-04-01 | 32 | 14 | 698 | 104 | 12 | N/S | N/S | 1.73 | N/S | N/S | N/S | N/S | N/S | N/S | N/S | N/S | N/S | N/S | N/S | N/S | N/S | N/S | N/S | N/S | N/S | N/S | N/S | N/S | N/S | N/S | N/S | N/S | N/S | 27
2023-04-02 | 48 | 24 | 774 | 114 | 14 | 7.7 | 3.32 | 2.13 | N/S | N/S | N/S | N/S | N/S | N/S | N/S | N/S | N/S | N/S | N/S | N/S | N/S | N/S | N/S | N/S | N/S | N/S | N/S | N/S | N/S | N/S | N/S | N/S | N/S | 36
2023-04-03 | 63 | 34 | 854 | 136 | 18 | 9 | 3.12 | 2.59 | N/S | 180.4 | 0.5 | 34 | N/S | N/S | N/S | N/S | N/S | N/S | N/S | N/S | N/S | N/S | N/S | N/S | N/S | N/S | N/S | N/S | N/S | N/S | N/S | N/S | N/S | 45
2023-04-04 | 55 | 29 | 688 | 196 | 15 | 5.4 | 2.13 | 2.27 | 0.73 | N/S | N/S | N/S | N/S | <0.005 | <0.005 | <0.002 | 0.047 | <0.002 | <0.004 | 0.043 | 1.56 | 0.007 | 0.052 | <0.5 | 0.004 | <0.004 | <0.004 | 0.1 | <0.002 | <0.002 | <0.002 | <3 | 0.09 | 41
2023-04-05 | 32 | 15 | 640 | 88 | 11 | 4.6 | 2.46 | 1.43 | N/S | N/S | N/S | N/S | 5 | N/S | N/S | N/S | N/S | N/S | N/S | N/S | N/S | N/S | N/S | N/S | N/S | N/S | N/S | N/S | N/S | N/S | N/S | N/S | N/S | 27
2023-04-06 | 55 | 28 | 726 | 88 | 14 | 6.6 | 2.78 | 1.75 | N/S | N/S | N/S | N/S | N/S | N/S | N/S | N/S | N/S | N/S | N/S | N/S | N/S | N/S | N/S | N/S | N/S | N/S | N/S | N/S | N/S | N/S | N/S | N/S | N/S | 41
2023-04-07 | 40 | 19 | 768 | 116 | 17 | N/S | N/S | 2.57 | N/S | N/S | N/S | N/S | N/S | N/S | N/S | N/S | N/S | N/S | N/S | N/S | N/S | N/S | N/S | N/S | N/S | N/S | N/S | N/S | N/S | N/S | N/S | N/S | N/S | 32
2023-04-08 | 54 | 28 | 746 | 102 | 18 | N/S | N/S | 2.34 | N/S | N/S | N/S | N/S | N/S | N/S | N/S | N/S | N/S | N/S | N/S | N/S | N/S | N/S | N/S | N/S | N/S | N/S | N/S | N/S | N/S | N/S | N/S | N/S | N/S | 40
2023-04-09 | 58 | 31 | 752 | 104 | 17 | 8.8 | 3.76 | 2.31 | N/S | N/S | N/S | N/S | N/S | N/S | N/S | N/S | N/S | N/S | N/S | N/S | N/S | N/S | N/S | N/S | N/S | N/S | N/S | N/S | N/S | N/S | N/S | N/S | N/S | 43
2023-04-10 | 107 | 66 | 854 | 130 | 24 | 13.8 | 1.21 | 3.34 | N/S | 181.8 | 0.6 | 23 | N/S | N/S | N/S | N/S | N/S | N/S | N/S | N/S | N/S | N/S | N/S | N/S | N/S | N/S | N/S | N/S | N/S | N/S | N/S | N/S | N/S | 69
2023-04-11 | 89 | 52 | 774 | 138 | 20 | 10.1 | 2.62 | 3.02 | 1.5 | N/S | N/S | N/S | N/S | <0.005 | <0.005 | <0.002 | 0.041 | <0.002 | <0.004 | 0.036 | 0.55 | <0.002 | 0.041 | <0.5 | 0.004 | <0.004 | <0.004 | 0.069 | <0.002 | <0.002 | <0.002 | <3 | 0.13 | 59
2023-04-12 | 108 | 67 | 782 | 142 | 21 | 11.4 | 2.17 | 3.2 | N/S | N/S | N/S | N/S | 17 | N/S | N/S | N/S | N/S | N/S | N/S | N/S | N/S | N/S | N/S | N/S | N/S | N/S | N/S | N/S | N/S | N/S | N/S | N/S | N/S | 69
2023-04-13 | 100 | 60 | 764 | 170 | 21 | 11.1 | 2.29 | 3.45 | N/S | N/S | N/S | N/S | N/S | N/S | N/S | N/S | N/S | N/S | N/S | N/S | N/S | N/S | N/S | N/S | N/S | N/S | N/S | N/S | N/S | N/S | N/S | N/S | N/S | 65
2023-04-14 | 83 | 47 | 756 | 148 | 22 | N/S | N/S | 3.34 | N/S | N/S | N/S | N/S | N/S | N/S | N/S | N/S | N/S | N/S | N/S | N/S | N/S | N/S | N/S | N/S | N/S | N/S | N/S | N/S | N/S | N/S | N/S | N/S | N/S | 56
2023-04-15 | 67 | 36 | 728 | 136 | 20 | N/S | N/S | 3.2 | N/S | N/S | N/S | N/S | N/S | N/S | N/S | N/S | N/S | N/S | N/S | N/S | N/S | N/S | N/S | N/S | N/S | N/S | N/S | N/S | N/S | N/S | N/S | N/S | N/S | 47
2023-04-16 | 131 | 84 | 772 | 194 | 22 | 10.9 | 2.34 | 3.44 | N/S | N/S | N/S | N/S | N/S | N/S | N/S | N/S | N/S | N/S | N/S | N/S | N/S | N/S | N/S | N/S | N/S | N/S | N/S | N/S | N/S | N/S | N/S | N/S | N/S | 80
2023-04-17 | 92 | 54 | 720 | 146 | 20 | 11.1 | 2.46 | 2.99 | N/S | 161 | 0.7 | 32 | N/S | N/S | N/S | N/S | N/S | N/S | N/S | N/S | N/S | N/S | N/S | N/S | N/S | N/S | N/S | N/S | N/S | N/S | N/S | N/S | N/S | 61
2023-04-18 | 74 | 41 | 750 | 136 | 21 | 11.1 | 2.67 | 3.12 | 1.57 | N/S | N/S | N/S | N/S | <0.005 | <0.005 | <0.002 | 0.039 | <0.002 | <0.004 | 0.034 | 0.45 | <0.002 | 0.041 | <0.5 | 0.004 | <0.004 | <0.004 | 0.061 | <0.002 | <0.002 | <0.002 | <3 | 0.11 | 51
2023-04-19 | 95 | 56 | 710 | 144 | 23 | 12.1 | 2.26 | 3.22 | N/S | N/S | N/S | N/S | 19 | N/S | N/S | N/S | N/S | N/S | N/S | N/S | N/S | N/S | N/S | N/S | N/S | N/S | N/S | N/S | N/S | N/S | N/S | N/S | N/S | 62
2023-04-20 | 172 | 119 | 938 | 404 | 29 | 10.7 | 1.66 | 4.86 | N/S | N/S | N/S | N/S | N/S | N/S | N/S | N/S | N/S | N/S | N/S | N/S | N/S | N/S | N/S | N/S | N/S | N/S | N/S | N/S | N/S | N/S | N/S | N/S | N/S | 99
2023-04-21 | 58 | 30 | 762 | 162 | 22 | N/S | N/S | 3.49 | N/S | N/S | N/S | N/S | N/S | N/S | N/S | N/S | N/S | N/S | N/S | N/S | N/S | N/S | N/S | N/S | N/S | N/S | N/S | N/S | N/S | N/S | N/S | N/S | N/S | 42
2023-04-22 | 65 | 35 | 698 | 104 | 21 | N/S | N/S | 2.97 | N/S | N/S | N/S | N/S | N/S | N/S | N/S | N/S | N/S | N/S | N/S | N/S | N/S | N/S | N/S | N/S | N/S | N/S | N/S | N/S | N/S | N/S | N/S | N/S | N/S | 46
2023-04-23 | 111 | 69 | 708 | 130 | 23 | 13.5 | 2.4 | 3.33 | N/S | N/S | N/S | N/S | N/S | N/S | N/S | N/S | N/S | N/S | N/S | N/S | N/S | N/S | N/S | N/S | N/S | N/S | N/S | N/S | N/S | N/S | N/S | N/S | N/S | 70
2023-04-24 | 96 | 57 | 646 | 102 | 22 | 12.4 | 2.46 | 3.19 | N/S | 142.8 | 0.7 | 11 | N/S | N/S | N/S | N/S | N/S | N/S | N/S | N/S | N/S | N/S | N/S | N/S | N/S | N/S | N/S | N/S | N/S | N/S | N/S | N/S | N/S | 63
2023-04-25 | 228 | 169 | 930 | 320 | 26 | 10.7 | 1.7 | 4.38 | 1.47 | N/S | N/S | N/S | N/S | <0.005 | <0.005 | <0.002 | 0.053 | <0.002 | 0.015 | 0.07 | 1.8 | 0.008 | 0.07 | <0.5 | 0.006 | <0.004 | <0.004 | 0.137 | <0.002 | <0.002 | <0.002 | <3 | 0.14 | 124
2023-04-26 | 160 | 109 | 746 | 196 | 24 | 12 | 1.96 | 3.67 | N/S | N/S | N/S | N/S | 14 | N/S | N/S | N/S | N/S | N/S | N/S | N/S | N/S | N/S | N/S | N/S | N/S | N/S | N/S | N/S | N/S | N/S | N/S | N/S | N/S | 94
2023-04-27 | 210 | 153 | 848 | 253 | 30 | 11.5 | 2.3 | 5.5 | N/S | N/S | N/S | N/S | N/S | N/S | N/S | N/S | N/S | N/S | N/S | N/S | N/S | N/S | N/S | N/S | N/S | N/S | N/S | N/S | N/S | N/S | N/S | N/S | N/S | 116
2023-04-28 | 90 | 53 | 706 | 186 | 24 | N/S | N/S | 3.76 | N/S | N/S | N/S | N/S | N/S | N/S | N/S | N/S | N/S | N/S | N/S | N/S | N/S | N/S | N/S | N/S | N/S | N/S | N/S | N/S | N/S | N/S | N/S | N/S | N/S | 60
2023-04-29 | 123 | 78 | 820 | 227 | 23 | N/S | N/S | 4.04 | N/S | N/S | N/S | N/S | N/S | N/S | N/S | N/S | N/S | N/S | N/S | N/S | N/S | N/S | N/S | N/S | N/S | N/S | N/S | N/S | N/S | N/S | N/S | N/S | N/S | 76
2023-04-30 | 147 | 97 | 680 | 198 | 22 | 10.5 | 2.13 | 3.5 | N/S | N/S | N/S | N/S | N/S | N/S | N/S | N/S | N/S | N/S | N/S | N/S | N/S | N/S | N/S | N/S | N/S | N/S | N/S | N/S | N/S | N/S | N/S | N/S | N/S | 88
2023-05-01 | 119 | 75 | 664 | 186 | 19 | 9.3 | 2.04 | 2.98 | N/S | 132.8 | 0.6 | 19 | N/S | N/S | N/S | N/S | N/S | N/S | N/S | N/S | N/S | N/S | N/S | N/S | N/S | N/S | N/S | N/S | N/S | N/S | N/S | N/S | N/S | 75
2023-05-02 | 111 | 69 | 752 | 212 | 24 | 11.8 | 2.13 | 4.08 | 1.66 | N/S | N/S | N/S | N/S | <0.005 | <0.005 | <0.002 | 0.049 | <0.002 | <0.004 | 0.046 | T/X | 0.003 | 0.071 | <0.5 | 0.005 | <0.004 | <0.004 | 0.085 | <0.002 | <0.002 | <0.002 | <3 | 0.1 | 71
2023-05-03 | 91 | 54 | 706 | 152 | 22 | 12 | 2.57 | 3.62 | N/S | N/S | N/S | N/S | 13 | N/S | N/S | N/S | N/S | N/S | N/S | N/S | N/S | N/S | N/S | N/S | N/S | N/S | N/S | N/S | N/S | N/S | N/S | N/S | N/S | 61
2023-05-04 | 118 | 74 | 810 | 204 | 29 | 12.8 | 2.54 | 4.58 | N/S | N/S | N/S | N/S | N/S | N/S | N/S | N/S | N/S | N/S | N/S | N/S | N/S | N/S | N/S | N/S | N/S | N/S | N/S | N/S | N/S | N/S | N/S | N/S | N/S | 74
2023-05-05 | 72 | 40 | 694 | 130 | 24 | N/S | N/S | 3.73 | N/S | N/S | N/S | N/S | N/S | N/S | N/S | N/S | N/S | N/S | N/S | N/S | N/S | N/S | N/S | N/S | N/S | N/S | N/S | N/S | N/S | N/S | N/S | N/S | N/S | 50
2023-05-06 | 84 | 49 | 728 | 217 | 27 | N/S | N/S | 4.09 | N/S | N/S | N/S | N/S | N/S | N/S | N/S | N/S | N/S | N/S | N/S | N/S | N/S | N/S | N/S | N/S | N/S | N/S | N/S | N/S | N/S | N/S | N/S | N/S | N/S | 57
2023-05-07 | 111 | 69 | 722 | 214 | 28 | 13.1 | 2.11 | 3.96 | N/S | N/S | N/S | N/S | N/S | N/S | N/S | N/S | N/S | N/S | N/S | N/S | N/S | N/S | N/S | N/S | N/S | N/S | N/S | N/S | N/S | N/S | N/S | N/S | N/S | 71
2023-05-08 | 168 | 116 | 724 | 222 | 22 | 11 | 1.91 | 3.39 | N/S | 127.4 | 0.6 | 24 | N/S | N/S | N/S | N/S | N/S | N/S | N/S | N/S | N/S | N/S | N/S | N/S | N/S | N/S | N/S | N/S | N/S | N/S | N/S | N/S | N/S | 98
2023-05-09 | 82 | 47 | 668 | 110 | 21 | 11.8 | 2.62 | 3.01 | 1.69 | N/S | N/S | N/S | N/S | <0.005 | <0.005 | <0.002 | 0.038 | <0.002 | <0.004 | 0.035 | 0.58 | 0.003 | 0.037 | <0.5 | 0.004 | <0.004 | <0.004 | 0.066 | <0.002 | <0.002 | <0.002 | <3 | 0.14 | 55
2023-05-10 | 88 | 51 | 686 | 107 | 22 | 12 | 2.52 | 3.13 | N/S | N/S | N/S | N/S | 21 | N/S | N/S | N/S | N/S | N/S | N/S | N/S | N/S | N/S | N/S | N/S | N/S | N/S | N/S | N/S | N/S | N/S | N/S | N/S | N/S | 59
2023-05-11 | 85 | 49 | 726 | 198 | 23 | 13.3 | 2.05 | 3.69 | N/S | N/S | N/S | N/S | N/S | N/S | N/S | N/S | N/S | N/S | N/S | N/S | N/S | N/S | N/S | N/S | N/S | N/S | N/S | N/S | N/S | N/S | N/S | N/S | N/S | 57
2023-05-12 | 75 | 42 | 800 | 252 | 23 | N/S | N/S | 3.64 | N/S | N/S | N/S | N/S | N/S | N/S | N/S | N/S | N/S | N/S | N/S | N/S | N/S | N/S | N/S | N/S | N/S | N/S | N/S | N/S | N/S | N/S | N/S | N/S | N/S | 52
2023-05-13 | 81 | 46 | 822 | 348 | 29 | N/S | N/S | 5.05 | N/S | N/S | N/S | N/S | N/S | N/S | N/S | N/S | N/S | N/S | N/S | N/S | N/S | N/S | N/S | N/S | N/S | N/S | N/S | N/S | N/S | N/S | N/S | N/S | N/S | 55
2023-05-14 | 102 | 61 | 682 | 186 | 25 | 13.7 | 1.84 | 3.65 | N/S | N/S | N/S | N/S | N/S | N/S | N/S | N/S | N/S | N/S | N/S | N/S | N/S | N/S | N/S | N/S | N/S | N/S | N/S | N/S | N/S | N/S | N/S | N/S | N/S | 66
2023-05-15 | 118 | 74 | 692 | 184 | 26 | 14.9 | 2.47 | 4.12 | N/S | 141.6 | 0.6 | 28 | N/S | N/S | N/S | N/S | N/S | N/S | N/S | N/S | N/S | N/S | N/S | N/S | N/S | N/S | N/S | N/S | N/S | N/S | N/S | N/S | N/S | 74
2023-05-16 | 74 | 42 | 760 | 260 | 27 | 14.7 | 2.81 | 4.29 | 1.89 | N/S | N/S | N/S | N/S | <0.005 | <0.005 | <0.002 | 0.055 | <0.002 | <0.004 | 0.064 | 1.87 | 0.003 | 0.084 | <0.5 | 0.007 | <0.004 | <0.004 | 0.114 | <0.002 | <0.002 | <0.002 | <3 | 0.13 | 51
2023-05-17 | 88 | 51 | 742 | 158 | 25 | 14.6 | 1.97 | 3.61 | N/S | N/S | N/S | N/S | 23 | N/S | N/S | N/S | N/S | N/S | N/S | N/S | N/S | N/S | N/S | N/S | N/S | N/S | N/S | N/S | N/S | N/S | N/S | N/S | N/S | 59
2023-05-18 | 87 | 50 | 720 | 204 | 25 | 13.9 | 1.66 | 4.08 | N/S | N/S | N/S | N/S | N/S | N/S | N/S | N/S | N/S | N/S | N/S | N/S | N/S | N/S | N/S | N/S | N/S | N/S | N/S | N/S | N/S | N/S | N/S | N/S | N/S | 58
2023-05-19 | 96 | 57 | 686 | 193 | 25 | N/S | N/S | 3.78 | N/S | N/S | N/S | N/S | N/S | N/S | N/S | N/S | N/S | N/S | N/S | N/S | N/S | N/S | N/S | N/S | N/S | N/S | N/S | N/S | N/S | N/S | N/S | N/S | N/S | 63
2023-05-20 | 71 | 39 | 626 | 126 | 24 | N/S | N/S | 3.32 | N/S | N/S | N/S | N/S | N/S | N/S | N/S | N/S | N/S | N/S | N/S | N/S | N/S | N/S | N/S | N/S | N/S | N/S | N/S | N/S | N/S | N/S | N/S | N/S | N/S | 50
2023-05-21 | 80 | 45 | 668 | 198 | 27 | 13.9 | 2.49 | 4.29 | N/S | N/S | N/S | N/S | N/S | N/S | N/S | N/S | N/S | N/S | N/S | N/S | N/S | N/S | N/S | N/S | N/S | N/S | N/S | N/S | N/S | N/S | N/S | N/S | N/S | 54
2023-05-22 | 123 | 78 | 672 | 178 | 26 | 14.7 | 1.95 | 4.34 | N/S | 129.7 | 0.7 | T/X | N/S | N/S | N/S | N/S | N/S | N/S | N/S | N/S | N/S | N/S | N/S | N/S | N/S | N/S | N/S | N/S | N/S | N/S | N/S | N/S | N/S | 76
2023-05-23 | 105 | 64 | 714 | 198 | 25 | 15.1 | 1.74 | 3.81 | 1.9 | N/S | N/S | N/S | N/S | <0.005 | <0.005 | 0.002 | 0.044 | <0.002 | <0.004 | 0.043 | 1.5 | 0.004 | 0.068 | <0.5 | 0.005 | <0.004 | <0.004 | 0.083 | <0.002 | <0.002 | <0.002 | <3 | 0.14 | 67
2023-05-24 | 142 | 93 | 1186 | 544 | 38 | 15 | 1.26 | 6.69 | N/S | N/S | N/S | N/S | 27 | N/S | N/S | N/S | N/S | N/S | N/S | N/S | N/S | N/S | N/S | N/S | N/S | N/S | N/S | N/S | N/S | N/S | N/S | N/S | N/S | 85
2023-05-25 | 63 | 34 | 882 | 380 | 31 | 15.3 | 2.1 | 5.59 | N/S | N/S | N/S | N/S | N/S | N/S | N/S | N/S | N/S | N/S | N/S | N/S | N/S | N/S | N/S | N/S | N/S | N/S | N/S | N/S | N/S | N/S | N/S | N/S | N/S | 46
2023-05-26 | 47 | 23 | 668 | 106 | 25 | N/S | N/S | 3.23 | N/S | N/S | N/S | N/S | N/S | N/S | N/S | N/S | N/S | N/S | N/S | N/S | N/S | N/S | N/S | N/S | N/S | N/S | N/S | N/S | N/S | N/S | N/S | N/S | N/S | 36
2023-05-27 | 52 | 27 | 682 | 120 | 23 | N/S | N/S | 3.42 | N/S | N/S | N/S | N/S | N/S | N/S | N/S | N/S | N/S | N/S | N/S | N/S | N/S | N/S | N/S | N/S | N/S | N/S | N/S | N/S | N/S | N/S | N/S | N/S | N/S | 39
2023-05-28 | 66 | 36 | 656 | 120 | 23 | 13.3 | 2.53 | 3.45 | N/S | N/S | N/S | N/S | N/S | N/S | N/S | N/S | N/S | N/S | N/S | N/S | N/S | N/S | N/S | N/S | N/S | N/S | N/S | N/S | N/S | N/S | N/S | N/S | N/S | 47
2023-05-29 | 92 | 54 | 720 | 183 | 22 | 14 | 2.68 | 3.54 | N/S | 124.5 | 0.6 | 25 | N/S | N/S | N/S | N/S | N/S | N/S | N/S | N/S | N/S | N/S | N/S | N/S | N/S | N/S | N/S | N/S | N/S | N/S | N/S | N/S | N/S | 61
2023-05-30 | 103 | 63 | 728 | 196 | 24 | 13.2 | 2.58 | 4.07 | 1.96 | N/S | N/S | N/S | N/S | <0.005 | <0.005 | <0.002 | 0.041 | <0.002 | <0.004 | 0.048 | 0.82 | 0.003 | 0.049 | <0.5 | 0.005 | <0.004 | <0.004 | 0.111 | <0.002 | <0.002 | <0.002 | <3 | 0.15 | 66
2023-05-31 | 146 | 96 | 782 | 274 | 26 | 13.6 | 1.55 | 4.14 | N/S | N/S | N/S | N/S | 33 | N/S | N/S | N/S | N/S | N/S | N/S | N/S | N/S | N/S | N/S | N/S | N/S | N/S | N/S | N/S | N/S | N/S | N/S | N/S | N/S | 87
2023-06-01 | 91 | 53 | 722 | 278 | 26 | 12.7 | 1.93 | 4.26 | N/S | N/S | N/S | N/S | N/S | N/S | N/S | N/S | N/S | N/S | N/S | N/S | N/S | N/S | N/S | N/S | N/S | N/S | N/S | N/S | N/S | N/S | N/S | N/S | N/S | 60
2023-06-02 | 71 | 39 | 662 | 182 | 26 | N/S | N/S | 4.02 | N/S | N/S | N/S | N/S | N/S | N/S | N/S | N/S | N/S | N/S | N/S | N/S | N/S | N/S | N/S | N/S | N/S | N/S | N/S | N/S | N/S | N/S | N/S | N/S | N/S | 49
2023-06-03 | 61 | 32 | 650 | 182 | 26 | N/S | N/S | 4.01 | N/S | N/S | N/S | N/S | N/S | N/S | N/S | N/S | N/S | N/S | N/S | N/S | N/S | N/S | N/S | N/S | N/S | N/S | N/S | N/S | N/S | N/S | N/S | N/S | N/S | 44
2023-06-04 | 104 | 63 | 642 | 243 | 28 | 14.4 | 0.9 | 4.26 | N/S | N/S | N/S | N/S | N/S | N/S | N/S | N/S | N/S | N/S | N/S | N/S | N/S | N/S | N/S | N/S | N/S | N/S | N/S | N/S | N/S | N/S | N/S | N/S | N/S | 67
2023-06-05 | 79 | 45 | 660 | 154 | 22 | 13.4 | 2.34 | 3.83 | N/S | 118.1 | 0.6 | 22 | N/S | N/S | N/S | N/S | N/S | N/S | N/S | N/S | N/S | N/S | N/S | N/S | N/S | N/S | N/S | N/S | N/S | N/S | N/S | N/S | N/S | 54
2023-06-06 | 143 | 94 | 756 | 260 | 25 | 13.3 | 2.44 | 4.49 | 1.95 | N/S | N/S | N/S | N/S | <0.005 | <0.005 | <0.002 | 0.05 | <0.002 | <0.004 | 0.064 | 1.33 | 0.006 | 0.085 | <0.5 | 0.007 | <0.004 | <0.004 | 0.147 | <0.002 | <0.002 | <0.002 | <3 | 0.16 | 86
2023-06-07 | 46 | 23 | 702 | 214 | 24 | 15.6 | 1.91 | 3.79 | N/S | N/S | N/S | N/S | 28 | N/S | N/S | N/S | N/S | N/S | N/S | N/S | N/S | N/S | N/S | N/S | N/S | N/S | N/S | N/S | N/S | N/S | N/S | N/S | N/S | 35
2023-06-08 | 60 | 32 | 892 | 283 | 26 | 15.2 | 1.78 | 4.45 | N/S | N/S | N/S | N/S | N/S | N/S | N/S | N/S | N/S | N/S | N/S | N/S | N/S | N/S | N/S | N/S | N/S | N/S | N/S | N/S | N/S | N/S | N/S | N/S | N/S | 43
2023-06-09 | 89 | 52 | 760 | 280 | 26 | N/S | N/S | 4 | N/S | N/S | N/S | N/S | N/S | N/S | N/S | N/S | N/S | N/S | N/S | N/S | N/S | N/S | N/S | N/S | N/S | N/S | N/S | N/S | N/S | N/S | N/S | N/S | N/S | 59
2023-06-10 | 76 | 42 | 678 | 182 | 28 | N/S | N/S | 3.82 | N/S | N/S | N/S | N/S | N/S | N/S | N/S | N/S | N/S | N/S | N/S | N/S | N/S | N/S | N/S | N/S | N/S | N/S | N/S | N/S | N/S | N/S | N/S | N/S | N/S | 52
2023-06-11 | 157 | 106 | 750 | 258 | 30 | 15.1 | 1.63 | 4.52 | N/S | N/S | N/S | N/S | N/S | N/S | N/S | N/S | N/S | N/S | N/S | N/S | N/S | N/S | N/S | N/S | N/S | N/S | N/S | N/S | N/S | N/S | N/S | N/S | N/S | 92
2023-06-12 | 159 | 107 | 712 | 196 | 27 | 16.1 | 1.73 | 4.07 | N/S | 114.8 | 0.7 | 17 | N/S | N/S | N/S | N/S | N/S | N/S | N/S | N/S | N/S | N/S | N/S | N/S | N/S | N/S | N/S | N/S | N/S | N/S | N/S | N/S | N/S | 93
2023-06-13 | 265 | 204 | 1044 | 527 | 33 | 10.9 | 1.6 | 5.48 | 1.58 | N/S | N/S | N/S | N/S | <0.005 | <0.005 | <0.002 | 0.068 | <0.002 | 0.005 | 0.088 | 2.8 | 0.018 | 0.096 | <0.5 | 0.009 | <0.004 | <0.004 | 0.289 | <0.002 | <0.002 | <0.002 | <3 | 0.19 | 139
2023-06-14 | 76 | 43 | 588 | 124 | 19 | 10.7 | 1.82 | 2.59 | N/S | N/S | N/S | N/S | <5 | N/S | N/S | N/S | N/S | N/S | N/S | N/S | N/S | N/S | N/S | N/S | N/S | N/S | N/S | N/S | N/S | N/S | N/S | N/S | N/S | 52
2023-06-15 | 83 | 48 | 628 | 136 | 22 | 12.2 | 2.45 | 3.26 | N/S | N/S | N/S | N/S | N/S | N/S | N/S | N/S | N/S | N/S | N/S | N/S | N/S | N/S | N/S | N/S | N/S | N/S | N/S | N/S | N/S | N/S | N/S | N/S | N/S | 56
2023-06-16 | 62 | 33 | 576 | 132 | 23 | N/S | N/S | 3.3 | N/S | N/S | N/S | N/S | N/S | N/S | N/S | N/S | N/S | N/S | N/S | N/S | N/S | N/S | N/S | N/S | N/S | N/S | N/S | N/S | N/S | N/S | N/S | N/S | N/S | 44
2023-06-17 | 79 | 45 | 608 | 136 | 24 | N/S | N/S | 3.46 | N/S | N/S | N/S | N/S | N/S | N/S | N/S | N/S | N/S | N/S | N/S | N/S | N/S | N/S | N/S | N/S | N/S | N/S | N/S | N/S | N/S | N/S | N/S | N/S | N/S | 54
2023-06-18 | 105 | 64 | 654 | 190 | 26 | 13.5 | 2.64 | 3.98 | N/S | N/S | N/S | N/S | N/S | N/S | N/S | N/S | N/S | N/S | N/S | N/S | N/S | N/S | N/S | N/S | N/S | N/S | N/S | N/S | N/S | N/S | N/S | N/S | N/S | 68
2023-06-19 | 133 | 86 | 650 | 148 | 26 | 14.6 | 2.07 | 3.7 | N/S | 111.8 | 0.7 | 37 | N/S | N/S | N/S | N/S | N/S | N/S | N/S | N/S | N/S | N/S | N/S | N/S | N/S | N/S | N/S | N/S | N/S | N/S | N/S | N/S | N/S | 81
2023-06-20 | 137 | 89 | 672 | 176 | 26 | 14.5 | 1.89 | 3.78 | 1.89 | N/S | N/S | N/S | N/S | 0.005 | <0.005 | <0.002 | 0.036 | <0.002 | <0.004 | 0.049 | 0.8 | 0.004 | 0.045 | <0.5 | 0.004 | <0.004 | <0.004 | 0.15 | <0.002 | <0.002 | <0.002 | <3 | 0.16 | 83
2023-06-21 | 121 | 76 | 674 | 202 | 26 | 13.5 | 2.42 | 4.02 | N/S | N/S | N/S | N/S | 30 | N/S | N/S | N/S | N/S | N/S | N/S | N/S | N/S | N/S | N/S | N/S | N/S | N/S | N/S | N/S | N/S | N/S | N/S | N/S | N/S | 75
2023-06-22 | 123 | 78 | 700 | 208 | 27 | 13.3 | 2.4 | 4.22 | N/S | N/S | N/S | N/S | N/S | N/S | N/S | N/S | N/S | N/S | N/S | N/S | N/S | N/S | N/S | N/S | N/S | N/S | N/S | N/S | N/S | N/S | N/S | N/S | N/S | 77
2023-06-23 | S/X | S/X | S/X | S/X | S/X | S/X | S/X | S/X | S/X | S/X | S/X | N/S | N/S | N/S | N/S | S/X | S/X | S/X | S/X | S/X | S/X | S/X | S/X | S/X | S/X | S/X | S/X | S/X | S/X | S/X | S/X | N/S | S/X | S/X
2023-06-24 | 85 | 49 | 658 | 152 | 24 | N/S | N/S | 3.53 | N/S | N/S | N/S | N/S | N/S | N/S | N/S | N/S | N/S | N/S | N/S | N/S | N/S | N/S | N/S | N/S | N/S | N/S | N/S | N/S | N/S | N/S | N/S | N/S | N/S | 57
2023-06-25 | 114 | 71 | 726 | 352 | 21 | 6.9 | 1.68 | 3.48 | N/S | N/S | N/S | N/S | N/S | N/S | N/S | N/S | N/S | N/S | N/S | N/S | N/S | N/S | N/S | N/S | N/S | N/S | N/S | N/S | N/S | N/S | N/S | N/S | N/S | 72
2023-06-26 | 87 | 51 | 558 | 114 | 20 | 12.2 | 1.57 | 2.8 | N/S | 115.4 | 0.6 | 22 | N/S | N/S | N/S | N/S | N/S | N/S | N/S | N/S | N/S | N/S | N/S | N/S | N/S | N/S | N/S | N/S | N/S | N/S | N/S | N/S | N/S | 58
2023-06-27 | 112 | 70 | 648 | 156 | 22 | 12.2 | 2.26 | 3.49 | 1.69 | N/S | N/S | N/S | N/S | <0.005 | <0.005 | <0.002 | 0.037 | <0.002 | <0.004 | 0.039 | 0.84 | 0.004 | 0.047 | <0.5 | 0.004 | <0.004 | <0.004 | 0.075 | <0.002 | <0.002 | <0.002 | <3 | 0.12 | 71
2023-06-28 | 108 | 67 | 614 | 162 | 22 | 12.2 | 1.89 | 3.66 | N/S | N/S | N/S | N/S | 17 | N/S | N/S | N/S | N/S | N/S | N/S | N/S | N/S | N/S | N/S | N/S | N/S | N/S | N/S | N/S | N/S | N/S | N/S | N/S | N/S | 69
2023-06-29 | 107 | 65 | 762 | 324 | 24 | 9.1 | 1.63 | 3.97 | N/S | N/S | N/S | N/S | N/S | N/S | N/S | N/S | N/S | N/S | N/S | N/S | N/S | N/S | N/S | N/S | N/S | N/S | N/S | N/S | N/S | N/S | N/S | N/S | N/S | 68
2023-06-30 | 50 | 26 | 608 | 114 | 18 | N/S | N/S | 2.8 | N/S | N/S | N/S | N/S | N/S | N/S | N/S | N/S | N/S | N/S | N/S | N/S | N/S | N/S | N/S | N/S | N/S | N/S | N/S | N/S | N/S | N/S | N/S | N/S | N/S | 38
Reporting Limit |  |  | 25 | 4 | 1 | 0.3 | 0.5 | 0.15 | 0.15 | 0.5 | 0.1 | 5 | 5 | 0.005 | 0.005 | 0.001 | 0.001 | 0.001 | 0.002 | 0.001 | 0.01 | 0.001 | 0.001 | 0.5 | 0.001 | 0.002 | 0.002 | 0.005 | 0.001 | 0.001 | 0.001 | 3 | 0.01 | 5
Observations | 179 | 179 | 179 | 179 | 179 | 129 | 129 | 179 | 26 | 26 | 26 | 25 | 26 | 26 | 26 | 26 | 26 | 26 | 26 | 26 | 25 | 26 | 26 | 26 | 26 | 26 | 26 | 26 | 26 | 26 | 26 | 26 | 24 | 179
Minimum | 30 | 13 | 558 | 61 | 9 | 3.4 | <0.50 | 1.34 | 0.69 | 111.8 | 0.3 | 11 | <5 | <0.005 | <0.005 | <0.002 | 0.036 | <0.002 | <0.004 | 0.021 | 0.4 | <0.002 | 0.037 | <0.5 | 0.004 | <0.004 | <0.004 | 0.052 | <0.002 | <0.002 | <0.002 | <3 | 0.07 | 25
Mean | 91 | 56 | 802 | 171 | 22 | 11.5 | <1.91 | 3.23 | 1.5 | 179.6 | 0.6 | 26 | 16 | <0.004 | <0.004 | <0.001 | 0.047 | <0.001 | <0.003 | 0.047 | 1.04 | <0.004 | 0.055 | <0.4 | 0.006 | <0.003 | <0.003 | 0.1 | <0.001 | <0.001 | <0.001 | <2 | 0.12 | 59
Maximum | 265 | 204 | 2068 | 544 | 38 | 16.7 | 3.76 | 6.69 | 1.96 | 438.9 | 0.7 | 41 | 33 | 0.005 | <0.005 | 0.002 | 0.068 | <0.002 | 0.015 | 0.088 | 2.8 | 0.018 | 0.096 | <0.5 | 0.021 | <0.004 | <0.004 | 0.289 | <0.002 | <0.002 | <0.002 | <3 | 0.19 | 139
January 29, 2023, BOD5, CBOD5, TS, SS, TKN, NH3-N, NO2+NO3, P-TOT, S/X: Sample temperatures were not take for carboys.
February 14, 2023, Fe_Sol, T/X: Duplicate failure.
March 21, 2023, Fe_Sol, T/X: LCS expired.
April 18, 2023, Fe_Tot: Sample MS/MSD recovery failed but LCS passed.
May, 2, 2023, Fe_Tot, T/X: Duplicate failure.
May 22, 2023, FOG, T/X: Precision failure.
June 6, 2023, TKN: Sample MS/MSD recovery failed but LCS passed.
June 23, 2023, BOD5, CBOD5, TS, SS, TKN, NH3-N, NO2+NO3, P-TOT, P-SOL, CL, F, As, Ba, Cd, Cr_Tot, Cu, Fe_Tot, Pb, Mn, Hg, Ni, Se, Ag, Zn, Sb, Be, Tl, Fe_Sol TOC, S/X: Cold Room Temperature was out of range.