## Stickney Outfall 2011
| Flow | pH | DO | Temp. | BOD5 | CBOD5 | TS | TVS | SS | VSS | TKN | NH3-N | Un-ion NH3-N | NO2-N | NO3-N | NO2+NO3-N | P-Tot. | P-Sol. | Alkalinity | CL | F | FOG | Phenol | Fecal col. | SO4 | CN | As-Tot | Ba-Tot | Cd-Tot | Cr-Tot | Cu-Tot | Fe-Tot | Pb-Tot | Mn-Tot | Hg-Tot | *Hg Nano | Ni-Tot | Se-Tot | Ag-Tot | Zn-Tot | Sb-Tot | Be-Tot | Tl-Tot | Cr+6-Tot | Ca-Tot | Mg-Tot | Hardness | As-Sol | Ba-Sol | Cd-Sol | Cr-Sol | Cu-Sol | Fe-Sol | Pb-Sol | Mn-Sol | Hg-Sol | Ni-Sol | Se-Sol | Ag-Sol | Zn-Sol | Sb-Sol | Be-Sol | Tl-Sol | Ca-Sol | Mg-Sol | TOC
Date | MGD |  | mg/L | Deg. C | mg/L | mg/L | mg/L | mg/L | mg/L | mg/L | mg/L | mg/L | mg/L | mg/L | mg/L | mg/L | mg/L | mg/L | mg/L | mg/L | mg/L | mg/L | µg/L | cfu/100ml | mg/L | mg/L | mg/L | mg/L | mg/L | mg/L | mg/L | mg/L | mg/L | mg/L | ug/L | ng/L | mg/L | mg/L | mg/L | mg/L | mg/L | mg/L | mg/L | ug/L | mg/L | mg/L | mg/L | mg/L | mg/L | mg/L | mg/L | mg/L | mg/L | mg/L | mg/L | ug/L | mg/L | mg/L | mg/L | mg/L | mg/L | mg/L | mg/L | mg/L | mg/L | mg/L
2011-01-01 | 1186 | 7.2 | 10.6 | 9.8 | 7 | 4 | 992 | 132 | 8 | N/R | 1.18 | 0.13 | 0 | 0.236 | 5.7 | 5.93 | 0.16 | N/S | N/S | N/S | N/S | N/S | 5 | N/S | N/S | 0.007 | <0.05 | 0.0302 | <0.001 | <0.01 | <0.02 | <0.2 | <0.03 | 0.0073 | N/S | N/S | <0.008 | <0.005 | <0.004 | <0.06 | N/S | N/S | N/S | N/S | N/S | N/S | N/S | N/S | N/S | N/S | N/S | N/S | N/S | N/S | N/S | N/S | N/S | N/S | N/S | N/S | N/S | N/S | N/S | N/S | N/S | N/S
2011-01-02 | 1196 | 7.1 | 10.3 | 9.4 | 8 | 4 | 972 | 136 | 6 | N/R | 1.55 | 0.36 | 0 | 0.782 | 7.25 | 8.03 | 0.17 | N/S | N/S | N/S | N/S | N/S | 5 | N/S | N/S | 0.008 | <0.05 | 0.0317 | <0.001 | <0.01 | <0.02 | <0.2 | <0.03 | 0.0066 | N/S | N/S | <0.008 | 0.006 | <0.004 | <0.06 | N/S | N/S | N/S | N/S | N/S | N/S | N/S | N/S | N/S | N/S | N/S | N/S | N/S | N/S | N/S | N/S | N/S | N/S | N/S | N/S | N/S | N/S | N/S | N/S | N/S | N/S
2011-01-03 | 650 | 7.1 | 9.6 | 9.8 | 7 | 4 | 942 | 132 | 6 | N/R | 1.63 | 0.44 | 0 | 0.545 | 7.47 | 8.02 | 0.19 | N/S | N/S | N/S | N/S | N/S | 5 | 46000 | N/S | 0.008 | <0.05 | 0.03 | <0.001 | <0.01 | <0.02 | <0.2 | <0.03 | 0.007 | N/S | <2.5 | <0.008 | <0.005 | <0.004 | <0.06 | N/S | N/S | N/S | <10 | N/S | N/S | N/S | N/S | N/S | N/S | N/S | N/S | N/S | N/S | N/S | N/S | N/S | N/S | N/S | N/S | N/S | N/S | N/S | N/S | N/S | N/S
2011-01-04 | 614 | 7.1 | 9.2 | 10.2 | 9 | 4 | 850 | 112 | 7 | N/R | 2.32 | 0.91 | 0 | 0.956 | 9.66 | 10.62 | 0.39 | 0.27 | 147 | 302.8 | 0.63 | N/S | 5 | N/S | 86.9 | 0.007 | <0.05 | 0.028 | <0.001 | <0.01 | <0.02 | <0.2 | <0.03 | 0.0069 | <0.2 | N/S | <0.008 | <0.005 | <0.004 | <0.06 | <0.05 | <0.001 | <0.02 | N/S | 63.83 | 22.15 | 251 | <0.02 | 0.0266 | <0.001 | <0.003 | <0.005 | <0.2 | <0.03 | 0.0045 | T/X | <0.008 | <0.03 | <0.004 | 0.027 | <0.04 | <0.001 | <0.02 | 64.94 | 22.885 | 4.7
2011-01-05 | 652 | 7 | 9.3 | 10.2 | 8 | 3 | 786 | 96 | 8 | N/R | 1.78 | 0.83 | 0 | 1.045 | 6.1 | 7.14 | 0.45 | N/S | N/S | N/S | N/S | N/S | 7 | N/S | N/S | 0.008 | <0.05 | 0.0258 | <0.001 | <0.01 | <0.02 | <0.2 | <0.03 | 0.0063 | N/S | N/S | <0.008 | <0.005 | <0.004 | <0.06 | N/S | N/S | N/S | N/S | N/S | N/S | N/S | N/S | N/S | N/S | N/S | N/S | N/S | N/S | N/S | N/S | N/S | N/S | N/S | N/S | N/S | N/S | N/S | N/S | N/S | N/S
2011-01-06 | 613 | 7.1 | 8.9 | 10.4 | 7 | 3 | 776 | 102 | 7 | N/R | 1.82 | 0.92 | 0 | 1.013 | 8.61 | 9.62 | 0.57 | N/S | N/S | N/S | N/S | <5 | 5 | N/S | N/S | 0.006 | <0.05 | 0.0238 | <0.001 | <0.01 | <0.02 | <0.2 | <0.03 | 0.0075 | N/S | N/S | <0.008 | <0.005 | <0.004 | <0.06 | N/S | N/S | N/S | N/S | N/S | N/S | N/S | N/S | N/S | N/S | N/S | N/S | N/S | N/S | N/S | N/S | N/S | N/S | N/S | N/S | N/S | N/S | N/S | N/S | N/S | N/S
2011-01-07 | 533 | 7.3 | 9 | 10.4 | 8 | 4 | 758 | 98 | <4 | N/R | 1.96 | 0.82 | 0 | 0.988 | 8.47 | 9.46 | 0.76 | N/S | N/S | N/S | N/S | N/S | 5 | N/S | N/S | 0.006 | <0.05 | 0.0223 | <0.001 | <0.01 | <0.02 | <0.2 | <0.03 | 0.0095 | N/S | N/S | <0.008 | <0.005 | <0.004 | <0.06 | N/S | N/S | N/S | N/S | N/S | N/S | N/S | N/S | N/S | N/S | N/S | N/S | N/S | N/S | N/S | N/S | N/S | N/S | N/S | N/S | N/S | N/S | N/S | N/S | N/S | N/S
2011-01-08 | 611 | 6.9 | 9.5 | 10.1 | 6 | 3 | 726 | 96 | 6 | N/R | 1.25 | 0.12 | 0 | 0.409 | 8.73 | 9.14 | 0.4 | N/S | N/S | N/S | N/S | N/S | <5 | N/S | N/S | 0.007 | <0.05 | 0.0215 | <0.001 | <0.01 | <0.02 | <0.2 | <0.03 | 0.0064 | N/S | N/S | 0.011 | 0.005 | <0.004 | <0.06 | N/S | N/S | N/S | N/S | N/S | N/S | N/S | N/S | N/S | N/S | N/S | N/S | N/S | N/S | N/S | N/S | N/S | N/S | N/S | N/S | N/S | N/S | N/S | N/S | N/S | N/S
2011-01-09 | 451 | 7.1 | 8.7 | 10.1 | 6 | 2 | 748 | 94 | 5 | N/R | 1.44 | 0.52 | 0 | 0.553 | 5.94 | 6.49 | 0.54 | N/S | N/S | N/S | N/S | N/S | <5 | N/S | N/S | 0.007 | <0.05 | 0.0215 | <0.001 | <0.01 | <0.02 | <0.2 | <0.03 | 0.0082 | N/S | N/S | <0.008 | <0.005 | <0.004 | <0.06 | N/S | N/S | N/S | N/S | N/S | N/S | N/S | N/S | N/S | N/S | N/S | N/S | N/S | N/S | N/S | N/S | N/S | N/S | N/S | N/S | N/S | N/S | N/S | N/S | N/S | N/S
2011-01-10 | 530 | 7.1 | 9.4 | 10.1 | 7 | 3 | 686 | 94 | 6 | N/R | 1.56 | 0.5 | 0 | 0.524 | 8.63 | 9.16 | 0.3 | N/S | N/S | N/S | N/S | N/S | <5 | 2800 | N/S | 0.006 | <0.05 | 0.0222 | <0.001 | <0.01 | <0.02 | <0.2 | <0.03 | 0.0061 | N/S | <2.5 | <0.008 | <0.005 | <0.004 | <0.06 | N/S | N/S | N/S | <10 | N/S | N/S | N/S | N/S | N/S | N/S | N/S | N/S | N/S | N/S | N/S | N/S | N/S | N/S | N/S | N/S | N/S | N/S | N/S | N/S | N/S | N/S
2011-01-11 | 451 | 7 | 9.1 | 10.1 | 10 | 4 | 684 | 82 | 4 | N/R | 2.58 | 1.45 | 0 | 0.725 | 8.74 | 9.46 | 0.82 | 0.75 | 145 | 194.9 | 0.94 | N/S | 5 | N/S | 88.5 | 0.009 | <0.05 | 0.0214 | <0.001 | <0.01 | <0.02 | <0.2 | <0.03 | 0.0143 | 1.307 | N/S | <0.008 | <0.005 | <0.004 | <0.06 | <0.05 | <0.001 | <0.02 | N/S | 63.55 | 21.12 | 246 | N/S | N/S | N/S | N/S | N/S | N/S | N/S | N/S | N/S | N/S | N/S | N/S | N/S | N/S | N/S | N/S | N/S | N/S | 5.7
2011-01-12 | 532 | 7.1 | 9.3 | 10.1 | 7 | 3 | 1486 | 198 | 6 | N/R | 2.4 | 1.02 | 0 | 0.56 | 6.87 | 7.43 | 1.04 | N/S | N/S | N/S | N/S | N/S | 5 | N/S | N/S | 0.011 | <0.05 | 0.0218 | <0.001 | <0.01 | <0.02 | <0.2 | <0.03 | 0.015 | N/S | N/S | 0.008 | <0.005 | <0.004 | <0.06 | N/S | N/S | N/S | N/S | N/S | N/S | N/S | N/S | N/S | N/S | N/S | N/S | N/S | N/S | N/S | N/S | N/S | N/S | N/S | N/S | N/S | N/S | N/S | N/S | N/S | N/S
2011-01-13 | 530 | 7 | 9 | 10.1 | 9 | 4 | 1446 | 120 | 4 | N/R | 2.38 | 1.17 | 0 | 0.708 | 7.44 | 8.15 | 0.79 | N/S | N/S | N/S | N/S | <5 | 6 | N/S | N/S | 0.009 | <0.05 | 0.0229 | <0.001 | <0.01 | <0.02 | <0.2 | <0.03 | 0.0113 | N/S | N/S | 0.011 | <0.005 | <0.004 | <0.06 | N/S | N/S | N/S | N/S | N/S | N/S | N/S | N/S | N/S | N/S | N/S | N/S | N/S | N/S | N/S | N/S | N/S | N/S | N/S | N/S | N/S | N/S | N/S | N/S | N/S | N/S
2011-01-14 | 542 | 7 | 8.9 | 10.4 | 13 | 6 | 1024 | 96 | 9 | N/R | 3.51 | 1.97 | 0 | 0.515 | 5.49 | 6 | 1.55 | N/S | N/S | N/S | N/S | N/S | 5 | N/S | N/S | 0.007 | <0.05 | 0.0216 | <0.001 | <0.01 | <0.02 | <0.2 | <0.03 | 0.0261 | N/S | N/S | 0.011 | <0.005 | <0.004 | <0.06 | N/S | N/S | N/S | N/S | N/S | N/S | N/S | N/S | N/S | N/S | N/S | N/S | N/S | N/S | N/S | N/S | N/S | N/S | N/S | N/S | N/S | N/S | N/S | N/S | N/S | N/S
2011-01-15 | 510 | 7.1 | 9 | 10.5 | 7 | 4 | 794 | 96 | 8 | N/R | 1.66 | 0.19 | 0 | 0.242 | 6.38 | 6.62 | 0.23 | N/S | N/S | N/S | N/S | N/S | <5 | N/S | N/S | 0.005 | <0.05 | 0.0204 | <0.001 | <0.01 | <0.02 | <0.2 | <0.03 | 0.0069 | N/S | N/S | 0.01 | <0.005 | <0.004 | <0.06 | N/S | N/S | N/S | N/S | N/S | N/S | N/S | N/S | N/S | N/S | N/S | N/S | N/S | N/S | N/S | N/S | N/S | N/S | N/S | N/S | N/S | N/S | N/S | N/S | N/S | N/S
2011-01-16 | 492 | 7 | 9.2 | 10.6 | 8 | 4 | 774 | 124 | 9 | N/R | 1.75 | 0.65 | 0 | 0.349 | 10.27 | 10.62 | 0.27 | N/S | N/S | N/S | N/S | N/S | <5 | N/S | N/S | 0.005 | <0.05 | 0.0216 | <0.001 | <0.01 | <0.02 | <0.2 | <0.03 | 0.006 | N/S | N/S | 0.01 | <0.005 | <0.004 | <0.06 | N/S | N/S | N/S | N/S | N/S | N/S | N/S | N/S | N/S | N/S | N/S | N/S | N/S | N/S | N/S | N/S | N/S | N/S | N/S | N/S | N/S | N/S | N/S | N/S | N/S | N/S
2011-01-17 | 491 | 7 | 9.2 | 10.5 | 14 | 2 | 686 | 144 | 7 | N/R | 2.99 | 1.84 | 0 | 0.519 | 14.2 | 14.72 | 0.68 | N/S | N/S | N/S | N/S | N/S | <5 | N/R | N/S | 0.005 | <0.05 | 0.0203 | <0.001 | <0.01 | <0.02 | <0.2 | <0.03 | 0.0064 | N/S | T/X | <0.008 | <0.005 | <0.004 | <0.06 | N/S | N/S | N/S | T/X | N/S | N/S | N/S | N/S | N/S | N/S | N/S | N/S | N/S | N/S | N/S | N/S | N/S | N/S | N/S | N/S | N/S | N/S | N/S | N/S | N/S | N/S
2011-01-18 | 621 | 7 | 9.2 | 10.6 | 12 | 3 | 1183 | 120 | <4 | N/R | 6.34 | 4.89 | 0.01 | 0.591 | 7.63 | 8.22 | 1.26 | 1.16 | 135 | 500 | 0.84 | N/S | <5 | 7200 | 99.4 | 0.007 | <0.05 | 0.0206 | <0.001 | <0.01 | <0.02 | <0.2 | <0.03 | 0.0143 | <0.2 | <2.5 | <0.008 | <0.005 | <0.004 | <0.06 | <0.05 | <0.001 | <0.02 | <10 | 64.44 | 20.29 | 244 | N/S | N/S | N/S | N/S | N/S | N/S | N/S | N/S | N/S | N/S | N/S | N/S | N/S | N/S | N/S | N/S | N/S | N/S | 5.2
2011-01-19 | 541 | 7 | 8.9 | 9.9 | 16 | 5 | 1629 | 128 | 7 | N/R | 2.17 | 0.63 | 0 | 0.339 | 9.54 | 9.88 | 0.94 | N/S | N/S | N/S | N/S | N/S | <5 | N/S | N/S | 0.009 | <0.05 | 0.0252 | <0.001 | <0.01 | <0.02 | <0.2 | <0.03 | 0.0121 | N/S | N/S | <0.008 | <0.005 | <0.004 | <0.06 | N/S | N/S | N/S | N/S | N/S | N/S | N/S | N/S | N/S | N/S | N/S | N/S | N/S | N/S | N/S | N/S | N/S | N/S | N/S | N/S | N/S | N/S | N/S | N/S | N/S | N/S
2011-01-20 | 490 | 7.3 | 9.4 | 10.3 | 10 | 3 | 1177 | 80 | 6 | N/R | 2.15 | 0.53 | 0 | 0.333 | 8.91 | 9.24 | 1.12 | N/S | N/S | N/S | N/S | <5 | <5 | N/S | N/S | 0.009 | <0.05 | 0.0219 | <0.001 | <0.01 | <0.02 | <0.2 | <0.03 | 0.0089 | N/S | N/S | <0.008 | <0.005 | <0.004 | <0.06 | N/S | N/S | N/S | N/S | N/S | N/S | N/S | N/S | N/S | N/S | N/S | N/S | N/S | N/S | N/S | N/S | N/S | N/S | N/S | N/S | N/S | N/S | N/S | N/S | N/S | N/S
2011-01-21 | 529 | 7.2 | 9.4 | 9.6 | 8 | 8 | 936 | 106 | 8 | N/R | 1.64 | 0.59 | 0 | 0.172 | 8.74 | 8.91 | 0.89 | N/S | N/S | N/S | N/S | N/S | <5 | N/S | N/S | 0.011 | <0.05 | 0.0205 | <0.001 | <0.01 | <0.02 | <0.2 | <0.03 | 0.0084 | N/S | N/S | <0.008 | <0.005 | <0.004 | <0.06 | N/S | N/S | N/S | N/S | N/S | N/S | N/S | N/S | N/S | N/S | N/S | N/S | N/S | N/S | N/S | N/S | N/S | N/S | N/S | N/S | N/S | N/S | N/S | N/S | N/S | N/S
2011-01-22 | 451 | 7 | 9.2 | 9.6 | 11 | 4 | 770 | 118 | 7 | N/R | 2.34 | 0.88 | 0 | 0.233 | 10.05 | 10.29 | 0.76 | N/S | N/S | N/S | N/S | N/S | <5 | N/S | N/S | 0.008 | <0.05 | 0.0195 | <0.001 | <0.01 | <0.02 | <0.2 | <0.03 | 0.0078 | N/S | N/S | 0.009 | <0.005 | <0.004 | <0.06 | N/S | N/S | N/S | N/S | N/S | N/S | N/S | N/S | N/S | N/S | N/S | N/S | N/S | N/S | N/S | N/S | N/S | N/S | N/S | N/S | N/S | N/S | N/S | N/S | N/S | N/S
2011-01-23 | 532 | 7 | 9.5 | 9.4 | 9 | 4 | 698 | 122 | 5 | N/R | 1.88 | 0.42 | 0 | 0.118 | 12.31 | 12.43 | 0.96 | N/S | N/S | N/S | N/S | N/S | <5 | N/S | N/S | 0.009 | <0.05 | 0.0178 | <0.001 | <0.01 | <0.02 | <0.2 | <0.03 | 0.0055 | N/S | N/S | 0.008 | <0.005 | <0.004 | <0.06 | N/S | N/S | N/S | N/S | N/S | N/S | N/S | N/S | N/S | N/S | N/S | N/S | N/S | N/S | N/S | N/S | N/S | N/S | N/S | N/S | N/S | N/S | N/S | N/S | N/S | N/S
2011-01-24 | 529 | 7 | 9 | 9.7 | 10 | 3 | 796 | 122 | 7 | N/R | 3.1 | 1.52 | 0 | 0.29 | 11.77 | 12.06 | 1.32 | N/S | N/S | N/S | N/S | N/S | <5 | 7400 | N/S | 0.009 | <0.05 | 0.0181 | <0.001 | <0.01 | <0.02 | <0.2 | <0.03 | 0.0072 | N/S | <2.5 | <0.008 | <0.005 | <0.004 | <0.06 | N/S | N/S | N/S | <10 | N/S | N/S | N/S | N/S | N/S | N/S | N/S | N/S | N/S | N/S | N/S | N/S | N/S | N/S | N/S | N/S | N/S | N/S | N/S | N/S | N/S | N/S
2011-01-25 | 511 | 7 | 9.1 | 9.7 | 10 | 4 | 882 | 100 | 6 | N/R | 2.98 | 1.37 | 0 | 0.338 | 11.09 | 11.43 | 1.6 | 1.57 | 131 | 335.9 | 0.9 | N/S | <5 | N/S | 89.7 | 0.011 | <0.05 | 0.018 | <0.001 | <0.01 | <0.02 | <0.2 | <0.03 | 0.0081 | <0.2 | N/S | <0.008 | 0.006 | <0.004 | <0.06 | <0.05 | <0.001 | <0.02 | N/S | 61.38 | 20.2 | 236 | N/S | N/S | N/S | N/S | N/S | N/S | N/S | N/S | N/S | N/S | N/S | N/S | N/S | N/S | N/S | N/S | N/S | N/S | 5.6
2011-01-26 | 491 | 7.2 | 8.8 | 10.4 | 9 | 4 | 888 | 116 | 5 | N/R | 2.71 | 0.97 | 0 | 0.303 | 10.9 | 11.2 | 1.46 | N/S | N/S | N/S | N/S | N/S | <5 | N/S | N/S | 0.007 | <0.05 | 0.0176 | <0.001 | <0.01 | <0.02 | <0.2 | <0.03 | 0.0086 | N/S | N/S | <0.008 | <0.005 | <0.004 | <0.06 | N/S | N/S | N/S | N/S | N/S | N/S | N/S | N/S | N/S | N/S | N/S | N/S | N/S | N/S | N/S | N/S | N/S | N/S | N/S | N/S | N/S | N/S | N/S | N/S | N/S | N/S
2011-01-27 | 450 | 7 | 9.1 | 10.3 | 11 | 3 | 798 | 134 | 4 | N/R | 3.29 | 1.35 | 0 | 0.217 | 13.16 | 13.37 | 1.65 | N/S | N/S | N/S | N/S | <5 | <5 | N/S | N/S | 0.007 | <0.05 | 0.0172 | <0.001 | <0.01 | <0.02 | <0.2 | <0.03 | 0.0086 | N/S | N/S | <0.008 | 0.006 | <0.004 | <0.06 | N/S | N/S | N/S | N/S | N/S | N/S | N/S | N/S | N/S | N/S | N/S | N/S | N/S | N/S | N/S | N/S | N/S | N/S | N/S | N/S | N/S | N/S | N/S | N/S | N/S | N/S
2011-01-28 | 510 | 7 | 9.1 | 10.3 | 11 | 5 | 892 | 264 | 5 | N/R | 3.61 | 2.06 | 0 | 0.269 | 14.62 | 14.89 | 1.93 | N/S | N/S | N/S | N/S | N/S | <5 | N/S | N/S | 0.007 | <0.05 | 0.0172 | <0.001 | <0.01 | <0.02 | <0.2 | <0.03 | 0.0105 | N/S | N/S | <0.008 | <0.005 | <0.004 | <0.06 | N/S | N/S | N/S | N/S | N/S | N/S | N/S | N/S | N/S | N/S | N/S | N/S | N/S | N/S | N/S | N/S | N/S | N/S | N/S | N/S | N/S | N/S | N/S | N/S | N/S | N/S
2011-01-29 | 551 | 7.2 | 9.2 | 10.5 | 6 | 3 | 910 | 192 | 6 | N/R | 2.35 | 0.6 | 0 | 0.147 | 14.44 | 14.59 | 1.97 | N/S | N/S | N/S | N/S | N/S | <5 | N/S | N/S | 0.008 | <0.05 | 0.0169 | <0.001 | <0.01 | <0.02 | <0.2 | <0.03 | 0.008 | N/S | N/S | <0.008 | <0.005 | <0.004 | <0.06 | N/S | N/S | N/S | N/S | N/S | N/S | N/S | N/S | N/S | N/S | N/S | N/S | N/S | N/S | N/S | N/S | N/S | N/S | N/S | N/S | N/S | N/S | N/S | N/S | N/S | N/S
2011-01-30 | 449 | 7.1 | 10.1 | 10.5 | 10 | 3 | 842 | 174 | 7 | N/R | 2.68 | 0.82 | 0 | 0.214 | 14.19 | 14.4 | 1.88 | N/S | N/S | N/S | N/S | N/S | <5 | N/S | N/S | 0.007 | <0.05 | 0.0168 | <0.001 | <0.01 | <0.02 | <0.2 | <0.03 | 0.009 | N/S | N/S | 0.008 | <0.005 | <0.004 | <0.06 | N/S | N/S | N/S | N/S | N/S | N/S | N/S | N/S | N/S | N/S | N/S | N/S | N/S | N/S | N/S | N/S | N/S | N/S | N/S | N/S | N/S | N/S | N/S | N/S | N/S | N/S
2011-01-31 | 451 | 7.1 | 9.4 | 10 | 11 | 4 | 706 | 156 | 6 | N/R | 2.53 | 1.23 | 0 | 0.196 | 17.51 | 17.7 | 2.12 | N/S | N/S | N/S | N/S | N/S | <5 | 4400 | N/S | 0.006 | <0.05 | 0.0155 | <0.001 | <0.01 | <0.02 | <0.2 | <0.03 | 0.0089 | N/S | <2.5 | <0.008 | <0.005 | <0.004 | <0.06 | T/X | T/X | T/X | <10 | N/S | N/S | N/S | N/S | N/S | N/S | N/S | N/S | N/S | N/S | N/S | N/S | N/S | N/S | N/S | N/S | N/S | N/S | N/S | N/S | N/S | N/S
2011-02-01 | 490 | 7.1 | 9 | 10 | 10 | 3 | 736 | 140 | 6 | N/R | 2.39 | 1.03 | 0 | 0.222 | 16.76 | 16.98 | 2.33 | 2.23 | 102 | 230.8 | 0.96 | N/S | <5 | N/S | 101 | 0.007 | <0.05 | 0.0153 | <0.001 | <0.01 | <0.02 | <0.2 | <0.03 | 0.0094 | <0.2 | N/S | 0.008 | 0.007 | <0.004 | <0.06 | <0.05 | <0.001 | <0.02 | N/S | 59.36 | 19.38 | 228 | <0.02 | 0.0143 | <0.001 | <0.003 | <0.005 | <0.2 | <0.03 | 0.0054 | T/X | <0.008 | <0.03 | <0.004 | 0.037 | <0.04 | <0.001 | <0.02 | 57.3 | 19.215 | 6.1
2011-02-02 | 450 | N/S | N/S | 8.9 | 9 | 4 | 1141 | 156 | 6 | N/R | 1.57 | 0.16 | N/R | 0.053 | 9.89 | 9.94 | 1.54 | N/S | N/S | N/S | N/S | N/S | <5 | N/S | N/S | 0.008 | <0.05 | 0.0173 | <0.001 | <0.01 | <0.02 | <0.2 | <0.03 | 0.0101 | N/S | N/S | 0.008 | 0.005 | <0.004 | <0.06 | N/S | N/S | N/S | N/S | N/S | N/S | N/S | N/S | N/S | N/S | N/S | N/S | N/S | N/S | N/S | N/S | N/S | N/S | N/S | N/S | N/S | N/S | N/S | N/S | N/S | N/S
2011-02-03 | 451 | 7.2 | 10.5 | 8.4 | 8 | 5 | 978 | 112 | 5 | N/R | 1.39 | 0.11 | 0 | 0.04 | 12.98 | 13.01 | 1.14 | N/S | N/S | N/S | N/S | <5 | <5 | N/S | N/S | 0.007 | <0.05 | 0.0171 | <0.001 | <0.01 | <0.02 | <0.2 | <0.03 | 0.0063 | N/S | N/S | <0.008 | 0.007 | <0.004 | <0.06 | N/S | N/S | N/S | N/S | N/S | N/S | N/S | N/S | N/S | N/S | N/S | N/S | N/S | N/S | N/S | N/S | N/S | N/S | N/S | N/S | N/S | N/S | N/S | N/S | N/S | N/S
2011-02-04 | 552 | 7 | 9.5 | 8.4 | 10 | 4 | 1085 | 144 | 8 | N/R | 2.23 | 1.05 | 0 | 0.199 | 14.96 | 15.16 | 1.73 | N/S | N/S | N/S | N/S | N/S | <5 | N/S | N/S | 0.006 | <0.05 | 0.0186 | <0.001 | <0.01 | <0.02 | <0.2 | <0.03 | 0.0121 | N/S | N/S | 0.01 | <0.005 | <0.004 | <0.06 | N/S | N/S | N/S | N/S | N/S | N/S | N/S | N/S | N/S | N/S | N/S | N/S | N/S | N/S | N/S | N/S | N/S | N/S | N/S | N/S | N/S | N/S | N/S | N/S | N/S | N/S
2011-02-05 | 543 | 7 | 9.2 | 8.4 | 13 | 4 | 1153 | 128 | 6 | N/R | 3.7 | 2.74 | 0 | 0.32 | 13.22 | 13.54 | 1.75 | N/S | N/S | N/S | N/S | N/S | <5 | N/S | N/S | 0.005 | <0.05 | 0.0185 | <0.001 | <0.01 | <0.02 | <0.2 | <0.03 | 0.0248 | N/S | N/S | 0.011 | 0.006 | <0.004 | <0.06 | N/S | N/S | N/S | N/S | N/S | N/S | N/S | N/S | N/S | N/S | N/S | N/S | N/S | N/S | N/S | N/S | N/S | N/S | N/S | N/S | N/S | N/S | N/S | N/S | N/S | N/S
2011-02-06 | 451 | 6.8 | 9.5 | 9.4 | 9 | 5 | 1223 | 128 | 5 | N/R | 2.67 | 1.53 | 0 | 0.175 | 12.8 | 12.97 | 1.39 | N/S | N/S | N/S | N/S | N/S | <5 | N/S | N/S | 0.007 | <0.05 | 0.0188 | <0.001 | <0.01 | <0.02 | <0.2 | <0.03 | 0.0225 | N/S | N/S | 0.009 | <0.005 | <0.004 | <0.06 | N/S | N/S | N/S | N/S | N/S | N/S | N/S | N/S | N/S | N/S | N/S | N/S | N/S | N/S | N/S | N/S | N/S | N/S | N/S | N/S | N/S | N/S | N/S | N/S | N/S | N/S
2011-02-07 | 571 | 7.1 | 9.8 | 9.7 | 6 | 3 | 1689 | 124 | 4 | N/R | 2.22 | 1.12 | 0 | 0.141 | 11.59 | 11.73 | 1.35 | N/S | N/S | N/S | N/S | N/S | <5 | 4600 | N/S | 0.006 | <0.05 | 0.0223 | <0.001 | <0.01 | <0.02 | <0.2 | <0.03 | 0.0224 | N/S | <2.5 | 0.008 | 0.006 | <0.004 | <0.06 | N/S | N/S | N/S | <10 | N/S | N/S | N/S | N/S | N/S | N/S | N/S | N/S | N/S | N/S | N/S | N/S | N/S | N/S | N/S | N/S | N/S | N/S | N/S | N/S | N/S | N/S
2011-02-08 | 462 | 7 | 9.6 | 9.6 | 6 | 3 | 1815 | 162 | 4 | N/R | 2.5 | 1.11 | 0 | 0.155 | 10.59 | 10.75 | 1.66 | 1.49 | 119 | 453.6 | 0.92 | N/S | <5 | N/S | 92.8 | 0.009 | <0.05 | 0.0232 | <0.001 | <0.01 | <0.02 | <0.2 | <0.03 | 0.0307 | <0.2 | N/S | 0.009 | <0.005 | <0.004 | <0.06 | <0.05 | <0.001 | <0.02 | N/S | 71.17 | 20.15 | 261 | N/S | N/S | N/S | N/S | N/S | N/S | N/S | N/S | N/S | N/S | N/S | N/S | N/S | N/S | N/S | N/S | N/S | N/S | 4.4
2011-02-09 | 569 | 7.2 | 9.5 | 9.2 | 10 | 4 | 1649 | 112 | 7 | N/R | 2.3 | 1 | 0 | 0.128 | 10.04 | 10.17 | 1.68 | N/S | N/S | N/S | N/S | N/S | <5 | N/S | N/S | 0.008 | <0.05 | 0.0226 | <0.001 | <0.01 | <0.02 | <0.2 | <0.03 | 0.024 | N/S | N/S | 0.008 | <0.005 | <0.004 | <0.06 | N/S | N/S | N/S | N/S | N/S | N/S | N/S | N/S | N/S | N/S | N/S | N/S | N/S | N/S | N/S | N/S | N/S | N/S | N/S | N/S | N/S | N/S | N/S | N/S | N/S | N/S
2011-02-10 | 491 | 7.1 | 9.6 | 9.2 | 12 | 4 | 1149 | 110 | 6 | N/R | 3.27 | 1.73 | 0 | 0.155 | 10.51 | 10.67 | 1.51 | N/S | N/S | N/S | N/S | <5 | <5 | N/S | N/S | 0.007 | <0.05 | 0.0201 | <0.001 | <0.01 | <0.02 | <0.2 | <0.03 | 0.0169 | N/S | N/S | 0.009 | <0.005 | <0.004 | <0.06 | N/S | N/S | N/S | N/S | N/S | N/S | N/S | N/S | N/S | N/S | N/S | N/S | N/S | N/S | N/S | N/S | N/S | N/S | N/S | N/S | N/S | N/S | N/S | N/S | N/S | N/S
2011-02-11 | 509 | 7.1 | 9.1 | 9.2 | 10 | <2 | 884 | 132 | 5 | N/R | 3.38 | 2.01 | 0 | 0.183 | 12.09 | 12.28 | 1.59 | N/S | N/S | N/S | N/S | N/S | <5 | N/S | N/S | 0.007 | <0.05 | 0.0175 | <0.001 | <0.01 | <0.02 | <0.2 | <0.03 | 0.0124 | N/S | N/S | 0.009 | <0.005 | <0.004 | <0.06 | N/S | N/S | N/S | N/S | N/S | N/S | N/S | N/S | N/S | N/S | N/S | N/S | N/S | N/S | N/S | N/S | N/S | N/S | N/S | N/S | N/S | N/S | N/S | N/S | N/S | N/S
2011-02-12 | 490 | 7.1 | 9.9 | 9.4 | 10 | 3 | 790 | 122 | 4 | N/R | 3.56 | 2.26 | 0.01 | 0.177 | 12.51 | 12.68 | 1.56 | N/S | N/S | N/S | N/S | N/S | <5 | N/S | N/S | 0.006 | <0.05 | 0.0168 | <0.001 | <0.01 | <0.02 | <0.2 | <0.03 | 0.0131 | N/S | N/S | 0.009 | 0.005 | <0.004 | <0.06 | N/S | N/S | N/S | N/S | N/S | N/S | N/S | N/S | N/S | N/S | N/S | N/S | N/S | N/S | N/S | N/S | N/S | N/S | N/S | N/S | N/S | N/S | N/S | N/S | N/S | N/S
2011-02-13 | 650 | 7 | 8.8 | 9.5 | 10 | <2 | 992 | 138 | 4 | N/R | 3.11 | 2.12 | 0 | 0.227 | 12.32 | 12.55 | 1.6 | N/S | N/S | N/S | N/S | N/S | 5 | N/S | N/S | 0.006 | <0.05 | 0.018 | <0.001 | <0.01 | <0.02 | <0.2 | <0.03 | 0.0138 | N/S | N/S | 0.009 | <0.005 | <0.004 | <0.06 | N/S | N/S | N/S | N/S | N/S | N/S | N/S | N/S | N/S | N/S | N/S | N/S | N/S | N/S | N/S | N/S | N/S | N/S | N/S | N/S | N/S | N/S | N/S | N/S | N/S | N/S
2011-02-14 | 870 | 6.9 | 9.1 | 9.4 | 13 | 4 | 1839 | 124 | 7 | N/R | 3.82 | 2.73 | 0 | 0.243 | 6.88 | 7.13 | 2.1 | N/S | N/S | N/S | N/S | N/S | 7 | 13000 | N/S | 0.008 | <0.05 | 0.0259 | <0.001 | <0.01 | <0.02 | <0.2 | <0.03 | 0.0497 | N/S | 2.5 | <0.008 | <0.005 | <0.004 | <0.06 | N/S | N/S | N/S | <10 | N/S | N/S | N/S | N/S | N/S | N/S | N/S | N/S | N/S | N/S | N/S | N/S | N/S | N/S | N/S | N/S | N/S | N/S | N/S | N/S | N/S | N/S
2011-02-15 | 688 | 7 | 9 | 8.6 | 21 | 14 | 1997 | 134 | 8 | N/R | 4.8 | 3.32 | 0.01 | 0.199 | 4.12 | 4.32 | 1.61 | 1.48 | 159 | 991.3 | 0.7 | N/S | 5 | N/S | 83 | 0.008 | <0.05 | 0.0321 | <0.001 | <0.01 | <0.02 | <0.2 | <0.03 | 0.0697 | <0.2 | N/S | <0.008 | <0.005 | <0.004 | <0.06 | <0.05 | <0.001 | <0.02 | N/S | 79.09 | 22.2 | 289 | N/S | N/S | N/S | N/S | N/S | N/S | N/S | N/S | N/S | N/S | N/S | N/S | N/S | N/S | N/S | N/S | N/S | N/S | 7.5
2011-02-16 | 841 | 7.1 | 9.2 | 8.6 | 10 | 3 | 1515 | 128 | 8 | N/R | 2.82 | 1.14 | 0 | 0.118 | 3.57 | 3.69 | 0.53 | N/S | N/S | N/S | N/S | N/S | <5 | N/S | N/S | 0.008 | <0.05 | 0.0325 | <0.001 | <0.01 | <0.02 | <0.2 | <0.03 | 0.0447 | N/S | N/S | <0.008 | 0.005 | <0.004 | <0.06 | <0.05 | <0.001 | <0.02 | N/S | N/S | N/S | N/S | N/S | N/S | N/S | N/S | N/S | N/S | N/S | N/S | N/S | N/S | N/S | N/S | N/S | N/S | N/S | N/S | N/S | N/S | N/S
2011-02-17 | 1229 | 7.1 | 9.5 | 8.7 | 13 | 5 | 1324 | 200 | 9 | N/R | 3.71 | 2.53 | 0.01 | 0.24 | 3.95 | 4.19 | 0.48 | N/S | N/S | N/S | N/S | <5 | <5 | N/S | N/S | 0.006 | <0.05 | 0.0306 | <0.001 | <0.01 | <0.02 | <0.2 | <0.03 | 0.0383 | N/S | N/S | <0.008 | 0.005 | <0.004 | <0.06 | N/S | N/S | N/S | N/S | N/S | N/S | N/S | N/S | N/S | N/S | N/S | N/S | N/S | N/S | N/S | N/S | N/S | N/S | N/S | N/S | N/S | N/S | N/S | N/S | N/S | N/S
2011-02-18 | 1042 | 7 | 10.1 | 8.1 | 8 | 2 | 1239 | 156 | 9 | N/R | 2.71 | 1.45 | 0 | 0.235 | 4.92 | 5.16 | 0.2 | N/S | N/S | N/S | N/S | N/S | <5 | N/S | N/S | 0.006 | <0.05 | 0.0351 | <0.001 | <0.01 | <0.02 | <0.2 | <0.03 | 0.0135 | N/S | N/S | <0.008 | <0.005 | <0.004 | <0.06 | N/S | N/S | N/S | N/S | N/S | N/S | N/S | N/S | N/S | N/S | N/S | N/S | N/S | N/S | N/S | N/S | N/S | N/S | N/S | N/S | N/S | N/S | N/S | N/S | N/S | N/S
2011-02-19 | 1267 | 7 | 10.3 | 8.6 | 10 | 4 | 1243 | 156 | 9 | N/R | 1.52 | 0.33 | 0 | 0.093 | 5.72 | 5.81 | 0.21 | N/S | N/S | N/S | N/S | N/S | 12 | N/S | N/S | 0.005 | <0.05 | 0.0395 | <0.001 | <0.01 | <0.02 | <0.2 | <0.03 | 0.0183 | N/S | N/S | <0.008 | 0.008 | <0.004 | <0.06 | N/S | N/S | N/S | N/S | N/S | N/S | N/S | N/S | N/S | N/S | N/S | N/S | N/S | N/S | N/S | N/S | N/S | N/S | N/S | N/S | N/S | N/S | N/S | N/S | N/S | N/S
2011-02-20 | 1160 | 7.1 | 9.3 | 8.8 | 13 | 5 | 1185 | 156 | 9 | N/R | 3.31 | 1.9 | 0 | 0.196 | 4.33 | 4.53 | 0.33 | N/S | N/S | N/S | N/S | N/S | <5 | N/S | N/S | 0.007 | <0.05 | 0.0353 | <0.001 | <0.01 | <0.02 | <0.2 | <0.03 | 0.0197 | N/S | N/S | <0.008 | <0.005 | <0.004 | <0.06 | N/S | N/S | N/S | N/S | N/S | N/S | N/S | N/S | N/S | N/S | N/S | N/S | N/S | N/S | N/S | N/S | N/S | N/S | N/S | N/S | N/S | N/S | N/S | N/S | N/S | N/S
2011-02-21 | 1388 | 7 | 11 | 8.8 | 7 | 4 | 924 | 138 | 13 | N/R | 1.67 | 0.18 | 0 | 0.059 | 3.93 | 3.99 | 0.24 | N/S | N/S | N/S | N/S | N/S | <5 | N/S | N/S | 0.006 | <0.05 | 0.0302 | <0.001 | <0.01 | <0.02 | <0.2 | <0.03 | 0.0157 | N/S | 3.3 | <0.008 | <0.005 | <0.004 | <0.06 | N/S | N/S | N/S | T/X | N/S | N/S | N/S | N/S | N/S | N/S | N/S | N/S | N/S | N/S | N/S | N/S | N/S | N/S | N/S | N/S | N/S | N/S | N/S | N/S | N/S | N/S
2011-02-22 | 1108 | 7.2 | 10.6 | 8.8 | 6 | 3 | 1099 | 158 | 8 | N/R | 1.48 | 0.3 | 0 | 0.102 | 3.97 | 4.08 | 0.15 | 0.15 | 187 | 442.7 | 0.54 | N/S | <5 | 5500 | 85.4 | 0.006 | <0.05 | 0.0383 | <0.001 | <0.01 | <0.02 | <0.2 | <0.03 | 0.0153 | <0.2 | N/S | <0.008 | 0.006 | <0.004 | <0.06 | <0.05 | <0.001 | <0.02 | <10 | 88.56 | 29.89 | 344 | N/S | N/S | N/S | N/S | N/S | N/S | N/S | N/S | N/S | N/S | N/S | N/S | N/S | N/S | N/S | N/S | N/S | N/S | 4.4
2011-02-23 | 1107 | 7.1 | 10 | 8.8 | 11 | 3 | 1093 | 132 | 8 | N/R | 2.29 | 0.98 | 0 | 0.16 | 4.58 | 4.74 | 0.16 | N/S | N/S | N/S | N/S | N/S | <5 | N/S | N/S | 0.007 | <0.05 | 0.0374 | <0.001 | <0.01 | <0.02 | <0.2 | <0.03 | 0.0145 | N/S | N/S | <0.008 | 0.005 | <0.004 | <0.06 | N/S | N/S | N/S | N/S | N/S | N/S | N/S | N/S | N/S | N/S | N/S | N/S | N/S | N/S | N/S | N/S | N/S | N/S | N/S | N/S | N/S | N/S | N/S | N/S | N/S | N/S
2011-02-24 | 880 | 7.2 | 9.5 | 8.3 | 9 | 2 | 1195 | 142 | 7 | N/R | 3.29 | 1.96 | 0.01 | 0.147 | 2.98 | 3.13 | 0.26 | N/S | N/S | N/S | N/S | <5 | <5 | N/S | N/S | 0.006 | <0.05 | 0.0371 | <0.001 | <0.01 | <0.02 | <0.2 | <0.03 | 0.0259 | N/S | N/S | <0.008 | <0.005 | <0.004 | <0.06 | N/S | N/S | N/S | N/S | N/S | N/S | N/S | N/S | N/S | N/S | N/S | N/S | N/S | N/S | N/S | N/S | N/S | N/S | N/S | N/S | N/S | N/S | N/S | N/S | N/S | N/S
2011-02-25 | 882 | 7.2 | 9.3 | 8.8 | 7 | 3 | 1163 | 112 | 6 | N/R | 3.31 | 2.23 | 0.01 | 0.152 | 3.64 | 3.79 | 0.2 | N/S | N/S | N/S | N/S | N/S | <5 | N/S | N/S | 0.006 | <0.05 | 0.0366 | <0.001 | <0.01 | <0.02 | <0.2 | <0.03 | 0.0185 | N/S | N/S | 0.008 | <0.005 | <0.004 | <0.06 | N/S | N/S | N/S | N/S | N/S | N/S | N/S | N/S | N/S | N/S | N/S | N/S | N/S | N/S | N/S | N/S | N/S | N/S | N/S | N/S | N/S | N/S | N/S | N/S | N/S | N/S
2011-02-26 | 1259 | 7.1 | 8.8 | 8.5 | 11 | 4 | 1276 | 112 | 8 | N/R | 4.42 | 3.13 | 0.01 | 0.154 | 2.29 | 2.45 | 0.41 | N/S | N/S | N/S | N/S | N/S | 7 | N/S | N/S | 0.007 | <0.05 | 0.0372 | <0.001 | <0.01 | <0.02 | <0.2 | <0.03 | 0.0383 | N/S | N/S | 0.008 | <0.005 | <0.004 | <0.06 | N/S | N/S | N/S | N/S | N/S | N/S | N/S | N/S | N/S | N/S | N/S | N/S | N/S | N/S | N/S | N/S | N/S | N/S | N/S | N/S | N/S | N/S | N/S | N/S | N/S | N/S
2011-02-27 | 1177 | 7 | 9.5 | 8.7 | 15 | 4 | 1297 | 88 | 10 | N/R | 5.6 | 4.44 | 0.01 | 0.141 | 1.17 | 1.31 | 0.29 | N/S | N/S | N/S | N/S | N/S | <5 | N/S | N/S | 0.007 | <0.05 | 0.036 | <0.001 | <0.01 | <0.02 | <0.2 | <0.03 | 0.0543 | N/S | N/S | <0.008 | <0.005 | <0.004 | <0.06 | N/S | N/S | N/S | N/S | N/S | N/S | N/S | N/S | N/S | N/S | N/S | N/S | N/S | N/S | N/S | N/S | N/S | N/S | N/S | N/S | N/S | N/S | N/S | N/S | N/S | N/S
2011-02-28 | 1210 | 7 | 10.2 | 8.7 | 13 | 2 | 1051 | 102 | 9 | N/R | 3.03 | 1.93 | 0 | 0.097 | 2.09 | 2.18 | 0.13 | N/S | N/S | N/S | N/S | N/S | <5 | 8400 | N/S | 0.006 | <0.05 | 0.031 | <0.001 | <0.01 | <0.02 | <0.2 | <0.03 | 0.0315 | N/S | 3.1 | <0.008 | <0.005 | <0.004 | <0.06 | N/S | N/S | N/S | <10 | N/S | N/S | N/S | N/S | N/S | N/S | N/S | N/S | N/S | N/S | N/S | N/S | N/S | N/S | N/S | N/S | N/S | N/S | N/S | N/S | N/S | N/S
2011-03-01 | 670 | 7.2 | 9 | 8.2 | T/X | 2 | 1114 | 118 | 8 | N/R | 2.85 | 1.66 | 0 | 0.119 | 2.23 | 2.35 | 0.18 | 0.09 | 209 | 456.5 | 0.58 | N/S | <5 | N/S | 74 | 0.006 | <0.05 | 0.0383 | <0.001 | <0.01 | <0.02 | <0.2 | <0.03 | 0.0279 | <0.2 | N/S | <0.008 | <0.005 | <0.004 | <0.06 | <0.05 | <0.001 | <0.02 | N/S | 81.96 | 27.55 | 318 | <0.02 | 0.0365 | <0.001 | <0.003 | <0.005 | <0.2 | <0.03 | 0.0191 | N/S | <0.008 | 0.03 | 0.002 | 0.024 | <0.04 | <0.001 | <0.02 | 77.9 | 26.705 | 4.8
2011-03-02 | 647 | 7.2 | 9.4 | 9 | 13 | 2 | 1123 | 166 | 6 | N/R | 4.8 | 3.34 | 0.01 | 0.21 | 4.58 | 4.79 | 0.2 | N/S | N/S | N/S | N/S | N/S | <5 | N/S | N/S | 0.007 | <0.05 | 0.0391 | <0.001 | <0.01 | <0.02 | <0.2 | <0.03 | 0.0171 | N/S | N/S | <0.008 | <0.005 | <0.004 | <0.06 | N/S | N/S | N/S | N/S | N/S | N/S | N/S | N/S | N/S | N/S | N/S | N/S | N/S | N/S | N/S | N/S | N/S | N/S | N/S | N/S | N/S | N/S | N/S | N/S | N/S | N/S
2011-03-03 | 578 | 7.3 | 9.5 | 9 | 13 | <2 | 1020 | 156 | 7 | N/R | 3.72 | 2.07 | 0.01 | 0.21 | 6.16 | 6.37 | 0.18 | N/S | N/S | N/S | N/S | <5 | <5 | N/S | N/S | 0.007 | <0.05 | 0.0359 | <0.001 | <0.01 | <0.02 | <0.2 | <0.03 | 0.0069 | N/S | N/S | 0.008 | <0.005 | <0.004 | <0.06 | N/S | N/S | N/S | N/S | N/S | N/S | N/S | N/S | N/S | N/S | N/S | N/S | N/S | N/S | N/S | N/S | N/S | N/S | N/S | N/S | N/S | N/S | N/S | N/S | N/S | N/S
2011-03-04 | 873 | 7.1 | 9.4 | 9 | 9 | 2 | 1033 | 176 | 6 | N/R | 4.24 | 2.75 | 0.01 | 0.262 | 7.33 | 7.6 | 0.19 | N/S | N/S | N/S | N/S | N/S | <5 | N/S | N/S | 0.007 | <0.05 | 0.0333 | <0.001 | <0.01 | <0.02 | <0.2 | <0.03 | 0.0062 | N/S | N/S | 0.008 | <0.005 | <0.004 | <0.06 | N/S | N/S | N/S | N/S | N/S | N/S | N/S | N/S | N/S | N/S | N/S | N/S | N/S | N/S | N/S | N/S | N/S | N/S | N/S | N/S | N/S | N/S | N/S | N/S | N/S | N/S
2011-03-05 | 1302 | 7 | 10.3 | 7.8 | 11 | 4 | 878 | 160 | 10 | N/R | 2.83 | 1.29 | 0 | 0.127 | 4.8 | 4.92 | 0.26 | N/S | N/S | N/S | N/S | N/S | <5 | N/S | N/S | <0.005 | <0.05 | 0.0274 | <0.001 | <0.01 | <0.02 | <0.2 | <0.03 | 0.009 | N/S | N/S | <0.008 | <0.005 | <0.004 | <0.06 | N/S | N/S | N/S | N/S | N/S | N/S | N/S | N/S | N/S | N/S | N/S | N/S | N/S | N/S | N/S | N/S | N/S | N/S | N/S | N/S | N/S | N/S | N/S | N/S | N/S | N/S
2011-03-06 | 1292 | 6.8 | 10.4 | 8.3 | 6 | 2 | 990 | 172 | 9 | N/R | 1.81 | 0.58 | 0 | 0.104 | 4.96 | 5.06 | 0.19 | N/S | N/S | N/S | N/S | N/S | <5 | N/S | N/S | <0.005 | <0.05 | 0.0317 | <0.001 | <0.01 | <0.02 | <0.2 | <0.03 | 0.0063 | N/S | N/S | <0.008 | <0.005 | <0.004 | <0.06 | N/S | N/S | N/S | N/S | N/S | N/S | N/S | N/S | N/S | N/S | N/S | N/S | N/S | N/S | N/S | N/S | N/S | N/S | N/S | N/S | N/S | N/S | N/S | N/S | N/S | N/S
2011-03-07 | 1020 | 7.1 | 9.6 | 8.4 | 9 | 4 | 1071 | 184 | 7 | N/R | 1.67 | 0.58 | 0 | 0.099 | 5.63 | 5.73 | 0.16 | N/S | N/S | N/S | 0.56 | N/S | <5 | 1400 | N/S | 0.006 | <0.05 | 0.0328 | <0.001 | <0.01 | <0.02 | <0.2 | <0.03 | 0.0058 | N/S | <2.5 | <0.008 | 0.005 | <0.004 | <0.06 | N/S | N/S | N/S | <10 | N/S | N/S | N/S | N/S | N/S | N/S | N/S | N/S | N/S | N/S | N/S | N/S | N/S | N/S | N/S | N/S | N/S | N/S | N/S | N/S | N/S | N/S
2011-03-08 | 1255 | 7.1 | 9.2 | 8.9 | 6 | 3 | 1025 | 180 | 8 | N/R | 4.08 | 2.53 | 0.01 | 0.19 | 4.08 | 4.27 | 0.27 | 0.15 | 198 | 389.5 | 0.66 | N/S | <5 | N/S | 80.8 | 0.007 | <0.05 | 0.0331 | <0.001 | <0.01 | <0.02 | <0.2 | <0.03 | 0.0106 | <0.2 | N/S | <0.008 | 0.005 | <0.004 | <0.06 | <0.05 | <0.001 | <0.02 | N/S | 77.13 | 26.45 | 302 | N/S | N/S | N/S | N/S | N/S | N/S | N/S | N/S | N/S | N/S | N/S | N/S | N/S | N/S | N/S | N/S | N/S | N/S | 5
2011-03-09 | 1082 | 7 | 9.6 | 9 | 9 | 4 | 964 | 132 | 6 | N/R | 3.02 | 1.83 | 0 | 0.132 | 3.9 | 4.03 | 0.23 | N/S | N/S | N/S | N/S | N/S | <5 | N/S | N/S | 0.008 | <0.05 | 0.0282 | <0.001 | <0.01 | <0.02 | <0.2 | <0.03 | 0.0113 | N/S | N/S | <0.008 | <0.005 | <0.004 | <0.06 | N/S | N/S | N/S | N/S | N/S | N/S | N/S | N/S | N/S | N/S | N/S | N/S | N/S | N/S | N/S | N/S | N/S | N/S | N/S | N/S | N/S | N/S | N/S | N/S | N/S | N/S
2011-03-10 | 841 | 7.1 | 9.3 | 8.8 | 9 | 3 | 974 | 196 | 5 | N/R | 2.98 | 1.36 | 0 | 0.155 | 6.34 | 6.5 | 0.27 | N/S | N/S | N/S | N/S | <5 | <5 | N/S | N/S | 0.007 | <0.05 | 0.031 | <0.001 | <0.01 | <0.02 | <0.2 | <0.03 | 0.0066 | N/S | N/S | <0.008 | 0.005 | <0.004 | <0.06 | N/S | N/S | N/S | N/S | N/S | N/S | N/S | N/S | N/S | N/S | N/S | N/S | N/S | N/S | N/S | N/S | N/S | N/S | N/S | N/S | N/S | N/S | N/S | N/S | N/S | N/S
2011-03-11 | 841 | 7.3 | 9.6 | 9.3 | 8 | 4 | 1000 | 186 | 5 | N/R | 2.68 | 1.34 | 0 | 0.18 | 8.65 | 8.83 | 0.38 | N/S | N/S | N/S | N/S | N/S | <5 | N/S | N/S | 0.006 | <0.05 | 0.0312 | <0.001 | <0.01 | <0.02 | <0.2 | <0.03 | 0.0071 | N/S | N/S | <0.008 | 0.006 | <0.004 | <0.06 | N/S | N/S | N/S | N/S | N/S | N/S | N/S | N/S | N/S | N/S | N/S | N/S | N/S | N/S | N/S | N/S | N/S | N/S | N/S | N/S | N/S | N/S | N/S | N/S | N/S | N/S
2011-03-12 | 630 | 7.3 | 8.9 | 9.8 | 12 | 4 | 988 | 162 | 5 | N/R | 6.94 | 5.33 | 0.02 | 0.29 | 10.38 | 10.67 | 0.89 | N/S | N/S | N/S | N/S | N/S | <5 | N/S | N/S | 0.008 | <0.05 | 0.029 | <0.001 | <0.01 | <0.02 | <0.2 | <0.03 | 0.0057 | N/S | N/S | 0.008 | <0.005 | <0.004 | <0.06 | N/S | N/S | N/S | N/S | N/S | N/S | N/S | N/S | N/S | N/S | N/S | N/S | N/S | N/S | N/S | N/S | N/S | N/S | N/S | N/S | N/S | N/S | N/S | N/S | N/S | N/S
2011-03-13 | 490 | 7.3 | 9.8 | 9.9 | 10 | 3 | 978 | 190 | 5 | N/R | 4.68 | 3.8 | 0.01 | 0.269 | 14.7 | 14.97 | 1.19 | N/S | N/S | N/S | N/S | N/S | <5 | N/S | N/S | 0.008 | <0.05 | 0.0247 | <0.001 | <0.01 | <0.02 | <0.2 | <0.03 | 0.0042 | N/S | N/S | 0.009 | 0.006 | <0.004 | <0.06 | N/S | N/S | N/S | N/S | N/S | N/S | N/S | N/S | N/S | N/S | N/S | N/S | N/S | N/S | N/S | N/S | N/S | N/S | N/S | N/S | N/S | N/S | N/S | N/S | N/S | N/S
2011-03-14 | 640 | 7.1 | 9.6 | 10 | 9 | 4 | 984 | 244 | 4 | N/R | 3.61 | 2.22 | 0.01 | 0.25 | 16.03 | 16.28 | 1.67 | N/S | N/S | N/S | N/S | N/S | <5 | 3600 | N/S | 0.006 | <0.05 | 0.0221 | <0.001 | <0.01 | <0.02 | <0.2 | <0.03 | 0.0048 | N/S | <0.5 | <0.008 | 0.007 | <0.004 | <0.06 | N/S | N/S | N/S | <10 | N/S | N/S | N/S | N/S | N/S | N/S | N/S | N/S | N/S | N/S | N/S | N/S | N/S | N/S | N/S | N/S | N/S | N/S | N/S | N/S | N/S | N/S
2011-03-15 | 609 | 7.1 | 9.2 | 10 | 9 | 3 | 960 | 258 | 4 | N/R | 3.31 | 1.66 | 0 | 0.245 | 14.41 | 14.65 | 1.53 | 1.43 | 160 | 294.5 | 0.9 | N/S | 5 | N/S | 87.4 | 0.006 | <0.05 | 0.0221 | <0.001 | <0.01 | <0.02 | <0.2 | <0.03 | 0.0046 | <0.2 | N/S | <0.008 | <0.005 | <0.004 | <0.06 | <0.05 | <0.001 | <0.02 | N/S | 77.78 | 27.51 | 308 | N/S | N/S | N/S | N/S | N/S | N/S | N/S | N/S | N/S | N/S | N/S | N/S | N/S | N/S | N/S | N/S | N/S | N/S | 6.1
2011-03-16 | 571 | 7.1 | 9 | 10.4 | 9 | 4 | 898 | 60 | <4 | N/R | 3.02 | 1.41 | 0 | 0.252 | 15.54 | 15.79 | 1.6 | N/S | N/S | N/S | N/S | N/S | <5 | N/S | N/S | 0.007 | <0.05 | 0.0215 | <0.001 | <0.01 | <0.02 | <0.2 | <0.03 | 0.005 | N/S | N/S | 0.008 | 0.008 | <0.004 | <0.06 | N/S | N/S | N/S | N/S | N/S | N/S | N/S | N/S | N/S | N/S | N/S | N/S | N/S | N/S | N/S | N/S | N/S | N/S | N/S | N/S | N/S | N/S | N/S | N/S | N/S | N/S
2011-03-17 | 520 | 7.2 | 8.5 | 10.4 | 9 | <2 | 980 | 222 | 4 | N/R | 3.98 | 2.1 | 0.01 | 0.366 | 13.51 | 13.88 | 1.81 | N/S | N/S | N/S | N/S | <5 | <5 | N/S | N/S | 0.009 | <0.05 | 0.0223 | <0.001 | <0.01 | <0.02 | <0.2 | <0.03 | 0.0077 | N/S | N/S | 0.008 | 0.005 | <0.004 | <0.06 | N/S | N/S | N/S | N/S | N/S | N/S | N/S | N/S | N/S | N/S | N/S | N/S | N/S | N/S | N/S | N/S | N/S | N/S | N/S | N/S | N/S | N/S | N/S | N/S | N/S | N/S
2011-03-18 | 722 | 7.2 | 9.2 | 14.7 | 9 | 3 | 920 | 166 | 6 | N/R | 2.12 | 0.73 | 0 | 0.135 | 10.29 | 10.43 | 1.78 | N/S | N/S | N/S | N/S | N/S | <5 | N/S | N/S | 0.006 | <0.05 | 0.0228 | <0.001 | <0.01 | <0.02 | <0.2 | <0.03 | 0.0079 | N/S | N/S | 0.008 | 0.005 | <0.004 | <0.06 | N/S | N/S | N/S | N/S | N/S | N/S | N/S | N/S | N/S | N/S | N/S | N/S | N/S | N/S | N/S | N/S | N/S | N/S | N/S | N/S | N/S | N/S | N/S | N/S | N/S | N/S
2011-03-19 | 767 | 7.2 | 9.5 | 14.7 | 9 | 2 | 890 | 160 | 6 | N/R | 2.05 | 0.45 | 0 | 0.12 | 9.49 | 9.61 | 0.6 | N/S | N/S | N/S | N/S | N/S | <5 | N/S | N/S | 0.006 | <0.05 | 0.0241 | <0.001 | <0.01 | <0.02 | <0.2 | <0.03 | 0.0058 | N/S | N/S | 0.009 | 0.007 | <0.004 | <0.06 | N/S | N/S | N/S | N/S | N/S | N/S | N/S | N/S | N/S | N/S | N/S | N/S | N/S | N/S | N/S | N/S | N/S | N/S | N/S | N/S | N/S | N/S | N/S | N/S | N/S | N/S
2011-03-20 | 801 | 7.2 | 9.3 | 10.6 | 6 | 3 | 902 | 164 | 8 | N/R | 1.95 | 0.45 | 0 | 0.109 | 8.79 | 8.9 | 0.63 | N/S | N/S | N/S | N/S | N/S | <5 | N/S | N/S | 0.007 | <0.05 | 0.0239 | <0.001 | <0.01 | <0.02 | <0.2 | <0.03 | 0.0053 | N/S | N/S | 0.008 | 0.005 | <0.004 | <0.06 | N/S | N/S | N/S | N/S | N/S | N/S | N/S | N/S | N/S | N/S | N/S | N/S | N/S | N/S | N/S | N/S | N/S | N/S | N/S | N/S | N/S | N/S | N/S | N/S | N/S | N/S
2011-03-21 | 688 | 7.1 | 9.2 | 10.6 | 5 | 2 | 820 | 198 | 5 | N/R | 1.53 | 0.07 | 0 | 0.043 | 9.17 | 9.22 | 0.84 | N/S | N/S | N/S | N/S | N/S | <5 | 8600 | N/S | 0.006 | <0.05 | 0.0204 | <0.001 | <0.01 | <0.02 | <0.2 | <0.03 | 0.0049 | N/S | <1.0 | <0.008 | <0.005 | <0.004 | <0.06 | N/S | N/S | N/S | <10 | N/S | N/S | N/S | N/S | N/S | N/S | N/S | N/S | N/S | N/S | N/S | N/S | N/S | N/S | N/S | N/S | N/S | N/S | N/S | N/S | N/S | N/S
2011-03-22 | 838 | 7.1 | 9.4 | 10.9 | 8 | 3 | 844 | 212 | 8 | N/R | 1.63 | 0.22 | 0 | 0.105 | 8.34 | 8.44 | 1.01 | 0.9 | 146 | 260.5 | 0.71 | N/S | <5 | N/S | 78.6 | 0.006 | <0.05 | 0.021 | <0.001 | <0.01 | <0.02 | <0.2 | <0.03 | 0.0061 | <0.2 | N/S | <0.008 | 0.005 | <0.004 | <0.06 | <0.05 | <0.001 | <0.02 | N/S | 67.64 | 22.2 | 260 | N/S | N/S | N/S | N/S | N/S | N/S | N/S | N/S | N/S | N/S | N/S | N/S | N/S | N/S | N/S | N/S | N/S | N/S | 5.4
2011-03-23 | 831 | 7.1 | 9.4 | 10.8 | 5 | 2 | 762 | 122 | 5 | N/R | 1.61 | 0.05 | 0 | 0.05 | 10.72 | 10.77 | 0.88 | N/S | N/S | N/S | N/S | N/S | <5 | N/S | N/S | 0.006 | <0.05 | 0.021 | <0.001 | <0.01 | <0.02 | <0.2 | <0.03 | 0.0063 | N/S | N/S | <0.008 | 0.006 | <0.004 | <0.06 | N/S | N/S | N/S | N/S | N/S | N/S | N/S | N/S | N/S | N/S | N/S | N/S | N/S | N/S | N/S | N/S | N/S | N/S | N/S | N/S | N/S | N/S | N/S | N/S | N/S | N/S
2011-03-24 | 690 | 7.3 | 9.6 | 10.6 | 6 | 3 | 814 | 150 | 6 | N/R | 1.74 | <0.1 | 0 | 0.047 | 10.3 | 10.34 | 1 | N/S | N/S | N/S | N/S | <5 | <5 | N/S | N/S | 0.006 | <0.05 | 0.0245 | <0.001 | <0.01 | <0.02 | <0.2 | <0.03 | 0.006 | N/S | N/S | <0.008 | 0.008 | <0.004 | <0.06 | N/S | N/S | N/S | N/S | N/S | N/S | N/S | N/S | N/S | N/S | N/S | N/S | N/S | N/S | N/S | N/S | N/S | N/S | N/S | N/S | N/S | N/S | N/S | N/S | N/S | N/S
2011-03-25 | 671 | 7.3 | 9.5 | 10.6 | 6 | 3 | 854 | 226 | 6 | N/R | 1.67 | 0.22 | 0 | 0.063 | 10.15 | 10.21 | 1.06 | N/S | N/S | N/S | N/S | N/S | <5 | N/S | N/S | 0.007 | <0.05 | 0.0232 | <0.001 | <0.01 | <0.02 | <0.2 | <0.03 | 0.0068 | N/S | N/S | 0.009 | 0.008 | <0.004 | <0.06 | N/S | N/S | N/S | N/S | N/S | N/S | N/S | N/S | N/S | N/S | N/S | N/S | N/S | N/S | N/S | N/S | N/S | N/S | N/S | N/S | N/S | N/S | N/S | N/S | N/S | N/S
2011-03-26 | 847 | 7.1 | 9.7 | 10.6 | 7 | 4 | 848 | 292 | 6 | N/R | 1.47 | 0.13 | 0 | 0.06 | 10.78 | 10.84 | 0.94 | N/S | N/S | N/S | N/S | N/S | <5 | N/S | N/S | 0.006 | <0.05 | 0.0218 | <0.001 | <0.01 | <0.02 | <0.2 | <0.03 | 0.0062 | N/S | N/S | 0.008 | <0.005 | <0.004 | <0.06 | N/S | N/S | N/S | N/S | N/S | N/S | N/S | N/S | N/S | N/S | N/S | N/S | N/S | N/S | N/S | N/S | N/S | N/S | N/S | N/S | N/S | N/S | N/S | N/S | N/S | N/S
2011-03-27 | 522 | 7.2 | 9.6 | 10.6 | 8 | 4 | 824 | 284 | 4 | N/R | 1.92 | 0.39 | 0 | 0.108 | 11.41 | 11.51 | 0.9 | N/S | N/S | N/S | N/S | N/S | <5 | N/S | N/S | 0.006 | <0.05 | 0.0207 | <0.001 | <0.01 | <0.02 | <0.2 | <0.03 | 0.0069 | N/S | N/S | 0.008 | <0.005 | <0.004 | <0.06 | N/S | N/S | N/S | N/S | N/S | N/S | N/S | N/S | N/S | N/S | N/S | N/S | N/S | N/S | N/S | N/S | N/S | N/S | N/S | N/S | N/S | N/S | N/S | N/S | N/S | N/S
2011-03-28 | 552 | 7 | 9.2 | 10.6 | 8 | 3 | 818 | 204 | 5 | N/R | 2.95 | 0.96 | 0 | 0.229 | 15.32 | 15.55 | 1.78 | N/S | N/S | N/S | N/S | N/S | <5 | 4200 | N/S | 0.006 | <0.05 | 0.0204 | <0.001 | <0.01 | <0.02 | <0.2 | <0.03 | 0.0087 | N/S | 1 | 0.008 | 0.007 | <0.004 | <0.06 | N/S | N/S | N/S | <10 | N/S | N/S | N/S | N/S | N/S | N/S | N/S | N/S | N/S | N/S | N/S | N/S | N/S | N/S | N/S | N/S | N/S | N/S | N/S | N/S | N/S | N/S
2011-03-29 | 606 | 7 | 9.1 | 11.1 | 6 | <2 | 858 | 186 | 5 | N/R | 1.85 | 0.36 | 0 | 0.177 | 16.91 | 17.09 | 2.05 | 2.01 | 123 | 247.4 | 0.86 | N/S | <5 | N/S | 102.1 | 0.006 | <0.05 | 0.0193 | <0.001 | <0.01 | <0.02 | <0.2 | <0.03 | 0.0074 | <0.2 | N/S | 0.008 | 0.008 | <0.004 | <0.06 | <0.05 | <0.001 | <0.02 | N/S | 74.14 | 25.58 | 290 | N/S | N/S | N/S | N/S | N/S | N/S | N/S | N/S | N/S | N/S | N/S | N/S | N/S | N/S | N/S | N/S | N/S | N/S | 6.6
2011-03-30 | 520 | 7.1 | 9 | 11.4 | 8 | 2 | 866 | 202 | 5 | N/R | 2.11 | 0.27 | 0 | 0.156 | 17.57 | 17.72 | 2.59 | N/S | N/S | N/S | N/S | N/S | <5 | N/S | N/S | 0.006 | <0.05 | 0.0186 | <0.001 | <0.01 | <0.02 | <0.2 | <0.03 | 0.0074 | N/S | N/S | 0.009 | 0.006 | <0.004 | <0.06 | N/S | N/S | N/S | N/S | N/S | N/S | N/S | N/S | N/S | N/S | N/S | N/S | N/S | N/S | N/S | N/S | N/S | N/S | N/S | N/S | N/S | N/S | N/S | N/S | N/S | N/S
2011-03-31 | 523 | 6.9 | 8.5 | 11.6 | 8 | 2 | 878 | 274 | 6 | N/R | 2.11 | 0.61 | 0 | 0.253 | 13.53 | 13.78 | 2.22 | N/S | N/S | N/S | N/S | <5 | <5 | N/S | N/S | 0.007 | <0.05 | 0.0186 | <0.001 | <0.01 | <0.02 | <0.2 | <0.03 | 0.0119 | N/S | N/S | 0.01 | 0.005 | <0.004 | <0.06 | N/S | N/S | N/S | N/S | N/S | N/S | N/S | N/S | N/S | N/S | N/S | N/S | N/S | N/S | N/S | N/S | N/S | N/S | N/S | N/S | N/S | N/S | N/S | N/S | N/S | N/S
2011-04-01 | 590 | 6.9 | 8.3 | 11.8 | 12 | 4 | 812 | 160 | 5 | N/R | 2.2 | 0.65 | 0 | 0.204 | 15.09 | 15.29 | 2.04 | N/S | N/S | N/S | N/S | N/S | <5 | N/S | N/S | 0.006 | <0.05 | 0.0181 | <0.001 | <0.01 | <0.02 | <0.2 | <0.03 | 0.0104 | N/S | N/S | 0.01 | <0.005 | <0.004 | <0.06 | N/S | N/S | N/S | N/S | N/S | N/S | N/S | N/S | N/S | N/S | N/S | N/S | N/S | N/S | N/S | N/S | N/S | N/S | N/S | N/S | N/S | N/S | N/S | N/S | N/S | N/S
2011-04-02 | 693 | 6.8 | 8.5 | 11.5 | 8 | 3 | 786 | 152 | 6 | N/R | 2.22 | 0.56 | 0 | 0.179 | 11.87 | 12.05 | 1.69 | N/S | N/S | N/S | N/S | N/S | <5 | N/S | N/S | 0.007 | <0.05 | 0.0172 | <0.001 | <0.01 | <0.02 | <0.2 | <0.03 | 0.0118 | N/S | N/S | 0.009 | <0.005 | <0.004 | <0.06 | N/S | N/S | N/S | N/S | N/S | N/S | N/S | N/S | N/S | N/S | N/S | N/S | N/S | N/S | N/S | N/S | N/S | N/S | N/S | N/S | N/S | N/S | N/S | N/S | N/S | N/S
2011-04-03 | 474 | 7.1 | 9 | 11.5 | 5 | <2 | 806 | 164 | 5 | N/R | 1.89 | 0.16 | 0 | 0.159 | 12.32 | 12.48 | 1.39 | N/S | N/S | N/S | N/S | N/S | <5 | N/S | N/S | 0.007 | <0.05 | 0.0187 | <0.001 | <0.01 | <0.02 | <0.2 | <0.03 | 0.0092 | N/S | N/S | <0.008 | <0.005 | <0.004 | <0.06 | N/S | N/S | N/S | N/S | N/S | N/S | N/S | N/S | N/S | N/S | N/S | N/S | N/S | N/S | N/S | N/S | N/S | N/S | N/S | N/S | N/S | N/S | N/S | N/S | N/S | N/S
2011-04-04 | 681 | 7 | 9 | 11.5 | 7 | 2 | 776 | 142 | 4 | N/R | 1.9 | 0.19 | 0 | 0.139 | 12.45 | 12.59 | 1.69 | N/S | N/S | N/S | N/S | N/S | <5 | 8800 | N/S | 0.006 | <0.05 | 0.0177 | <0.001 | <0.01 | <0.02 | <0.2 | <0.03 | 0.0086 | N/S | <0.5 | <0.008 | <0.005 | <0.004 | <0.06 | N/S | N/S | N/S | <10 | N/S | N/S | N/S | N/S | N/S | N/S | N/S | N/S | N/S | N/S | N/S | N/S | N/S | N/S | N/S | N/S | N/S | N/S | N/S | N/S | N/S | N/S
2011-04-05 | 569 | 7 | 8.6 | 11.5 | 7 | 3 | 766 | 138 | 5 | N/R | 1.79 | 0.2 | 0 | 0.137 | 8.96 | 9.1 | 1.53 | 1.42 | 153 | 233.4 | 0.8 | N/S | <5 | N/S | 79.7 | 0.007 | <0.05 | 0.0177 | <0.001 | <0.01 | <0.02 | <0.2 | <0.03 | 0.0105 | <0.2 | N/S | <0.008 | <0.005 | <0.004 | <0.06 | <0.05 | <0.001 | <0.02 | N/S | 65.36 | 22.62 | 256 | N/S | N/S | N/S | N/S | N/S | <0.2 | N/S | N/S | N/S | N/S | N/S | N/S | N/S | N/S | N/S | N/S | N/S | N/S | 6.9
2011-04-06 | 640 | 7 | 8.6 | 12.2 | 7 | 3 | 792 | 150 | 5 | N/R | 2.26 | 0.6 | 0 | 0.21 | 8.76 | 8.97 | 1.46 | N/S | N/S | N/S | N/S | N/S | <5 | N/S | N/S | 0.006 | <0.05 | 0.0185 | <0.001 | <0.01 | <0.02 | <0.2 | <0.03 | 0.0158 | N/S | N/S | 0.008 | <0.005 | <0.004 | <0.06 | N/S | N/S | N/S | N/S | N/S | N/S | N/S | N/S | N/S | N/S | N/S | N/S | N/S | N/S | N/S | N/S | N/S | N/S | N/S | N/S | N/S | N/S | N/S | N/S | N/S | N/S
2011-04-07 | 642 | 6.9 | 8.2 | 12.6 | 6 | 3 | 812 | 162 | 5 | N/R | 2.39 | 0.22 | 0 | 0.168 | 8.79 | 8.95 | 0.62 | N/S | N/S | N/S | N/S | <5 | <5 | N/S | N/S | 0.006 | <0.05 | 0.018 | <0.001 | <0.01 | <0.02 | <0.2 | <0.03 | 0.0093 | N/S | N/S | 0.008 | <0.005 | <0.004 | <0.06 | N/S | N/S | N/S | N/S | N/S | N/S | N/S | N/S | N/S | N/S | N/S | N/S | N/S | N/S | N/S | N/S | N/S | N/S | N/S | N/S | N/S | N/S | N/S | N/S | N/S | N/S
2011-04-08 | 1100 | 6.9 | 8.6 | 11.7 | 22 | 5 | 582 | 136 | 12 | N/R | 3.33 | 1.59 | 0 | 0.172 | 7.45 | 7.63 | 1 | N/S | N/S | N/S | N/S | N/S | <5 | N/S | N/S | 0.005 | <0.05 | 0.0152 | <0.001 | <0.01 | <0.02 | <0.2 | <0.03 | 0.0181 | N/S | N/S | <0.008 | <0.005 | <0.004 | <0.06 | N/S | N/S | N/S | N/S | N/S | N/S | N/S | N/S | N/S | N/S | N/S | N/S | N/S | N/S | N/S | N/S | N/S | N/S | N/S | N/S | N/S | N/S | N/S | N/S | N/S | N/S
2011-04-09 | 1114 | 6.9 | 9 | 10.9 | 10 | 5 | 672 | 162 | 8 | N/R | 1.76 | 0.24 | 0 | 0.134 | 8.17 | 8.3 | 0.49 | N/S | N/S | N/S | N/S | N/S | <5 | N/S | N/S | 0.005 | <0.05 | 0.018 | <0.001 | <0.01 | <0.02 | <0.2 | <0.03 | 0.0097 | N/S | N/S | <0.008 | 0.005 | <0.004 | <0.06 | N/S | N/S | N/S | N/S | N/S | N/S | N/S | N/S | N/S | N/S | N/S | N/S | N/S | N/S | N/S | N/S | N/S | N/S | N/S | N/S | N/S | N/S | N/S | N/S | N/S | N/S
2011-04-10 | 972 | 6.9 | 8.9 | 10.9 | 10 | 3 | 664 | 170 | 9 | N/R | 1.74 | 0.49 | 0 | 0.175 | 5.94 | 6.11 | 0.45 | N/S | N/S | N/S | N/S | N/S | 7 | N/S | N/S | 0.005 | <0.05 | 0.0191 | <0.001 | <0.01 | <0.02 | <0.2 | <0.03 | 0.0115 | N/S | N/S | <0.008 | <0.005 | <0.004 | <0.06 | N/S | N/S | N/S | N/S | N/S | N/S | N/S | N/S | N/S | N/S | N/S | N/S | N/S | N/S | N/S | N/S | N/S | N/S | N/S | N/S | N/S | N/S | N/S | N/S | N/S | N/S
2011-04-11 | 580 | 7 | 8.7 | 12.2 | 7 | 2 | 690 | 138 | 5 | N/R | 1.89 | 0.49 | 0 | 0.179 | 7.42 | 7.6 | 0.62 | N/S | N/S | N/S | N/S | N/S | <5 | 3200 | N/S | 0.006 | <0.05 | 0.0197 | <0.001 | <0.01 | <0.02 | <0.2 | <0.03 | 0.0083 | N/S | <0.5 | <0.008 | <0.005 | <0.004 | <0.06 | N/S | N/S | N/S | <10 | N/S | N/S | N/S | N/S | N/S | N/S | N/S | N/S | N/S | N/S | N/S | N/S | N/S | N/S | N/S | N/S | N/S | N/S | N/S | N/S | N/S | N/S
2011-04-12 | 571 | 7.1 | 8.2 | 12.7 | 6 | 3 | 804 | 106 | 5 | N/R | 2.09 | 0.39 | 0 | 0.188 | 7.61 | 7.79 | 0.88 | 0.74 | 178 | 225.4 | 0.76 | N/S | <5 | N/S | 83.5 | 0.01 | <0.05 | 0.0209 | <0.001 | <0.01 | <0.02 | <0.2 | <0.03 | 0.011 | <0.2 | N/S | <0.008 | 0.005 | <0.004 | <0.06 | <0.05 | <0.001 | <0.02 | N/S | 71.82 | 25.25 | 283 | N/S | N/S | N/S | N/S | N/S | N/S | N/S | N/S | N/S | N/S | N/S | N/S | N/S | N/S | N/S | N/S | N/S | N/S | 6.7
2011-04-13 | 532 | 7 | 8.7 | 13 | 12 | 4 | 786 | 124 | 4 | N/R | 1.75 | 0.1 | 0 | 0.123 | 8.65 | 8.78 | 0.76 | N/S | N/S | N/S | N/S | N/S | <5 | N/S | N/S | 0.007 | <0.05 | 0.0206 | <0.001 | <0.01 | <0.02 | <0.2 | <0.03 | 0.0086 | N/S | N/S | <0.008 | <0.005 | <0.004 | <0.06 | N/S | N/S | N/S | N/S | N/S | N/S | N/S | N/S | N/S | N/S | N/S | N/S | N/S | N/S | N/S | N/S | N/S | N/S | N/S | N/S | N/S | N/S | N/S | N/S | N/S | N/S
2011-04-14 | 550 | 7.3 | 8.5 | 13.3 | 6 | 3 | 810 | 170 | 4 | N/R | 1.44 | 0.12 | 0 | 0.111 | 9.26 | 9.37 | 0.92 | N/S | N/S | N/S | N/S | <5 | <5 | N/S | N/S | 0.006 | <0.05 | 0.0193 | <0.001 | <0.01 | <0.02 | <0.2 | <0.03 | 0.007 | N/S | N/S | <0.008 | 0.005 | <0.004 | <0.06 | N/S | N/S | N/S | N/S | N/S | N/S | N/S | N/S | N/S | N/S | N/S | N/S | N/S | N/S | N/S | N/S | N/S | N/S | N/S | N/S | N/S | N/S | N/S | N/S | N/S | N/S
2011-04-15 | 650 | 7 | 8.3 | 13.1 | 15 | 3 | 820 | 144 | 5 | N/R | 2.06 | 0.62 | 0 | 0.19 | 11 | 11.19 | 1.25 | N/S | N/S | N/S | N/S | N/S | <5 | N/S | N/S | 0.005 | <0.05 | 0.0184 | <0.001 | <0.01 | <0.02 | <0.2 | <0.03 | 0.0097 | N/S | N/S | 0.008 | <0.005 | <0.004 | <0.06 | N/S | N/S | N/S | N/S | N/S | N/S | N/S | N/S | N/S | N/S | N/S | N/S | N/S | N/S | N/S | N/S | N/S | N/S | N/S | N/S | N/S | N/S | N/S | N/S | N/S | N/S
2011-04-16 | 699 | 7 | 8.1 | 13.1 | 11 | 3 | 750 | 116 | 4 | N/R | 2.24 | 0.99 | 0 | 0.196 | 9.63 | 9.82 | 1.04 | N/S | N/S | N/S | N/S | N/S | <5 | N/S | N/S | 0.006 | <0.05 | 0.0177 | <0.001 | <0.01 | <0.02 | <0.2 | <0.03 | 0.0129 | N/S | N/S | 0.009 | <0.005 | <0.004 | <0.06 | N/S | N/S | N/S | N/S | N/S | N/S | N/S | N/S | N/S | N/S | N/S | N/S | N/S | N/S | N/S | N/S | N/S | N/S | N/S | N/S | N/S | N/S | N/S | N/S | N/S | N/S
2011-04-17 | 570 | 7.2 | 9.1 | 13.1 | 6 | 3 | 728 | 132 | <4 | N/R | 1.22 | 0.14 | 0 | 0.072 | 7.44 | 7.52 | 0.86 | N/S | N/S | N/S | N/S | N/S | <5 | N/S | N/S | 0.005 | <0.05 | 0.0183 | <0.001 | <0.01 | <0.02 | <0.2 | <0.03 | 0.0075 | N/S | N/S | <0.008 | <0.005 | <0.004 | <0.06 | N/S | N/S | N/S | N/S | N/S | N/S | N/S | N/S | N/S | N/S | N/S | N/S | N/S | N/S | N/S | N/S | N/S | N/S | N/S | N/S | N/S | N/S | N/S | N/S | N/S | N/S
2011-04-18 | 1112 | 7 | 8.4 | 12.6 | 11 | 4 | 622 | 132 | 8 | N/R | 2.65 | 0.91 | 0 | 0.17 | 6.99 | 7.16 | 0.99 | S/U | S/U | S/U | S/U | N/S | <5 | 8400 | N/S | 0.005 | <0.05 | 0.0168 | <0.001 | <0.01 | <0.02 | <0.2 | <0.03 | 0.0119 | S/U | 8.4 | <0.008 | <0.005 | <0.004 | <0.06 | N/S | N/S | N/S | <10 | N/S | N/S | N/S | N/S | N/S | N/S | N/S | N/S | N/S | N/S | N/S | N/S | N/S | N/S | N/S | N/S | N/S | N/S | N/S | N/S | N/S | N/S
2011-04-19 | 949 | 6.9 | 8.8 | 11.1 | 10 | 5 | 700 | 216 | 10 | N/R | 1.99 | 0.41 | 0 | 0.128 | 7.75 | 7.88 | 0.89 | 0.71 | 128 | 202.6 | 0.6 | N/S | <5 | N/S | 62.2 | <0.005 | <0.05 | 0.0184 | <0.001 | <0.01 | <0.02 | <0.2 | <0.03 | 0.0103 | <0.2 | N/S | <0.008 | 0.005 | <0.004 | <0.06 | <0.05 | <0.001 | <0.02 | N/S | 60.63 | 20.6 | 236 | N/S | N/S | N/S | N/S | N/S | N/S | N/S | N/S | N/S | N/S | N/S | N/S | N/S | N/S | N/S | N/S | N/S | N/S | 4.9
2011-04-20 | 1083 | 6.9 | 10 | 11.1 | 9 | 4 | 672 | 130 | 12 | N/R | 1.34 | 0.07 | 0 | 0.032 | 5.46 | 5.49 | 0.71 | N/S | N/S | N/S | N/S | N/S | <5 | N/S | N/S | <0.005 | <0.05 | 0.0188 | <0.001 | <0.01 | <0.02 | <0.2 | <0.03 | 0.0096 | N/S | N/S | <0.008 | <0.005 | <0.004 | <0.06 | N/S | N/S | N/S | N/S | N/S | N/S | N/S | N/S | N/S | N/S | N/S | N/S | N/S | N/S | N/S | N/S | N/S | N/S | N/S | N/S | N/S | N/S | N/S | N/S | N/S | N/S
2011-04-21 | 1089 | 6.8 | 8.8 | 10.9 | 9 | 4 | 826 | 176 | 13 | N/R | 1.38 | 0.17 | 0 | 0.101 | 5.86 | 5.96 | 0.42 | N/S | N/S | N/S | N/S | <5 | <5 | N/S | N/S | <0.005 | <0.05 | 0.0253 | <0.001 | <0.01 | <0.02 | <0.2 | <0.03 | 0.0109 | N/S | N/S | 0.008 | 0.006 | <0.004 | <0.06 | N/S | N/S | N/S | N/S | N/S | N/S | N/S | N/S | N/S | N/S | N/S | N/S | N/S | N/S | N/S | N/S | N/S | N/S | N/S | N/S | N/S | N/S | N/S | N/S | N/S | N/S
2011-04-22 | 1083 | 7.2 | 9.7 | 11.7 | 8 | 4 | 828 | 238 | 14 | N/R | 1.49 | 0.1 | 0 | 0.021 | 6.96 | 6.98 | 0.33 | N/S | N/S | N/S | N/S | N/S | <5 | N/S | N/S | 0.005 | <0.05 | 0.0245 | <0.001 | <0.01 | <0.02 | <0.2 | <0.03 | 0.0097 | N/S | N/S | <0.008 | <0.005 | <0.004 | <0.06 | N/S | N/S | N/S | N/S | N/S | N/S | N/S | N/S | N/S | N/S | N/S | N/S | N/S | N/S | N/S | N/S | N/S | N/S | N/S | N/S | N/S | N/S | N/S | N/S | N/S | N/S
2011-04-23 | 1083 | 7.3 | 9.9 | 11.1 | 11 | 4 | 712 | 202 | 7 | N/R | 1.34 | 0.07 | 0 | <0.02 | 5.29 | 5.29 | 0.22 | N/S | N/S | N/S | N/S | N/S | <5 | N/S | N/S | <0.005 | <0.05 | 0.0238 | <0.001 | <0.01 | <0.02 | <0.2 | <0.03 | 0.0046 | N/S | N/S | <0.008 | <0.005 | <0.004 | <0.06 | N/S | N/S | N/S | N/S | N/S | N/S | N/S | N/S | N/S | N/S | N/S | N/S | N/S | N/S | N/S | N/S | N/S | N/S | N/S | N/S | N/S | N/S | N/S | N/S | N/S | N/S
2011-04-24 | 1080 | 7.2 | 9.7 | 11.1 | 7 | 4 | 882 | 252 | 8 | N/R | 1.31 | 0.09 | 0 | <0.02 | 6.07 | 6.08 | 0.21 | N/S | N/S | N/S | N/S | N/S | <5 | N/S | N/S | <0.005 | <0.05 | 0.0273 | <0.001 | <0.01 | <0.02 | <0.2 | <0.03 | 0.0064 | N/S | N/S | <0.008 | 0.005 | <0.004 | <0.06 | N/S | N/S | N/S | N/S | N/S | N/S | N/S | N/S | N/S | N/S | N/S | N/S | N/S | N/S | N/S | N/S | N/S | N/S | N/S | N/S | N/S | N/S | N/S | N/S | N/S | N/S
2011-04-25 | 1000 | 7.1 | 9.9 | 11.4 | 10 | 4 | 834 | 238 | 8 | N/R | 1.95 | 0.54 | 0 | 0.171 | 5.8 | 5.97 | 0.3 | N/S | N/S | N/S | N/S | N/S | <5 | 7900 | N/S | 0.005 | <0.05 | 0.0259 | <0.001 | <0.01 | <0.02 | <0.2 | <0.03 | 0.0086 | N/S | 3.5 | <0.008 | <0.005 | <0.004 | <0.06 | N/S | N/S | N/S | <10 | N/S | N/S | N/S | N/S | N/S | N/S | N/S | N/S | N/S | N/S | N/S | N/S | N/S | N/S | N/S | N/S | N/S | N/S | N/S | N/S | N/S | N/S
2011-04-26 | 1080 | 6.7 | 9 | 12.4 | 7 | 4 | 588 | 100 | 8 | N/R | 1.81 | 0.45 | 0 | 0.16 | 4.75 | 4.91 | 0.37 | 0.27 | 134 | 166.8 | 0.48 | N/S | <5 | N/S | 75.6 | 0.005 | <0.05 | 0.0201 | <0.001 | <0.01 | <0.02 | <0.2 | <0.03 | 0.0106 | <0.2 | N/S | <0.008 | <0.005 | <0.004 | <0.06 | <0.05 | <0.0010 | <0.02 | N/S | 57.54 | 19.84 | 225 | N/S | N/S | N/S | N/S | N/S | N/S | N/S | N/S | N/S | N/S | N/S | N/S | N/S | N/S | N/S | N/S | N/S | N/S | 4.5
2011-04-27 | 1060 | 7.1 | 9.4 | 12.4 | 6 | 3 | 674 | 118 | 7 | N/R | 1.15 | <0.1 | 0 | 0.043 | 5.12 | 5.16 | 0.19 | N/S | N/S | N/S | N/S | N/S | <5 | N/S | N/S | <0.005 | <0.05 | 0.0229 | <0.001 | <0.01 | <0.02 | <0.2 | <0.03 | 0.0078 | N/S | N/S | <0.008 | 0.005 | <0.004 | <0.06 | N/S | N/S | N/S | N/S | N/S | N/S | N/S | N/S | N/S | N/S | N/S | N/S | N/S | N/S | N/S | N/S | N/S | N/S | N/S | N/S | N/S | N/S | N/S | N/S | N/S | N/S
2011-04-28 | 1047 | 7.1 | 9.5 | 12.4 | 6 | 3 | 750 | 136 | 6 | N/R | 1.43 | 0.24 | 0 | 0.313 | 6.96 | 7.28 | 0.16 | N/S | N/S | N/S | N/S | <5 | <5 | N/S | N/S | 0.005 | <0.05 | 0.0264 | <0.001 | <0.01 | <0.02 | <0.2 | <0.03 | 0.0061 | N/S | N/S | <0.008 | 0.007 | <0.004 | <0.06 | N/S | N/S | N/S | N/S | N/S | N/S | N/S | N/S | N/S | N/S | N/S | N/S | N/S | N/S | N/S | N/S | N/S | N/S | N/S | N/S | N/S | N/S | N/S | N/S | N/S | N/S
2011-04-29 | 968 | 7 | 8.7 | 12.4 | 7 | 2 | 818 | 156 | 6 | N/R | 1.84 | 0.53 | 0 | 0.222 | 7.59 | 7.81 | 0.25 | N/S | N/S | N/S | N/S | N/S | <5 | N/S | N/S | 0.006 | <0.05 | 0.0262 | <0.001 | <0.01 | <0.02 | <0.2 | <0.03 | 0.0072 | N/S | N/S | 0.009 | 0.006 | <0.004 | <0.06 | N/S | N/S | N/S | N/S | N/S | N/S | N/S | N/S | N/S | N/S | N/S | N/S | N/S | N/S | N/S | N/S | N/S | N/S | N/S | N/S | N/S | N/S | N/S | N/S | N/S | N/S
2011-04-30 | 1078 | 6.9 | 9.2 | 11.6 | 9 | <2 | 744 | 136 | 6 | N/R | 1.88 | 0.65 | 0 | 1.048 | 5.36 | 6.41 | 0.45 | N/S | N/S | N/S | N/S | N/S | 5 | N/S | N/S | 0.01 | <0.05 | 0.024 | <0.001 | <0.01 | <0.02 | <0.2 | <0.03 | 0.0101 | N/S | N/S | 0.008 | <0.005 | <0.004 | <0.06 | N/S | N/S | N/S | N/S | N/S | N/S | N/S | N/S | N/S | N/S | N/S | N/S | N/S | N/S | N/S | N/S | N/S | N/S | N/S | N/S | N/S | N/S | N/S | N/S | N/S | N/S
2011-05-01 | 1038 | 7.1 | 9.4 | 11.7 | 5 | 2 | 758 | 156 | 4 | N/R | 1.57 | 0.19 | 0 | 0.117 | 6.78 | 6.9 | 0.43 | N/S | N/S | N/S | N/S | N/S | <5 | N/S | N/S | 0.006 | <0.05 | 0.0244 | <0.001 | <0.01 | <0.02 | <0.2 | <0.03 | 0.0068 | N/S | N/S | <0.008 | 0.006 | <0.004 | <0.06 | N/S | N/S | N/S | N/S | N/S | N/S | N/S | N/S | N/S | N/S | N/S | N/S | N/S | N/S | N/S | N/S | N/S | N/S | N/S | N/S | N/S | N/S | N/S | N/S | N/S | N/S
2011-05-02 | 651 | 7.2 | 9.2 | 12.3 | 5 | 3 | 782 | 164 | <4 | N/R | 1.33 | 0.11 | 0 | 0.088 | 9.3 | 9.38 | 0.54 | N/S | N/S | N/S | N/S | N/S | <5 | 4300 | N/S | 0.006 | <0.05 | 0.0231 | <0.001 | <0.01 | <0.02 | <0.2 | <0.03 | 0.0058 | N/S | N/S | <0.008 | 0.005 | <0.004 | <0.06 | N/S | N/S | N/S | <10 | N/S | N/S | N/S | N/S | N/S | N/S | N/S | N/S | N/S | N/S | N/S | N/S | N/S | N/S | N/S | N/S | N/S | N/S | N/S | N/S | N/S | N/S
2011-05-03 | 732 | 7.1 | 8.4 | 12.3 | 7 | 3 | 862 | 166 | 4 | N/R | 1.99 | 0.74 | 0 | 0.31 | 9.35 | 9.66 | 1.15 | 1.04 | 170 | 226.5 | 0.73 | N/S | <5 | N/S | 94.1 | 0.006 | <0.05 | 0.0193 | <0.001 | <0.01 | <0.02 | <0.2 | <0.03 | 0.0094 | <0.2 | <0.5 | <0.008 | 0.007 | <0.004 | <0.06 | <0.05 | <0.001 | <0.02 | N/S | 74.69 | 27 | 298 | N/S | N/S | N/S | N/S | N/S | <0.2 | N/R | N/R | N/S | N/S | N/S | N/S | N/S | N/S | N/S | N/S | N/S | N/S | 5.3
2011-05-04 | 211 | 6.9 | 8.8 | 13.3 | 8 | 3 | 856 | 176 | 6 | N/R | 1.78 | 0.4 | 0 | 0.285 | 9.77 | 10.05 | 1.17 | N/S | N/S | N/S | N/S | N/S | 9 | N/S | N/S | 0.006 | <0.05 | 0.0191 | <0.001 | <0.01 | <0.02 | <0.2 | <0.03 | 0.0163 | N/S | N/S | <0.008 | 0.005 | <0.004 | <0.06 | N/S | N/S | N/S | N/S | N/S | N/S | N/S | N/S | N/S | N/S | N/S | N/S | N/S | N/S | N/S | N/S | N/S | N/S | N/S | N/S | N/S | N/S | N/S | N/S | N/S | N/S
2011-05-05 | 692 | 7.3 | 8 | 13.9 | 12 | 3 | 728 | 150 | 4 | N/R | 3.15 | 2.03 | 0.01 | 0.22 | 5.68 | 5.9 | 1.59 | N/S | N/S | N/S | N/S | <5 | <5 | N/S | N/S | <0.005 | <0.05 | 0.0152 | <0.001 | <0.01 | 0.036 | <0.2 | <0.03 | 0.0693 | N/S | N/S | <0.008 | 0.007 | <0.004 | <0.06 | N/S | N/S | N/S | N/S | N/S | N/S | N/S | N/S | N/S | N/S | N/S | N/S | N/S | N/S | N/S | N/S | N/S | N/S | N/S | N/S | N/S | N/S | N/S | N/S | N/S | N/S
2011-05-06 | 641 | 7.1 | 8.2 | 13.9 | 8 | 2 | 876 | 188 | 4 | N/R | 2.51 | 0.68 | 0 | 0.182 | 8.31 | 8.49 | 0.21 | N/S | N/S | N/S | N/S | N/S | 5 | N/S | N/S | 0.005 | <0.05 | 0.0177 | <0.001 | <0.01 | <0.02 | <0.2 | <0.03 | 0.0087 | N/S | N/S | 0.008 | 0.007 | <0.004 | <0.06 | N/S | N/S | N/S | N/S | N/S | N/S | N/S | N/S | N/S | N/S | N/S | N/S | N/S | N/S | N/S | N/S | N/S | N/S | N/S | N/S | N/S | N/S | N/S | N/S | N/S | N/S
2011-05-07 | 865 | 7.1 | 8.6 | 13.9 | 10 | 2 | 906 | 236 | 6 | N/R | 2.75 | 1.3 | 0 | 0.375 | 8.26 | 8.64 | 0.57 | N/S | N/S | N/S | N/S | N/S | <5 | N/S | N/S | 0.006 | <0.05 | 0.0189 | <0.001 | <0.01 | <0.02 | <0.2 | <0.03 | 0.0137 | N/S | N/S | 0.008 | 0.005 | <0.004 | <0.06 | N/S | N/S | N/S | N/S | N/S | N/S | N/S | N/S | N/S | N/S | N/S | N/S | N/S | N/S | N/S | N/S | N/S | N/S | N/S | N/S | N/S | N/S | N/S | N/S | N/S | N/S
2011-05-08 | 534 | 7.2 | 8.6 | 13.9 | 3 | <2 | 874 | 234 | 5 | N/R | 1.61 | 0.1 | 0 | 0.07 | 8.69 | 8.76 | 0.19 | N/S | N/S | N/S | N/S | N/S | <5 | N/S | N/S | 0.005 | <0.05 | 0.0204 | <0.001 | <0.01 | <0.02 | <0.2 | <0.03 | 0.0069 | N/S | N/S | 0.008 | 0.006 | <0.004 | <0.06 | N/S | N/S | N/S | N/S | N/S | N/S | N/S | N/S | N/S | N/S | N/S | N/S | N/S | N/S | N/S | N/S | N/S | N/S | N/S | N/S | N/S | N/S | N/S | N/S | N/S | N/S
2011-05-09 | 509 | 7.3 | 8.3 | 14.4 | 3 | <2 | 888 | 230 | 4 | N/R | 1.51 | 0.21 | 0 | 0.109 | 8.96 | 9.07 | 0.46 | N/S | N/S | N/S | N/S | N/S | <5 | 4300 | N/S | 0.005 | <0.05 | 0.0183 | <0.001 | <0.01 | <0.02 | <0.2 | <0.03 | 0.0111 | N/S | 0.67 | 0.017 | 0.005 | <0.004 | <0.06 | N/S | N/S | N/S | <10 | N/S | N/S | N/S | N/S | N/S | N/S | N/S | N/S | N/S | N/S | N/S | N/S | N/S | N/S | N/S | N/S | N/S | N/S | N/S | N/S | N/S | N/S
2011-05-10 | 522 | 7.2 | 8.5 | 15 | 3 | <2 | 852 | 188 | <4 | N/R | 1.46 | 0.08 | 0 | 0.105 | 11.87 | 11.98 | 0.47 | 0.37 | 154 | 199.2 | 0.91 | N/S | <5 | N/S | 99.7 | 0.005 | <0.05 | 0.0188 | <0.001 | <0.01 | <0.02 | <0.2 | <0.03 | 0.0062 | <0.2 | N/S | 0.012 | 0.006 | <0.004 | <0.06 | <0.05 | <0.001 | <0.02 | N/S | 73.21 | 26.43 | 292 | N/S | N/S | N/S | N/S | N/S | N/S | N/S | N/S | N/S | N/S | N/S | N/S | N/S | N/S | N/S | N/S | N/S | N/S | 5.8
2011-05-11 | 671 | 7.2 | 8.3 | 16 | 8 | <2 | 890 | 240 | 5 | N/R | 1.93 | 0.32 | 0 | 0.202 | 12.27 | 12.48 | 1.87 | N/S | N/S | N/S | N/S | N/S | <5 | N/S | N/S | 0.006 | <0.05 | 0.0164 | <0.001 | <0.01 | <0.02 | <0.2 | <0.03 | 0.0066 | N/S | N/S | 0.011 | 0.005 | <0.004 | <0.06 | N/S | N/S | N/S | N/S | N/S | N/S | N/S | N/S | N/S | N/S | N/S | N/S | N/S | N/S | N/S | N/S | N/S | N/S | N/S | N/S | N/S | N/S | N/S | N/S | N/S | N/S
2011-05-12 | 826 | 7 | 7.6 | 16 | 12 | 4 | 690 | 146 | 9 | N/R | 4.02 | 2.42 | 0.01 | 0.57 | 6.02 | 6.59 | 1.95 | N/S | N/S | N/S | N/S | <5 | 6 | N/S | N/S | 0.008 | <0.05 | 0.0156 | <0.001 | <0.01 | <0.02 | <0.2 | <0.03 | 0.0378 | N/S | N/S | 0.009 | <0.005 | <0.004 | <0.06 | N/S | N/S | N/S | N/S | N/S | N/S | N/S | N/S | N/S | N/S | N/S | N/S | N/S | N/S | N/S | N/S | N/S | N/S | N/S | N/S | N/S | N/S | N/S | N/S | N/S | N/S
2011-05-13 | 747 | 7.1 | 7.8 | 16.1 | 10 | 4 | 676 | 88 | 7 | N/R | 2.52 | 0.89 | 0 | 0.352 | 6.98 | 7.33 | 0.48 | N/S | N/S | N/S | N/S | N/S | 6 | N/S | N/S | 0.006 | <0.05 | 0.0179 | <0.001 | <0.01 | <0.02 | <0.2 | <0.03 | 0.0199 | N/S | N/S | 0.01 | 0.006 | <0.004 | <0.06 | N/S | N/S | N/S | N/S | N/S | N/S | N/S | N/S | N/S | N/S | N/S | N/S | N/S | N/S | N/S | N/S | N/S | N/S | N/S | N/S | N/S | N/S | N/S | N/S | N/S | N/S
2011-05-14 | 700 | 7.2 | 8.4 | 15.6 | 8 | 3 | 702 | 102 | 7 | N/R | 1.9 | 0.33 | 0 | 0.169 | 9.37 | 9.54 | 0.29 | N/S | N/S | N/S | N/S | N/S | <5 | N/S | N/S | 0.005 | <0.05 | 0.0185 | <0.001 | <0.01 | <0.02 | <0.2 | <0.03 | 0.009 | N/S | N/S | 0.01 | <0.005 | <0.004 | <0.06 | N/S | N/S | N/S | N/S | N/S | N/S | N/S | N/S | N/S | N/S | N/S | N/S | N/S | N/S | N/S | N/S | N/S | N/S | N/S | N/S | N/S | N/S | N/S | N/S | N/S | N/S
2011-05-15 | 1088 | 6.9 | 8.5 | 13.9 | 12 | 4 | 484 | 88 | 12 | N/R | 3.47 | 1.68 | 0 | 0.353 | 7.28 | 7.63 | 0.57 | N/S | N/S | N/S | N/S | N/S | <5 | N/S | N/S | 0.005 | <0.05 | 0.0141 | <0.001 | <0.01 | <0.02 | <0.2 | <0.03 | 0.0171 | N/S | N/S | 0.008 | <0.005 | <0.004 | <0.06 | N/S | N/S | N/S | N/S | N/S | N/S | N/S | N/S | N/S | N/S | N/S | N/S | N/S | N/S | N/S | N/S | N/S | N/S | N/S | N/S | N/S | N/S | N/S | N/S | N/S | N/S
2011-05-16 | 748 | 6.9 | 8.6 | 13.3 | 9 | 3 | 624 | 106 | 12 | N/R | 2.12 | 0.5 | 0 | 0.272 | 7.48 | 7.75 | 0.41 | N/S | N/S | N/S | N/S | N/S | <5 | 9500 | N/S | <0.005 | <0.05 | 0.0181 | <0.001 | <0.01 | <0.02 | <0.2 | <0.03 | 0.0145 | N/S | 3 | <0.008 | 0.006 | <0.004 | <0.06 | N/S | N/S | N/S | <10 | N/S | N/S | N/S | N/S | N/S | N/S | N/S | N/S | N/S | N/S | N/S | N/S | N/S | N/S | N/S | N/S | N/S | N/S | N/S | N/S | N/S | N/S
2011-05-17 | 690 | 7.3 | 8.7 | 14.3 | 7 | 3 | 802 | 172 | 7 | N/R | 2.09 | 0.64 | 0 | 0.206 | 6.94 | 7.14 | 0.38 | 0.24 | 169 | 204.9 | 0.74 | N/S | <5 | N/S | 85.3 | 0.005 | <0.05 | 0.0187 | <0.001 | <0.01 | <0.02 | <0.2 | <0.03 | 0.0162 | <0.2 | N/S | 0.008 | 0.006 | <0.004 | <0.06 | <0.05 | <0.001 | <0.02 | N/S | 69.36 | 24.52 | 274 | N/S | N/S | N/S | N/S | N/S | N/S | N/S | N/S | N/S | N/S | N/S | N/S | N/S | N/S | N/S | N/S | N/S | N/S | 6.1
2011-05-18 | 925 | 7 | 7.9 | 14.3 | 11 | 4 | 720 | 138 | 11 | N/R | 4.08 | 2.13 | 0.01 | 0.408 | 3.63 | 4.04 | 1.26 | N/S | N/S | N/S | N/S | N/S | 5 | N/S | N/S | 0.006 | <0.05 | 0.016 | <0.001 | <0.01 | <0.02 | <0.2 | <0.03 | 0.0411 | N/S | N/S | 0.008 | <0.005 | <0.004 | <0.06 | N/S | N/S | N/S | N/S | N/S | N/S | N/S | N/S | N/S | N/S | N/S | N/S | N/S | N/S | N/S | N/S | N/S | N/S | N/S | N/S | N/S | N/S | N/S | N/S | N/S | N/S
2011-05-19 | 729 | 7.1 | 8 | 14.3 | 15 | 5 | 738 | 198 | 10 | N/R | 3.36 | 1.21 | 0 | 0.435 | 5.57 | 6 | 0.28 | N/S | N/S | N/S | N/S | <5 | 7 | N/S | N/S | 0.005 | <0.05 | 0.0182 | <0.001 | <0.01 | <0.02 | <0.2 | <0.03 | 0.0199 | N/S | N/S | 0.009 | 0.005 | <0.004 | <0.06 | N/S | N/S | N/S | N/S | N/S | N/S | N/S | N/S | N/S | N/S | N/S | N/S | N/S | N/S | N/S | N/S | N/S | N/S | N/S | N/S | N/S | N/S | N/S | N/S | N/S | N/S
2011-05-20 | 569 | 7 | 8.1 | 14.9 | 10 | 3 | 784 | 170 | 11 | N/R | 3.35 | 1.18 | 0 | 0.428 | 5.69 | 6.12 | 0.29 | N/S | N/S | N/S | N/S | N/S | 9 | N/S | N/S | 0.005 | <0.05 | 0.0203 | <0.001 | <0.01 | <0.02 | <0.2 | <0.03 | 0.0222 | N/S | N/S | 0.011 | 0.007 | <0.004 | <0.06 | N/S | N/S | N/S | N/S | N/S | N/S | N/S | N/S | N/S | N/S | N/S | N/S | N/S | N/S | N/S | N/S | N/S | N/S | N/S | N/S | N/S | N/S | N/S | N/S | N/S | N/S
2011-05-21 | 490 | 7 | 7.4 | 16.6 | 12 | 5 | 806 | 176 | 9 | N/R | 4.03 | 1.47 | 0.01 | 0.531 | 7.29 | 7.82 | 0.35 | N/S | N/S | N/S | N/S | N/S | 8 | N/S | N/S | <0.005 | <0.05 | 0.0196 | <0.001 | <0.01 | <0.02 | <0.2 | <0.03 | 0.0196 | N/S | N/S | 0.014 | 0.005 | <0.004 | <0.06 | N/S | N/S | N/S | N/S | N/S | N/S | N/S | N/S | N/S | N/S | N/S | N/S | N/S | N/S | N/S | N/S | N/S | N/S | N/S | N/S | N/S | N/S | N/S | N/S | N/S | N/S
2011-05-22 | 670 | 7.2 | 8 | 16.6 | 12 | 4 | 846 | 202 | 6 | N/R | 3.46 | 1.19 | 0.01 | 0.55 | 10.35 | 10.9 | 0.23 | N/S | N/S | N/S | N/S | N/S | <5 | N/S | N/S | <0.005 | <0.05 | 0.0204 | <0.001 | <0.01 | <0.02 | <0.2 | <0.03 | 0.0081 | N/S | N/S | 0.012 | <0.005 | <0.004 | <0.06 | N/S | N/S | N/S | N/S | N/S | N/S | N/S | N/S | N/S | N/S | N/S | N/S | N/S | N/S | N/S | N/S | N/S | N/S | N/S | N/S | N/S | N/S | N/S | N/S | N/S | N/S
2011-05-23 | 680 | 7.1 | 7.7 | 16.3 | 13 | 4 | 762 | 166 | 8 | N/R | 4.6 | 2.65 | 0.01 | 0.591 | 7.66 | 8.25 | 0.28 | N/S | N/S | N/S | N/S | N/S | <5 | 9400 | N/S | <0.005 | <0.05 | 0.0199 | <0.001 | <0.01 | <0.02 | <0.2 | <0.03 | 0.017 | N/S | 6.1 | 0.009 | 0.006 | <0.004 | <0.06 | N/S | N/S | N/S | <10 | N/S | N/S | N/S | N/S | N/S | N/S | N/S | N/S | N/S | N/S | N/S | N/S | N/S | N/S | N/S | N/S | N/S | N/S | N/S | N/S | N/S | N/S
2011-05-24 | 649 | 7 | 7.3 | 17.4 | 12 | 5 | 742 | 120 | 10 | N/R | 3.44 | 1.63 | 0.01 | 0.727 | 8.65 | 9.38 | 0.22 | 0.09 | 153 | 200.9 | 0.78 | N/S | 6 | N/S | 87.4 | 0.005 | <0.05 | 0.0203 | <0.001 | <0.01 | <0.02 | <0.2 | <0.03 | 0.0138 | <0.2 | N/S | 0.01 | 0.006 | <0.004 | <0.06 | <0.05 | <0.001 | <0.02 | N/S | 70.33 | 24.3 | 276 | N/S | N/S | N/S | N/S | N/S | N/S | N/S | N/S | N/S | N/S | N/S | N/S | N/S | N/S | N/S | N/S | N/S | N/S | 8.8
2011-05-25 | 909 | 7 | 8 | 16.4 | 14 | 5 | 654 | 96 | 11 | N/R | 3.2 | 1.5 | 0.01 | 0.506 | 7.29 | 7.8 | 0.35 | N/S | N/S | N/S | N/S | N/S | <5 | N/S | N/S | 0.006 | <0.05 | 0.0178 | <0.001 | <0.01 | <0.02 | <0.2 | <0.03 | 0.0218 | N/S | N/S | 0.009 | 0.006 | <0.004 | <0.06 | N/S | N/S | N/S | N/S | N/S | N/S | N/S | N/S | N/S | N/S | N/S | N/S | N/S | N/S | N/S | N/S | N/S | N/S | N/S | N/S | N/S | N/S | N/S | N/S | N/S | N/S
2011-05-26 | 1080 | 6.9 | 8.8 | 15.1 | 9 | 5 | 546 | 204 | 13 | N/R | 1.71 | 0.07 | 0 | 0.1 | 6.55 | 6.65 | 0.26 | N/S | N/S | N/S | N/S | <5 | <5 | N/S | N/S | 0.005 | <0.05 | 0.0148 | <0.001 | <0.01 | <0.02 | <0.2 | <0.03 | 0.0117 | N/S | N/S | <0.008 | 0.007 | <0.004 | <0.06 | N/S | N/S | N/S | N/S | N/S | N/S | N/S | N/S | N/S | N/S | N/S | N/S | N/S | N/S | N/S | N/S | N/S | N/S | N/S | N/S | N/S | N/S | N/S | N/S | N/S | N/S
2011-05-27 | 1080 | 7.2 | 9.2 | 14.3 | 6 | 2 | 742 | 268 | 11 | N/R | 1.37 | 0.07 | 0 | 0.102 | 8.48 | 8.58 | 0.27 | N/S | N/S | N/S | N/S | N/S | <5 | N/S | N/S | <0.005 | <0.05 | 0.0191 | <0.001 | <0.01 | <0.02 | <0.2 | <0.03 | 0.0069 | N/S | N/S | <0.008 | <0.005 | <0.004 | <0.06 | N/S | N/S | N/S | N/S | N/S | N/S | N/S | N/S | N/S | N/S | N/S | N/S | N/S | N/S | N/S | N/S | N/S | N/S | N/S | N/S | N/S | N/S | N/S | N/S | N/S | N/S
2011-05-28 | 1000 | 7.1 | 9.2 | 15.1 | 8 | 4 | 936 | 310 | 8 | N/R | 1.84 | 0.31 | 0 | 0.258 | 8.25 | 8.51 | 0.25 | N/S | N/S | N/S | N/S | N/S | <5 | N/S | N/S | 0.005 | <0.05 | 0.0219 | <0.001 | <0.01 | <0.02 | <0.2 | <0.03 | 0.0066 | N/S | N/S | 0.009 | 0.006 | <0.004 | <0.06 | N/S | N/S | N/S | N/S | N/S | N/S | N/S | N/S | N/S | N/S | N/S | N/S | N/S | N/S | N/S | N/S | N/S | N/S | N/S | N/S | N/S | N/S | N/S | N/S | N/S | N/S
2011-05-29 | 1040 | 7 | 8.4 | 15.5 | 5 | <2 | 756 | 260 | 8 | N/R | 2.12 | 0.3 | 0 | 0.193 | 8.04 | 8.23 | 0.38 | N/S | N/S | N/S | N/S | N/S | <5 | N/S | N/S | <0.005 | <0.05 | 0.0192 | <0.001 | <0.01 | <0.02 | <0.2 | <0.03 | 0.0082 | N/S | N/S | 0.008 | 0.005 | <0.004 | <0.06 | N/S | N/S | N/S | N/S | N/S | N/S | N/S | N/S | N/S | N/S | N/S | N/S | N/S | N/S | N/S | N/S | N/S | N/S | N/S | N/S | N/S | N/S | N/S | N/S | N/S | N/S
2011-05-30 | 1080 | 7.2 | 9.2 | 15.5 | 4 | <2 | 610 | 152 | 5 | N/R | 1.28 | 0.06 | 0 | 0.029 | 6.94 | 6.97 | 0.32 | N/S | N/S | N/S | N/S | N/S | <5 | N/S | N/S | <0.005 | <0.05 | 0.0181 | <0.001 | <0.01 | <0.02 | <0.2 | <0.03 | 0.0048 | N/S | N/S | <0.008 | <0.005 | <0.004 | <0.06 | N/S | N/S | N/S | N/S | N/S | N/S | N/S | N/S | N/S | N/S | N/S | N/S | N/S | N/S | N/S | N/S | N/S | N/S | N/S | N/S | N/S | N/S | N/S | N/S | N/S | N/S
2011-05-31 | 1080 | 7.2 | 9 | 15.9 | 4 | 3 | 718 | 154 | 4 | N/R | 1.47 | 0.13 | 0 | 0.144 | 8.11 | 8.26 | 0.47 | 0.34 | 179 | 191.4 | 0.61 | N/S | 8 | 17000 | 67.4 | <0.005 | <0.05 | 0.0217 | <0.001 | <0.01 | <0.02 | <0.2 | <0.03 | 0.0073 | <0.2 | 0.66 | <0.008 | 0.005 | <0.004 | <0.06 | <0.05 | <0.001 | <0.02 | <10 | 73.26 | 27.53 | 296 | N/S | N/S | N/S | N/S | N/S | N/S | N/S | N/S | N/S | N/S | N/S | N/S | N/S | N/S | N/S | N/S | N/S | N/S | 4.9
2011-06-01 | 1079 | 7.1 | 8 | 16.1 | 6 | 3 | 830 | 204 | 7 | N/R | 2.09 | 0.67 | 0 | 0.495 | 7.08 | 7.57 | 0.56 | N/S | N/S | N/S | N/S | N/S | <5 | N/S | N/S | 0.005 | <0.05 | 0.0201 | <0.001 | <0.01 | <0.02 | <0.2 | <0.03 | 0.0092 | N/S | N/S | 0.008 | <0.005 | <0.004 | <0.06 | N/S | N/S | N/S | N/S | N/S | N/S | N/S | N/S | N/S | N/S | N/S | N/S | N/S | N/S | N/S | N/S | N/S | N/S | N/S | N/S | N/S | N/S | N/S | N/S | N/S | N/S
2011-06-02 | 1079 | 7 | 8.1 | 15.6 | 5 | <2 | 746 | 236 | 6 | N/R | 1.99 | 0.53 | 0 | 0.473 | 6.63 | 7.1 | 0.42 | N/S | N/S | N/S | N/S | <5 | <5 | N/S | N/S | <0.005 | <0.05 | 0.0196 | <0.001 | <0.01 | <0.02 | <0.2 | <0.03 | 0.0131 | N/S | N/S | 0.009 | 0.005 | <0.004 | <0.06 | N/S | N/S | N/S | N/S | N/S | N/S | N/S | N/S | N/S | N/S | N/S | N/S | N/S | N/S | N/S | N/S | N/S | N/S | N/S | N/S | N/S | N/S | N/S | N/S | N/S | N/S
2011-06-03 | 1079 | 7.1 | 8.2 | 15.8 | 5 | <2 | 824 | 250 | 6 | N/R | 2.24 | 0.93 | 0 | 0.526 | 5.91 | 6.4 | 0.49 | N/S | N/S | N/S | N/S | N/S | <5 | N/S | N/S | 0.005 | <0.05 | 0.0193 | <0.001 | <0.01 | <0.02 | <0.2 | <0.03 | 0.0174 | N/S | N/S | 0.008 | <0.005 | <0.004 | <0.06 | N/S | N/S | N/S | N/S | N/S | N/S | N/S | N/S | N/S | N/S | N/S | N/S | N/S | N/S | N/S | N/S | N/S | N/S | N/S | N/S | N/S | N/S | N/S | N/S | N/S | N/S
2011-06-04 | 1039 | 7.2 | 8.2 | 16.3 | 9 | <2 | 778 | 236 | 7 | N/R | 2.28 | 1 | 0 | 0.558 | 6 | 6.64 | 0.4 | N/S | N/S | N/S | N/S | N/S | <5 | N/S | N/S | <0.005 | <0.05 | 0.0185 | <0.001 | <0.01 | <0.02 | <0.2 | <0.03 | 0.0201 | N/S | N/S | <0.008 | <0.005 | <0.004 | <0.06 | N/S | N/S | N/S | N/S | N/S | N/S | N/S | N/S | N/S | N/S | N/S | N/S | N/S | N/S | N/S | N/S | N/S | N/S | N/S | N/S | N/S | N/S | N/S | N/S | N/S | N/S
2011-06-05 | 1078 | 7 | 8.1 | 16.3 | 4 | <2 | 714 | 240 | 5 | N/R | 1.53 | 0.38 | 0 | 0.264 | 6.42 | 6.69 | 0.24 | N/S | N/S | N/S | N/S | N/S | <5 | N/S | N/S | 0.005 | <0.05 | 0.017 | <0.001 | <0.01 | <0.02 | <0.2 | <0.03 | 0.013 | N/S | N/S | <0.008 | <0.005 | <0.004 | <0.06 | N/S | N/S | N/S | N/S | N/S | N/S | N/S | N/S | N/S | N/S | N/S | N/S | N/S | N/S | N/S | N/S | N/S | N/S | N/S | N/S | N/S | N/S | N/S | N/S | N/S | N/S
2011-06-06 | 935 | 7.1 | 8.4 | 16.3 | 7 | <2 | 740 | 256 | 4 | N/R | 2.43 | 0.9 | 0 | 0.456 | 5.84 | 6.29 | 0.34 | N/S | N/S | N/S | N/S | N/S | <5 | 9600 | N/S | 0.007 | <0.05 | 0.0172 | <0.001 | <0.01 | <0.02 | <0.2 | <0.03 | 0.0214 | N/S | 4.2 | <0.008 | <0.005 | <0.004 | <0.06 | N/S | N/S | N/S | <10 | N/S | N/S | N/S | N/S | N/S | N/S | N/S | N/S | N/S | N/S | N/S | N/S | N/S | N/S | N/S | N/S | N/S | N/S | N/S | N/S | N/S | N/S
2011-06-07 | 660 | 7.1 | 7.3 | 17.6 | 8 | <2 | 822 | 240 | 5 | N/R | 2.87 | 1.64 | 0.01 | 0.576 | 6.49 | 7.06 | 0.36 | 0.33 | 162 | 182 | 0.73 | N/S | <5 | N/S | 68.9 | <0.005 | <0.05 | 0.0172 | <0.001 | <0.01 | <0.02 | <0.2 | <0.03 | 0.0315 | 0.232 | N/S | <0.008 | <0.005 | <0.004 | <0.06 | <0.05 | <0.001 | <0.02 | N/S | 65.13 | 23.07 | 258 | N/S | N/S | N/S | N/S | N/S | <0.2 | N/S | N/S | N/S | N/S | N/S | N/S | N/S | N/S | N/S | N/S | N/S | N/S | 6
2011-06-08 | 708 | 7 | 7.7 | 18.4 | 7 | <2 | 766 | 190 | 5 | N/R | 2.49 | 1.91 | 0.01 | 0.724 | 7.52 | 8.24 | 0.18 | N/S | N/S | N/S | N/S | N/S | <5 | N/S | N/S | <0.005 | <0.05 | 0.0173 | <0.001 | <0.01 | <0.02 | <0.2 | <0.03 | 0.0319 | N/S | N/S | 0.008 | <0.005 | <0.004 | <0.06 | N/S | N/S | N/S | N/S | N/S | N/S | N/S | N/S | N/S | N/S | N/S | N/S | N/S | N/S | N/S | N/S | N/S | N/S | N/S | N/S | N/S | N/S | N/S | N/S | N/S | N/S
2011-06-09 | 1072 | 6.9 | 7.5 | 19.2 | 7 | <2 | 524 | 126 | 5 | N/R | 2.84 | 1.28 | 0 | 0.477 | 5.94 | 6.41 | 0.23 | N/S | N/S | N/S | N/S | <5 | <5 | N/S | N/S | <0.005 | <0.05 | 0.0142 | <0.001 | <0.01 | <0.02 | <0.2 | <0.03 | 0.0289 | N/S | N/S | <0.008 | <0.005 | <0.004 | <0.06 | N/S | N/S | N/S | N/S | N/S | N/S | N/S | N/S | N/S | N/S | N/S | N/S | N/S | N/S | N/S | N/S | N/S | N/S | N/S | N/S | N/S | N/S | N/S | N/S | N/S | N/S
2011-06-10 | 1079 | 7 | 8.6 | 19.1 | 3 | <2 | 620 | 152 | 5 | N/R | 0.93 | 0.09 | 0 | 0.098 | 8.35 | 8.45 | 0.23 | N/S | N/S | N/S | N/S | N/S | <5 | N/S | N/S | <0.005 | <0.05 | 0.0164 | <0.001 | <0.01 | <0.02 | <0.2 | <0.03 | 0.0087 | N/S | N/S | <0.008 | <0.005 | <0.004 | <0.06 | N/S | N/S | N/S | N/S | N/S | N/S | N/S | N/S | N/S | N/S | N/S | N/S | N/S | N/S | N/S | N/S | N/S | N/S | N/S | N/S | N/S | N/S | N/S | N/S | N/S | N/S
2011-06-11 | 1077 | 7 | 8 | 17.9 | 6 | <2 | 684 | 150 | 4 | N/R | 1.21 | 0.2 | 0 | 0.249 | 7.82 | 8.07 | 0.46 | N/S | N/S | N/S | N/S | N/S | <5 | N/S | N/S | <0.005 | <0.05 | 0.017 | <0.001 | <0.01 | <0.02 | <0.2 | <0.03 | 0.0099 | N/S | N/S | <0.008 | 0.005 | <0.004 | <0.06 | N/S | N/S | N/S | N/S | N/S | N/S | N/S | N/S | N/S | N/S | N/S | N/S | N/S | N/S | N/S | N/S | N/S | N/S | N/S | N/S | N/S | N/S | N/S | N/S | N/S | N/S
2011-06-12 | 1077 | 6.9 | 8.1 | 17.3 | 5 | 2 | 714 | 156 | 6 | N/R | 1.4 | 0.38 | 0 | 0.38 | 8.28 | 8.66 | 0.75 | N/S | N/S | N/S | N/S | N/S | <5 | N/S | N/S | <0.005 | <0.05 | 0.0175 | <0.001 | <0.01 | <0.02 | <0.2 | <0.03 | 0.0103 | N/S | N/S | <0.008 | <0.005 | <0.004 | <0.06 | N/S | N/S | N/S | N/S | N/S | N/S | N/S | N/S | N/S | N/S | N/S | N/S | N/S | N/S | N/S | N/S | N/S | N/S | N/S | N/S | N/S | N/S | N/S | N/S | N/S | N/S
2011-06-13 | 1079 | 6.5 | 8.5 | 17.7 | 5 | <2 | 674 | 184 | 5 | N/R | 4.45 | 0.19 | 0 | 0.272 | 7.21 | 7.49 | 0.86 | N/S | N/S | N/S | N/S | N/S | 15 | 7800 | N/S | <0.005 | <0.05 | 0.0158 | <0.001 | <0.01 | <0.02 | <0.2 | <0.03 | 0.0129 | N/S | 3.1 | <0.008 | <0.005 | <0.004 | <0.06 | N/S | N/S | N/S | <10 | N/S | N/S | N/S | N/S | N/S | N/S | N/S | N/S | N/S | N/S | N/S | N/S | N/S | N/S | N/S | N/S | N/S | N/S | N/S | N/S | N/S | N/S
2011-06-14 | 1079 | 6.9 | 7.8 | 17.6 | 8 | <2 | 750 | 346 | 4 | N/R | 1.87 | 0.77 | 0 | 0.78 | 6.76 | 7.54 | 0.78 | 0.67 | 152 | 163.8 | 0.63 | N/S | 9 | N/S | 64.8 | <0.005 | <0.05 | 0.0151 | <0.001 | <0.01 | <0.02 | <0.2 | <0.03 | 0.0272 | <0.2 | N/S | <0.008 | <0.005 | <0.004 | <0.06 | <0.05 | <0.001 | <0.02 | N/S | 56.79 | 20.43 | 226 | N/S | N/S | N/S | N/S | N/S | N/S | N/S | N/S | N/S | N/S | N/S | N/S | N/S | N/S | N/S | N/S | N/S | N/S | 5.1
2011-06-15 | 1001 | 6.6 | 7.1 | 17.7 | 10 | 4 | 666 | 186 | 5 | N/R | 1.43 | 1.04 | 0 | 0.871 | 6.21 | 7.09 | 0.3 | N/S | N/S | N/S | N/S | N/S | <5 | N/S | N/S | <0.005 | <0.05 | 0.0142 | <0.001 | <0.01 | <0.02 | <0.2 | <0.03 | 0.0324 | N/S | N/S | <0.008 | <0.005 | <0.004 | <0.06 | N/S | N/S | N/S | N/S | N/S | N/S | N/S | N/S | N/S | N/S | N/S | N/S | N/S | N/S | N/S | N/S | N/S | N/S | N/S | N/S | N/S | N/S | N/S | N/S | N/S | N/S
2011-06-16 | 1080 | 6.5 | 8 | 17.7 | 6 | 2 | 618 | 138 | <4 | N/R | 1.18 | 0.09 | 0 | 0.163 | 6.86 | 7.03 | 0.54 | N/S | N/S | N/S | N/S | <5 | 5 | N/S | N/S | <0.005 | <0.05 | 0.0131 | <0.001 | <0.01 | <0.02 | <0.2 | <0.03 | 0.0141 | N/S | N/S | <0.008 | <0.005 | <0.004 | <0.06 | N/S | N/S | N/S | N/S | N/S | N/S | N/S | N/S | N/S | N/S | N/S | N/S | N/S | N/S | N/S | N/S | N/S | N/S | N/S | N/S | N/S | N/S | N/S | N/S | N/S | N/S
2011-06-17 | 1073 | 6.7 | 8.2 | 18.3 | 3 | <2 | 774 | 280 | 4 | N/R | 1.27 | 0.09 | 0 | 0.144 | 7.65 | 7.79 | 0.77 | N/S | N/S | N/S | N/S | N/S | 8 | N/S | N/S | <0.005 | <0.05 | 0.0148 | <0.001 | <0.01 | <0.02 | <0.2 | <0.03 | 0.0119 | N/S | N/S | <0.008 | <0.005 | <0.004 | <0.06 | N/S | N/S | N/S | N/S | N/S | N/S | N/S | N/S | N/S | N/S | N/S | N/S | N/S | N/S | N/S | N/S | N/S | N/S | N/S | N/S | N/S | N/S | N/S | N/S | N/S | N/S
2011-06-18 | 1073 | 6.6 | 8 | 18.3 | 5 | 3 | 786 | 272 | 4 | N/R | 1.38 | 0.16 | 0 | 0.267 | 7.86 | 8.13 | 0.9 | N/S | N/S | N/S | N/S | N/S | 5 | N/S | N/S | <0.005 | <0.05 | 0.0149 | <0.001 | <0.01 | <0.02 | <0.2 | <0.03 | 0.0167 | N/S | N/S | <0.008 | <0.005 | <0.004 | <0.06 | N/S | N/S | N/S | N/S | N/S | N/S | N/S | N/S | N/S | N/S | N/S | N/S | N/S | N/S | N/S | N/S | N/S | N/S | N/S | N/S | N/S | N/S | N/S | N/S | N/S | N/S
2011-06-19 | 994 | 6.8 | 8.3 | 18.3 | 3 | 2 | 786 | 286 | 5 | N/R | 1.24 | 0.1 | 0 | 0.214 | 8.18 | 8.4 | 0.48 | N/S | N/S | N/S | N/S | N/S | <5 | N/S | N/S | <0.005 | <0.05 | 0.0148 | <0.001 | <0.01 | <0.02 | <0.2 | <0.03 | 0.0119 | N/S | N/S | <0.008 | <0.005 | <0.004 | <0.06 | N/S | N/S | N/S | N/S | N/S | N/S | N/S | N/S | N/S | N/S | N/S | N/S | N/S | N/S | N/S | N/S | N/S | N/S | N/S | N/S | N/S | N/S | N/S | N/S | N/S | N/S
2011-06-20 | 964 | 7.5 | 8.1 | 18.7 | <2 | <2 | 666 | 212 | 4 | N/R | 1.21 | <0.1 | 0 | 0.047 | 7.87 | 7.92 | 1.02 | N/S | N/S | N/S | N/S | N/S | <5 | 6300 | N/S | <0.005 | <0.05 | 0.0133 | <0.001 | <0.01 | <0.02 | <0.2 | <0.03 | 0.007 | N/S | N/S | <0.008 | <0.005 | <0.004 | <0.06 | N/S | N/S | N/S | <10 | N/S | N/S | N/S | N/S | N/S | N/S | N/S | N/S | N/S | N/S | N/S | N/S | N/S | N/S | N/S | N/S | N/S | N/S | N/S | N/S | N/S | N/S
2011-06-21 | 770 | 7.3 | 7.8 | 19.8 | <2 | <2 | 756 | 266 | 4 | N/R | 1.71 | 0.08 | 0 | 0.09 | 8.57 | 8.66 | 1.31 | 1.22 | 138 | 144.1 | 0.63 | N/S | <5 | N/S | 54 | <0.005 | <0.05 | 0.0133 | <0.001 | <0.01 | <0.02 | <0.2 | <0.03 | 0.0068 | <0.2 | <2.5 | <0.008 | <0.005 | <0.004 | <0.06 | <0.05 | <0.001 | <0.02 | N/S | 55.6 | 20.09 | 222 | N/S | N/S | N/S | N/S | N/S | N/S | N/S | N/S | N/S | N/S | N/S | N/S | N/S | N/S | N/S | N/S | N/S | N/S | 5.4
2011-06-22 | 755 | 6.8 | 7.4 | 20.2 | 5 | <2 | 710 | 188 | 4 | N/R | 1.82 | 0.67 | 0 | 0.232 | 8.03 | 8.26 | 1.2 | N/S | N/S | N/S | N/S | N/S | <5 | N/S | N/S | <0.005 | <0.05 | 0.013 | <0.001 | <0.01 | <0.02 | <0.2 | <0.03 | 0.0117 | N/S | N/S | <0.008 | <0.005 | <0.004 | <0.06 | N/S | N/S | N/S | N/S | N/S | N/S | N/S | N/S | N/S | N/S | N/S | N/S | N/S | N/S | N/S | N/S | N/S | N/S | N/S | N/S | N/S | N/S | N/S | N/S | N/S | N/S
2011-06-23 | 732 | 6.9 | 8 | 19.7 | <2 | <2 | 864 | 264 | <4 | N/R | 1.39 | 0.12 | 0 | 0.119 | 9.99 | 10.11 | 1.53 | N/S | N/S | N/S | N/S | <5 | <5 | N/S | N/S | <0.005 | <0.05 | 0.0142 | <0.001 | <0.01 | <0.02 | <0.2 | <0.03 | 0.0077 | N/S | N/S | 0.008 | <0.005 | <0.004 | <0.06 | N/S | N/S | N/S | N/S | N/S | N/S | N/S | N/S | N/S | N/S | N/S | N/S | N/S | N/S | N/S | N/S | N/S | N/S | N/S | N/S | N/S | N/S | N/S | N/S | N/S | N/S
2011-06-24 | 954 | 6.8 | 7.3 | 19.7 | 7 | 2 | 860 | 334 | 4 | N/R | 2.5 | 1.17 | 0 | 0.764 | 8.01 | 8.77 | 1.41 | N/S | N/S | N/S | N/S | N/S | <5 | N/S | N/S | <0.005 | <0.05 | 0.014 | <0.001 | <0.01 | <0.02 | <0.2 | <0.03 | 0.0205 | N/S | N/S | <0.008 | <0.005 | <0.004 | <0.06 | N/S | N/S | N/S | N/S | N/S | N/S | N/S | N/S | N/S | N/S | N/S | N/S | N/S | N/S | N/S | N/S | N/S | N/S | N/S | N/S | N/S | N/S | N/S | N/S | N/S | N/S
2011-06-25 | 934 | 7.1 | 8 | 19.7 | 3 | <2 | 828 | 330 | 4 | N/R | 1.42 | 0.11 | 0 | 0.432 | 10.11 | 10.54 | 1 | N/S | N/S | N/S | N/S | N/S | <5 | N/S | N/S | 0.005 | <0.05 | 0.0132 | <0.001 | <0.01 | <0.02 | <0.2 | <0.03 | 0.0113 | N/S | N/S | <0.008 | <0.005 | <0.004 | <0.06 | N/S | N/S | N/S | N/S | N/S | N/S | N/S | N/S | N/S | N/S | N/S | N/S | N/S | N/S | N/S | N/S | N/S | N/S | N/S | N/S | N/S | N/S | N/S | N/S | N/S | N/S
2011-06-26 | 835 | 6.7 | 8.3 | 20.2 | 7 | 2 | 746 | 288 | <4 | N/R | 1.25 | 0.11 | 0 | 0.082 | 9.49 | 9.57 | 1.38 | N/S | N/S | N/S | N/S | N/S | <5 | N/S | N/S | <0.005 | <0.05 | 0.0122 | <0.001 | <0.01 | <0.02 | <0.2 | <0.03 | 0.0139 | N/S | N/S | <0.008 | <0.005 | <0.004 | <0.06 | N/S | N/S | N/S | N/S | N/S | N/S | N/S | N/S | N/S | N/S | N/S | N/S | N/S | N/S | N/S | N/S | N/S | N/S | N/S | N/S | N/S | N/S | N/S | N/S | N/S | N/S
2011-06-27 | 660 | 6.9 | 8.1 | 19.2 | 3 | <2 | 666 | 196 | 4 | N/R | 1.25 | 0.12 | 0 | 0.138 | 8.77 | 8.91 | 1.17 | N/S | N/S | N/S | N/S | N/S | <5 | 3900 | N/S | <0.005 | <0.05 | 0.0132 | <0.001 | <0.01 | <0.02 | <0.2 | <0.03 | 0.0206 | N/S | <2.5 | <0.008 | <0.005 | <0.004 | <0.06 | N/S | N/S | N/S | <10 | N/S | N/S | N/S | N/S | N/S | N/S | N/S | N/S | N/S | N/S | N/S | N/S | N/S | N/S | N/S | N/S | N/S | N/S | N/S | N/S | N/S | N/S
2011-06-28 | 550 | 6.7 | 7.7 | 19.8 | 3 | <2 | 748 | 212 | <4 | N/R | 1.44 | 0.19 | 0 | 0.168 | 10.4 | 10.57 | 1.46 | 1.42 | 131 | 170.4 | 0.79 | N/S | <5 | N/S | 62.5 | 0.005 | <0.05 | 0.0129 | <0.001 | <0.01 | <0.02 | <0.2 | <0.03 | 0.023 | <0.2 | N/S | 0.008 | <0.005 | <0.004 | <0.06 | <0.05 | <0.001 | <0.02 | N/S | 61.06 | 20.96 | 239 | N/S | N/S | N/S | N/S | N/S | N/S | N/S | N/S | N/S | N/S | N/S | N/S | N/S | N/S | N/S | N/S | N/S | N/S | 6.4
2011-06-29 | 588 | 7 | 7.1 | 20 | 6 | 5 | 772 | 182 | <4 | N/R | 2.85 | 1.53 | 0.01 | 0.609 | 8.07 | 8.67 | 2.06 | N/S | N/S | N/S | N/S | N/S | <5 | N/S | N/S | <0.005 | <0.05 | 0.0126 | <0.001 | <0.01 | <0.02 | <0.2 | <0.03 | 0.0317 | N/S | N/S | 0.009 | <0.005 | <0.004 | <0.06 | N/S | N/S | N/S | N/S | N/S | N/S | N/S | N/S | N/S | N/S | N/S | N/S | N/S | N/S | N/S | N/S | N/S | N/S | N/S | N/S | N/S | N/S | N/S | N/S | N/S | N/S
2011-06-30 | 680 | 6.8 | 6.9 | 20 | 8 | 2 | 714 | 198 | 4 | N/R | 4.38 | 2.85 | 0.01 | 0.733 | 6.84 | 7.58 | 1.44 | N/S | N/S | N/S | N/S | <5 | <5 | N/S | N/S | <0.005 | <0.05 | 0.0126 | <0.001 | <0.01 | <0.02 | <0.2 | <0.03 | 0.0387 | N/S | N/S | 0.008 | <0.005 | <0.004 | <0.06 | N/S | N/S | N/S | N/S | N/S | N/S | N/S | N/S | N/S | N/S | N/S | N/S | N/S | N/S | N/S | N/S | N/S | N/S | N/S | N/S | N/S | N/S | N/S | N/S | N/S | N/S
2011-07-01 | 829 | 6.8 | 7.5 | 22.8 | 10 | 3 | 596 | 150 | 5 | N/R | 4.16 | 2.67 | 0.01 | 0.333 | 5.16 | 5.49 | 1.2 | N/S | N/S | N/S | N/S | N/S | <5 | N/S | N/S | 0.005 | <0.05 | 0.0117 | <0.001 | <0.01 | <0.02 | <0.2 | <0.03 | 0.0401 | N/S | N/S | <0.008 | <0.005 | <0.004 | <0.06 | N/S | N/S | N/S | N/S | N/S | N/S | N/S | N/S | N/S | N/S | N/S | N/S | N/S | N/S | N/S | N/S | N/S | N/S | N/S | N/S | N/S | N/S | N/S | N/S | N/S | N/S
2011-07-02 | 861 | 6.7 | 7.3 | 19.9 | 3 | <2 | 682 | 192 | 7 | N/R | 1.83 | 0.53 | 0 | 0.328 | 8.68 | 9.01 | 0.33 | N/S | N/S | N/S | N/S | N/S | <5 | N/S | N/S | <0.005 | <0.05 | 0.0161 | <0.001 | <0.01 | <0.02 | <0.2 | <0.03 | 0.0225 | N/S | N/S | <0.008 | <0.005 | <0.004 | <0.06 | N/S | N/S | N/S | N/S | N/S | N/S | N/S | N/S | N/S | N/S | N/S | N/S | N/S | N/S | N/S | N/S | N/S | N/S | N/S | N/S | N/S | N/S | N/S | N/S | N/S | N/S
2011-07-03 | 669 | 7.1 | 8 | 19.9 | 6 | <2 | 630 | 176 | 5 | N/R | 1.34 | 0.26 | 0 | 0.201 | 8.43 | 8.63 | 0.74 | N/S | N/S | N/S | N/S | N/S | <5 | N/S | N/S | 0.007 | <0.05 | 0.0139 | <0.001 | <0.01 | <0.02 | <0.2 | <0.03 | 0.0236 | N/S | N/S | <0.008 | <0.005 | <0.004 | <0.06 | N/S | N/S | N/S | N/S | N/S | N/S | N/S | N/S | N/S | N/S | N/S | N/S | N/S | N/S | N/S | N/S | N/S | N/S | N/S | N/S | N/S | N/S | N/S | N/S | N/S | N/S
2011-07-04 | 552 | 6.9 | 7.3 | 19.9 | 10 | 3 | 680 | 158 | 6 | N/R | 2.29 | 1.18 | 0 | 0.395 | 11.8 | 12.2 | 1.61 | N/S | N/S | N/S | N/S | N/S | <5 | N/S | N/S | 0.005 | <0.05 | 0.0134 | <0.001 | <0.01 | <0.02 | <0.2 | <0.03 | 0.0233 | N/S | N/S | <0.008 | <0.005 | <0.004 | <0.06 | N/S | N/S | N/S | N/S | N/S | N/S | N/S | N/S | N/S | N/S | N/S | N/S | N/S | N/S | N/S | N/S | N/S | N/S | N/S | N/S | N/S | N/S | N/S | N/S | N/S | N/S
2011-07-05 | 514 | 7 | 7 | 19.9 | 7 | 2 | 772 | 212 | 6 | N/R | 1.99 | 0.5 | 0 | 0.327 | 13.45 | 13.78 | 1.78 | 1.65 | 117 | 164.1 | 0.82 | N/S | <5 | 23000 | 80.1 | 0.006 | <0.05 | 0.0137 | <0.001 | <0.01 | <0.02 | <0.2 | <0.03 | 0.0196 | <0.2 | <0.5 | <0.008 | <0.005 | <0.004 | <0.06 | <0.05 | <0.001 | <0.02 | <10 | 59.08 | 21.11 | 234 | N/S | N/S | N/S | N/S | N/S | <0.2 | N/S | N/S | N/S | N/S | N/S | N/S | N/S | N/S | N/S | N/S | N/S | N/S | 6.2
2011-07-06 | 510 | 7 | 7.4 | 19.9 | 3 | <2 | 688 | 158 | 6 | N/R | 1.95 | 0.53 | 0 | 0.27 | 10.34 | 10.61 | 1.63 | N/S | N/S | N/S | N/S | N/S | <5 | N/S | N/S | 0.009 | <0.05 | 0.0134 | <0.001 | <0.01 | <0.02 | <0.2 | <0.03 | 0.0186 | N/S | N/S | 0.008 | <0.005 | <0.004 | <0.06 | N/S | N/S | N/S | N/S | N/S | N/S | N/S | N/S | N/S | N/S | N/S | N/S | N/S | N/S | N/S | N/S | N/S | N/S | N/S | N/S | N/S | N/S | N/S | N/S | N/S | N/S
2011-07-07 | 616 | 7.1 | 7 | 21.2 | 10 | <2 | 818 | 254 | 8 | N/R | 2.62 | 1.01 | 0.01 | 0.533 | 9.7 | 10.23 | 1.65 | N/S | N/S | N/S | N/S | <5 | 7 | N/S | N/S | 0.006 | <0.05 | 0.0132 | <0.001 | <0.01 | <0.02 | <0.2 | <0.03 | 0.0238 | N/S | N/S | 0.009 | <0.005 | <0.004 | <0.06 | N/S | N/S | N/S | N/S | N/S | N/S | N/S | N/S | N/S | N/S | N/S | N/S | N/S | N/S | N/S | N/S | N/S | N/S | N/S | N/S | N/S | N/S | N/S | N/S | N/S | N/S
2011-07-08 | 548 | 7 | 7 | 21.2 | 6 | <2 | 858 | 272 | 9 | N/R | 2.45 | 0.76 | 0 | 0.437 | 8.28 | 8.72 | 0.87 | N/S | N/S | N/S | N/S | N/S | <5 | N/S | N/S | 0.006 | <0.05 | 0.0134 | <0.001 | <0.01 | <0.02 | <0.2 | <0.03 | 0.0294 | N/S | N/S | <0.008 | <0.005 | <0.004 | <0.06 | N/S | N/S | N/S | N/S | N/S | N/S | N/S | N/S | N/S | N/S | N/S | N/S | N/S | N/S | N/S | N/S | N/S | N/S | N/S | N/S | N/S | N/S | N/S | N/S | N/S | N/S
2011-07-09 | 598 | 6.8 | 7.2 | 21.2 | 11 | 4 | 878 | 258 | 7 | N/R | 4.06 | 2.4 | 0.01 | 0.867 | 7.93 | 8.8 | 0.82 | N/S | N/S | N/S | N/S | N/S | <5 | N/S | N/S | 0.006 | <0.05 | 0.0142 | <0.001 | <0.01 | <0.02 | <0.2 | <0.03 | 0.0428 | N/S | N/S | 0.008 | <0.005 | <0.004 | <0.06 | N/S | N/S | N/S | N/S | N/S | N/S | N/S | N/S | N/S | N/S | N/S | N/S | N/S | N/S | N/S | N/S | N/S | N/S | N/S | N/S | N/S | N/S | N/S | N/S | N/S | N/S
2011-07-10 | 511 | 6.8 | 7.2 | 21.2 | 9 | <2 | 840 | 258 | 5 | N/R | 1.94 | 0.43 | 0 | 0.422 | 11.72 | 12.14 | 1.46 | N/S | N/S | N/S | N/S | N/S | <5 | N/S | N/S | 0.006 | <0.05 | 0.0128 | <0.001 | <0.01 | <0.02 | <0.2 | <0.03 | 0.0162 | N/S | N/S | 0.008 | <0.005 | <0.004 | <0.06 | N/S | N/S | N/S | N/S | N/S | N/S | N/S | N/S | N/S | N/S | N/S | N/S | N/S | N/S | N/S | N/S | N/S | N/S | N/S | N/S | N/S | N/S | N/S | N/S | N/S | N/S
2011-07-11 | 850 | 7 | 7.6 | 22.2 | 14 | 3 | 616 | 172 | 8 | N/R | 3.61 | 1.67 | 0.01 | 0.525 | 10.4 | 10.92 | 2.88 | N/S | N/S | N/S | N/S | N/S | <5 | 9700 | N/S | 0.006 | <0.05 | 0.0133 | <0.001 | <0.01 | <0.02 | 0.22 | <0.03 | 0.0424 | N/S | 2.2 | 0.008 | <0.005 | <0.004 | <0.06 | N/S | N/S | N/S | <10 | N/S | N/S | N/S | N/S | N/S | N/S | N/S | N/S | N/S | N/S | N/S | N/S | N/S | N/S | N/S | N/S | N/S | N/S | N/S | N/S | N/S | N/S
2011-07-12 | 587 | 7.2 | 7.1 | 22.2 | 4 | <2 | 532 | 162 | 7 | N/R | 1.63 | 0.16 | 0 | 0.107 | 4.85 | 4.96 | 0.64 | 0.51 | 120 | 126.9 | 0.75 | N/S | <5 | N/S | 54.1 | 0.006 | <0.05 | 0.0126 | <0.001 | <0.01 | <0.02 | <0.2 | <0.03 | 0.0262 | <0.2 | N/S | <0.008 | <0.005 | <0.004 | <0.06 | <0.05 | <0.001 | <0.02 | N/S | 50.81 | 16.5 | 195 | N/S | N/S | N/S | N/S | N/S | N/S | N/S | N/S | N/S | N/S | N/S | N/S | N/S | N/S | N/S | N/S | N/S | N/S | 6.7
2011-07-13 | 895 | 7 | 7 | 22.2 | 9 | 3 | 616 | 126 | 7 | N/R | 2.47 | 0.97 | 0 | 0.526 | 3.46 | 3.98 | 0.87 | N/S | N/S | N/S | N/S | N/S | <5 | N/S | N/S | 0.01 | <0.05 | 0.017 | <0.001 | <0.01 | <0.02 | 0.28 | <0.03 | 0.0804 | N/S | N/S | 0.008 | <0.005 | <0.004 | <0.06 | N/S | N/S | N/S | N/S | N/S | N/S | N/S | N/S | N/S | N/S | N/S | N/S | N/S | N/S | N/S | N/S | N/S | N/S | N/S | N/S | N/S | N/S | N/S | N/S | N/S | N/S
2011-07-14 | 640 | 7.1 | 7.1 | 20 | 12 | <2 | 632 | 218 | 4 | N/R | 2.35 | 0.63 | 0 | 0.513 | 4.99 | 5.5 | 0.26 | N/S | N/S | N/S | N/S | <5 | <5 | N/S | N/S | 0.007 | <0.05 | 0.0168 | <0.001 | <0.01 | <0.02 | 0.2 | <0.03 | 0.0432 | N/S | N/S | 0.01 | <0.005 | <0.004 | <0.06 | N/S | N/S | N/S | N/S | N/S | N/S | N/S | N/S | N/S | N/S | N/S | N/S | N/S | N/S | N/S | N/S | N/S | N/S | N/S | N/S | N/S | N/S | N/S | N/S | N/S | N/S
2011-07-15 | 569 | 7.5 | 7.1 | 21.7 | 4 | 2 | 718 | 226 | <4 | N/R | 3.26 | 1.25 | 0.02 | 0.678 | 6.66 | 7.34 | 0.25 | N/S | N/S | N/S | N/S | N/S | <5 | N/S | N/S | 0.007 | <0.05 | 0.0183 | <0.001 | <0.01 | <0.02 | <0.2 | <0.03 | 0.026 | N/S | N/S | 0.009 | <0.005 | <0.004 | <0.06 | N/S | N/S | N/S | N/S | N/S | N/S | N/S | N/S | N/S | N/S | N/S | N/S | N/S | N/S | N/S | N/S | N/S | N/S | N/S | N/S | N/S | N/S | N/S | N/S | N/S | N/S
2011-07-16 | 640 | 6.9 | 7.3 | 22.3 | 5 | <2 | 714 | 254 | 5 | N/R | 2.03 | 0.75 | 0 | 0.301 | 7.06 | 7.37 | 0.39 | N/S | N/S | N/S | N/S | N/S | <5 | N/S | N/S | 0.011 | <0.05 | 0.0185 | <0.001 | <0.01 | <0.02 | <0.2 | <0.03 | 0.0273 | N/S | N/S | 0.01 | 0.007 | <0.004 | <0.06 | N/S | N/S | N/S | N/S | N/S | N/S | N/S | N/S | N/S | N/S | N/S | N/S | N/S | N/S | N/S | N/S | N/S | N/S | N/S | N/S | N/S | N/S | N/S | N/S | N/S | N/S
2011-07-17 | 613 | 7.5 | 7.3 | 22.2 | 4 | <2 | 684 | 232 | 5 | N/R | 1.97 | 0.55 | 0.01 | 0.217 | 5.27 | 5.49 | 0.42 | N/S | N/S | N/S | N/S | N/S | <5 | N/S | N/S | 0.011 | <0.05 | 0.0162 | <0.001 | <0.01 | <0.02 | <0.2 | <0.03 | 0.0239 | N/S | N/S | 0.009 | <0.005 | <0.004 | <0.06 | N/S | N/S | N/S | N/S | N/S | N/S | N/S | N/S | N/S | N/S | N/S | N/S | N/S | N/S | N/S | N/S | N/S | N/S | N/S | N/S | N/S | N/S | N/S | N/S | N/S | N/S
2011-07-18 | 584 | 7.1 | 7.3 | 21.9 | 4 | <2 | 646 | 262 | 5 | N/R | 1.63 | 0.33 | 0 | 0.433 | 6.22 | 6.65 | 0.26 | N/S | N/S | N/S | N/S | N/S | <5 | N/S | N/S | 0.006 | <0.05 | 0.0176 | <0.001 | <0.01 | <0.02 | <0.2 | <0.03 | 0.0149 | N/S | 2.2 | 0.008 | <0.005 | <0.004 | <0.06 | N/S | N/S | N/S | <10 | N/S | N/S | N/S | N/S | N/S | N/S | N/S | N/S | N/S | N/S | N/S | N/S | N/S | N/S | N/S | N/S | N/S | N/S | N/S | N/S | N/S | N/S
2011-07-19 | 614 | 7.1 | 7.1 | 22.2 | 5 | <2 | 698 | 214 | 5 | N/R | 2.27 | 0.87 | 0.01 | 0.576 | 7.18 | 7.75 | 0.31 | 0.19 | 131 | 134.7 | 0.94 | N/S | <5 | 75000 | 65.9 | 0.005 | <0.05 | 0.0168 | <0.001 | <0.01 | <0.02 | <0.2 | <0.03 | 0.0198 | <0.2 | N/S | 0.008 | <0.005 | <0.004 | <0.06 | <0.05 | <0.001 | <0.02 | N/S | 54.65 | 18.81 | 214 | N/S | N/S | N/S | N/S | N/S | N/S | N/S | N/S | N/S | N/S | N/S | N/S | N/S | N/S | N/S | N/S | N/S | N/S | 5.6
2011-07-20 | 663 | 7 | 6.9 | 23.2 | 8 | 2 | 636 | 200 | 7 | N/R | 3.25 | 1.78 | 0.01 | 0.732 | 5.97 | 6.7 | 0.63 | N/S | N/S | N/S | N/S | N/S | <5 | N/S | N/S | 0.005 | <0.05 | 0.0151 | <0.001 | <0.01 | <0.02 | <0.2 | <0.03 | 0.0297 | N/S | N/S | 0.008 | 0.006 | <0.004 | <0.06 | N/S | N/S | N/S | N/S | N/S | N/S | N/S | N/S | N/S | N/S | N/S | N/S | N/S | N/S | N/S | N/S | N/S | N/S | N/S | N/S | N/S | N/S | N/S | N/S | N/S | N/S
2011-07-21 | 604 | 7.3 | 6.9 | 23.3 | 3 | <2 | 618 | 184 | 4 | N/R | 1.32 | 0.15 | 0 | 0.263 | 5.73 | 6 | 0.38 | N/S | N/S | N/S | N/S | <5 | <5 | N/S | N/S | 0.005 | <0.05 | 0.0148 | <0.001 | <0.01 | <0.02 | <0.2 | <0.03 | 0.0208 | N/S | N/S | <0.008 | <0.005 | <0.004 | <0.06 | N/S | N/S | N/S | N/S | N/S | N/S | N/S | N/S | N/S | N/S | N/S | N/S | N/S | N/S | N/S | N/S | N/S | N/S | N/S | N/S | N/S | N/S | N/S | N/S | N/S | N/S
2011-07-22 | 984 | 7.3 | 7.1 | 23.6 | 6 | 4 | 484 | 118 | 8 | N/R | 1.78 | 0.43 | 0 | 0.386 | 4.94 | 5.32 | 0.64 | N/S | N/S | N/S | N/S | N/S | <5 | N/S | N/S | 0.005 | <0.05 | 0.0134 | <0.001 | <0.01 | <0.02 | <0.2 | <0.03 | 0.0171 | N/S | N/S | <0.008 | <0.005 | <0.004 | <0.06 | N/S | N/S | N/S | N/S | N/S | N/S | N/S | N/S | N/S | N/S | N/S | N/S | N/S | N/S | N/S | N/S | N/S | N/S | N/S | N/S | N/S | N/S | N/S | N/S | N/S | N/S
2011-07-23 | 1229 | 7 | 7.4 | 23.4 | 7 | <2 | 416 | 114 | 7 | N/R | 1.28 | 0.11 | 0 | 0.107 | 4.51 | 4.61 | 0.49 | N/S | N/S | N/S | N/S | N/S | <5 | N/S | N/S | <0.005 | <0.05 | 0.0127 | <0.001 | <0.01 | <0.02 | <0.2 | <0.03 | 0.0148 | N/S | N/S | <0.008 | <0.005 | <0.004 | <0.06 | N/S | N/S | N/S | N/S | N/S | N/S | N/S | N/S | N/S | N/S | N/S | N/S | N/S | N/S | N/S | N/S | N/S | N/S | N/S | N/S | N/S | N/S | N/S | N/S | N/S | N/S
2011-07-24 | 1287 | 7.6 | 7.7 | 22.7 | <2 | <2 | 592 | 168 | 6 | N/R | 1.22 | 0.06 | 0 | 0.177 | 7.91 | 8.08 | 0.91 | N/S | N/S | N/S | N/S | N/S | <5 | N/S | N/S | 0.006 | <0.05 | 0.016 | <0.001 | <0.01 | <0.02 | <0.2 | <0.03 | 0.0136 | N/S | N/S | <0.008 | 0.006 | <0.004 | <0.06 | N/S | N/S | N/S | N/S | N/S | N/S | N/S | N/S | N/S | N/S | N/S | N/S | N/S | N/S | N/S | N/S | N/S | N/S | N/S | N/S | N/S | N/S | N/S | N/S | N/S | N/S
2011-07-25 | 1189 | 7 | 7.7 | 22.7 | <2 | <2 | 772 | 320 | 7 | N/R | 1.18 | 0.09 | 0 | 0.219 | 8.44 | 8.65 | 1.46 | N/S | N/S | N/S | N/S | N/S | <5 | 21000 | N/S | 0.005 | <0.05 | 0.0167 | <0.001 | <0.01 | <0.02 | <0.2 | <0.03 | 0.0095 | N/S | <0.5 | <0.008 | <0.005 | <0.004 | <0.06 | N/S | N/S | N/S | <10 | N/S | N/S | N/S | N/S | N/S | N/S | N/S | N/S | N/S | N/S | N/S | N/S | N/S | N/S | N/S | N/S | N/S | N/S | N/S | N/S | N/S | N/S
2011-07-26 | 1063 | 7.1 | 7.9 | 22.4 | 4 | <2 | 800 | 368 | 6 | N/R | 1.31 | 0.27 | 0 | 0.439 | 8.95 | 9.39 | 1.71 | 1.67 | 137 | 158.4 | 0.64 | N/S | <5 | N/S | 60.5 | <0.005 | <0.05 | 0.0168 | <0.001 | <0.01 | <0.02 | <0.2 | <0.03 | 0.0184 | <0.2 | N/S | <0.008 | 0.006 | <0.004 | <0.06 | <0.05 | <0.001 | <0.02 | N/S | 57.9 | 20.64 | 230 | N/S | N/S | N/S | N/S | N/S | N/S | N/S | N/S | N/S | N/S | N/S | N/S | N/S | N/S | N/S | N/S | N/S | N/S | 5.1
2011-07-27 | 1161 | 7.1 | 7.7 | 22.3 | 3 | <2 | 734 | 248 | 6 | N/R | 1.12 | 0.07 | 0 | 0.138 | 6.37 | 6.5 | 1.04 | N/S | N/S | N/S | N/S | N/S | <5 | N/S | N/S | <0.005 | <0.05 | 0.0163 | <0.001 | <0.01 | <0.02 | <0.2 | <0.03 | 0.0149 | N/S | N/S | <0.008 | 0.006 | <0.004 | <0.06 | N/S | N/S | N/S | N/S | N/S | N/S | N/S | N/S | N/S | N/S | N/S | N/S | N/S | N/S | N/S | N/S | N/S | N/S | N/S | N/S | N/S | N/S | N/S | N/S | N/S | N/S
2011-07-28 | 1107 | 7.1 | 7.7 | 22.3 | 3 | <2 | 620 | 174 | 4 | N/R | 1.27 | 0.13 | 0 | 0.208 | 6.04 | 6.24 | 1.09 | N/S | N/S | N/S | N/S | <5 | <5 | N/S | N/S | 0.007 | <0.05 | 0.0148 | <0.001 | <0.01 | <0.02 | <0.2 | <0.03 | 0.0129 | N/S | N/S | <0.008 | 0.007 | <0.004 | <0.06 | N/S | N/S | N/S | N/S | N/S | N/S | N/S | N/S | N/S | N/S | N/S | N/S | N/S | N/S | N/S | N/S | N/S | N/S | N/S | N/S | N/S | N/S | N/S | N/S | N/S | N/S
2011-07-29 | 1312 | 7 | 7.5 | 23.3 | 6 | 4 | 580 | 212 | 7 | N/R | 1.07 | 0.04 | 0 | 0.045 | 5.7 | 5.75 | 0.95 | N/S | N/S | N/S | N/S | N/S | <5 | N/S | N/S | 0.005 | <0.05 | 0.0154 | <0.001 | <0.01 | <0.02 | <0.2 | <0.03 | 0.0109 | N/S | N/S | <0.008 | <0.005 | <0.004 | <0.06 | N/S | N/S | N/S | N/S | N/S | N/S | N/S | N/S | N/S | N/S | N/S | N/S | N/S | N/S | N/S | N/S | N/S | N/S | N/S | N/S | N/S | N/S | N/S | N/S | N/S | N/S
2011-07-30 | 1125 | 7 | 7.8 | 23.3 | <2 | <2 | 728 | 262 | 4 | N/R | 1.05 | 0.11 | 0 | 0.159 | 7.46 | 7.62 | 0.97 | N/S | N/S | N/S | N/S | N/S | <5 | N/S | N/S | 0.006 | <0.05 | 0.0188 | <0.001 | <0.01 | <0.02 | <0.2 | <0.03 | 0.0055 | N/S | N/S | <0.008 | 0.007 | <0.004 | <0.06 | N/S | N/S | N/S | N/S | N/S | N/S | N/S | N/S | N/S | N/S | N/S | N/S | N/S | N/S | N/S | N/S | N/S | N/S | N/S | N/S | N/S | N/S | N/S | N/S | N/S | N/S
2011-07-31 | 1188 | 7.2 | 8.1 | 23.3 | <2 | <2 | 748 | 246 | 5 | N/R | 1.09 | 0.07 | 0 | 0.138 | 7.26 | 7.4 | 1.1 | N/S | N/S | N/S | N/S | N/S | <5 | N/S | N/S | 0.007 | <0.05 | 0.0191 | <0.001 | <0.01 | <0.02 | <0.2 | <0.03 | 0.0063 | N/S | N/S | <0.008 | 0.007 | <0.004 | <0.06 | N/S | N/S | N/S | N/S | N/S | N/S | N/S | N/S | N/S | N/S | N/S | N/S | N/S | N/S | N/S | N/S | N/S | N/S | N/S | N/S | N/S | N/S | N/S | N/S | N/S | N/S
2011-08-01 | 998 | 7 | 7.7 | 23.3 | <2 | <2 | 764 | 308 | <4 | N/R | 0.99 | 0.15 | 0 | 0.195 | 6.97 | 7.17 | 1.22 | N/S | N/S | N/S | N/S | N/S | 5 | 8000 | N/S | 0.005 | <0.05 | 0.02 | <0.001 | <0.01 | <0.02 | <0.2 | <0.03 | 0.0073 | N/S | <2.5 | <0.008 | 0.005 | <0.004 | <0.06 | N/S | N/S | N/S | <10 | N/S | N/S | N/S | N/S | N/S | N/S | N/S | N/S | N/S | N/S | N/S | N/S | N/S | N/S | N/S | N/S | N/S | N/S | N/S | N/S | N/S | N/S
2011-08-02 | 870 | 7 | 7.5 | 22.6 | 3 | <2 | 700 | 224 | <4 | N/R | 1.04 | 0.23 | 0 | 0.204 | 6.55 | 6.75 | 1.19 | 1.18 | 154 | 151.9 | 0.68 | N/S | <5 | N/S | 64.7 | 0.005 | <0.05 | 0.0195 | <0.001 | <0.01 | <0.02 | <0.2 | <0.03 | 0.0076 | <0.2 | N/S | <0.008 | <0.005 | <0.004 | <0.06 | <0.05 | <0.001 | <0.02 | N/S | 60.08 | 21.34 | 238 | N/S | N/S | N/S | N/S | N/S | <0.2 | N/S | N/S | N/S | N/S | N/S | N/S | N/S | N/S | N/S | N/S | N/S | N/S | 4.5
2011-08-03 | 1176 | 6.9 | 7.8 | 23.5 | 3 | <2 | 674 | 252 | 4 | N/R | 1.33 | 0.38 | 0 | 0.21 | 5.11 | 5.32 | 0.9 | N/S | N/S | N/S | N/S | N/S | <5 | N/S | N/S | 0.005 | <0.05 | 0.0186 | <0.001 | <0.01 | <0.02 | <0.2 | <0.03 | 0.0125 | N/S | N/S | <0.008 | <0.005 | <0.004 | <0.06 | N/S | N/S | N/S | N/S | N/S | N/S | N/S | N/S | N/S | N/S | N/S | N/S | N/S | N/S | N/S | N/S | N/S | N/S | N/S | N/S | N/S | N/S | N/S | N/S | N/S | N/S
2011-08-04 | 1134 | 6.8 | 7.2 | 22.7 | 5 | <2 | 592 | 134 | <4 | N/R | 1.54 | 0.53 | 0 | 0.316 | 5.04 | 5.36 | 0.72 | N/S | N/S | N/S | N/S | <5 | <5 | N/S | N/S | <0.005 | <0.05 | 0.0184 | <0.001 | <0.01 | <0.02 | <0.2 | <0.03 | 0.017 | N/S | N/S | <0.008 | <0.005 | <0.004 | <0.06 | N/S | N/S | N/S | N/S | N/S | N/S | N/S | N/S | N/S | N/S | N/S | N/S | N/S | N/S | N/S | N/S | N/S | N/S | N/S | N/S | N/S | N/S | N/S | N/S | N/S | N/S
2011-08-05 | 792 | 6.9 | 7.6 | 22.7 | 3 | <2 | 680 | 224 | <4 | N/R | 1.25 | 0.3 | 0 | 0.239 | 5.4 | 5.63 | 0.49 | N/S | N/S | N/S | N/S | N/S | <5 | N/S | N/S | 0.005 | <0.05 | 0.0194 | <0.001 | <0.01 | <0.02 | <0.2 | <0.03 | 0.0114 | N/S | N/S | <0.008 | <0.005 | <0.004 | <0.06 | N/S | N/S | N/S | N/S | N/S | N/S | N/S | N/S | N/S | N/S | N/S | N/S | N/S | N/S | N/S | N/S | N/S | N/S | N/S | N/S | N/S | N/S | N/S | N/S | N/S | N/S
2011-08-06 | 981 | 6.9 | 7.1 | 22.7 | 6 | <2 | 684 | 230 | 4 | N/R | 1.92 | 0.92 | 0 | 0.373 | 5.93 | 6.31 | 0.91 | N/S | N/S | N/S | N/S | N/S | <5 | N/S | N/S | 0.005 | <0.05 | 0.0182 | <0.001 | <0.01 | <0.02 | <0.2 | <0.03 | 0.0115 | N/S | N/S | <0.008 | <0.005 | <0.004 | <0.06 | N/S | N/S | N/S | N/S | N/S | N/S | N/S | N/S | N/S | N/S | N/S | N/S | N/S | N/S | N/S | N/S | N/S | N/S | N/S | N/S | N/S | N/S | N/S | N/S | N/S | N/S
2011-08-07 | 1043 | 7 | 7.3 | 22.7 | 3 | <2 | 650 | 212 | 5 | N/R | 1.23 | 0.28 | 0 | 0.126 | 5.91 | 6.03 | 0.83 | N/S | N/S | N/S | N/S | N/S | <5 | N/S | N/S | 0.006 | <0.05 | 0.0174 | <0.001 | <0.01 | <0.02 | <0.2 | <0.03 | 0.0116 | N/S | N/S | <0.008 | <0.005 | <0.004 | <0.06 | N/S | N/S | N/S | N/S | N/S | N/S | N/S | N/S | N/S | N/S | N/S | N/S | N/S | N/S | N/S | N/S | N/S | N/S | N/S | N/S | N/S | N/S | N/S | N/S | N/S | N/S
2011-08-08 | 1232 | 6.7 | 7.7 | 22.7 | 4 | <2 | 450 | 110 | 5 | N/R | 2.3 | 0.15 | 0 | 0.078 | 4.52 | 4.6 | 0.61 | N/S | N/S | N/S | N/S | N/S | <5 | 20000 | N/S | 0.005 | <0.05 | 0.0159 | <0.001 | <0.01 | <0.02 | <0.2 | <0.03 | 0.0122 | N/S | <2.5 | <0.008 | <0.005 | <0.004 | <0.06 | N/S | N/S | N/S | <10 | N/S | N/S | N/S | N/S | N/S | N/S | N/S | N/S | N/S | N/S | N/S | N/S | N/S | N/S | N/S | N/S | N/S | N/S | N/S | N/S | N/S | N/S
2011-08-09 | 1144 | 7 | 7.5 | 22.2 | 3 | <2 | 508 | 92 | <4 | N/R | 1.15 | 0.17 | 0 | 0.087 | 5.26 | 5.35 | 0.84 | 0.74 | 124 | 112 | 0.51 | N/S | <5 | N/S | 50.3 | 0.005 | <0.05 | 0.0164 | <0.001 | <0.01 | <0.02 | <0.2 | <0.03 | 0.0114 | <0.2 | N/S | <0.008 | <0.005 | <0.004 | <0.06 | <0.05 | <0.001 | <0.02 | N/S | 46.8 | 16.08 | 183 | N/S | N/S | N/S | N/S | N/S | N/S | N/S | N/S | N/S | N/S | N/S | N/S | N/S | N/S | N/S | N/S | N/S | N/S | 4.7
2011-08-10 | 697 | 6.9 | 7.2 | 22.8 | 3 | <2 | 614 | 150 | <4 | N/R | 1.53 | 0.64 | 0 | 0.218 | 6.28 | 6.5 | 1.17 | N/S | N/S | N/S | N/S | N/S | <5 | N/S | N/S | 0.005 | <0.05 | 0.0172 | <0.001 | <0.01 | <0.02 | <0.2 | <0.03 | 0.0139 | N/S | N/S | <0.008 | <0.005 | <0.004 | <0.06 | N/S | N/S | N/S | N/S | N/S | N/S | N/S | N/S | N/S | N/S | N/S | N/S | N/S | N/S | N/S | N/S | N/S | N/S | N/S | N/S | N/S | N/S | N/S | N/S | N/S | N/S
2011-08-11 | 649 | 7.1 | 7.4 | 22.9 | 3 | <2 | 708 | 148 | <4 | N/R | 1.8 | 0.22 | 0 | 0.077 | 7.25 | 7.33 | 1.26 | N/S | N/S | N/S | N/S | <5 | <5 | N/S | N/S | 0.006 | <0.05 | 0.0171 | <0.001 | <0.01 | <0.02 | <0.2 | <0.03 | 0.0063 | N/S | N/S | <0.008 | <0.005 | <0.004 | <0.06 | N/S | N/S | N/S | N/S | N/S | N/S | N/S | N/S | N/S | N/S | N/S | N/S | N/S | N/S | N/S | N/S | N/S | N/S | N/S | N/S | N/S | N/S | N/S | N/S | N/S | N/S
2011-08-12 | 753 | 7 | 7.4 | 22.9 | 6 | <2 | 640 | 160 | 4 | N/R | 1.59 | 0.58 | 0 | 0.142 | 6.2 | 6.34 | 1.12 | N/S | N/S | N/S | N/S | N/S | <5 | N/S | N/S | 0.006 | <0.05 | 0.0165 | <0.001 | <0.01 | <0.02 | <0.2 | <0.03 | 0.0115 | N/S | N/S | <0.008 | <0.005 | <0.004 | <0.06 | N/S | N/S | N/S | N/S | N/S | N/S | N/S | N/S | N/S | N/S | N/S | N/S | N/S | N/S | N/S | N/S | N/S | N/S | N/S | N/S | N/S | N/S | N/S | N/S | N/S | N/S
2011-08-13 | 871 | 6.7 | 7.2 | 22.9 | 6 | <2 | 666 | 176 | 4 | N/R | 1.81 | 0.78 | 0 | 0.177 | 6.83 | 7.01 | 1.18 | N/S | N/S | N/S | N/S | N/S | <5 | N/S | N/S | 0.007 | <0.05 | 0.0169 | <0.001 | <0.01 | <0.02 | <0.2 | <0.03 | 0.0143 | N/S | N/S | 0.008 | <0.005 | <0.004 | <0.06 | N/S | N/S | N/S | N/S | N/S | N/S | N/S | N/S | N/S | N/S | N/S | N/S | N/S | N/S | N/S | N/S | N/S | N/S | N/S | N/S | N/S | N/S | N/S | N/S | N/S | N/S
2011-08-14 | 1168 | 6.8 | 7.9 | 22.9 | 3 | <2 | 466 | 124 | 4 | N/R | 0.88 | 0.08 | 0 | 0.04 | 4.91 | 4.95 | 0.5 | N/S | N/S | N/S | N/S | N/S | <5 | N/S | N/S | 0.006 | <0.05 | 0.0144 | <0.001 | <0.01 | <0.02 | <0.2 | <0.03 | 0.009 | N/S | N/S | <0.008 | <0.005 | <0.004 | <0.06 | N/S | N/S | N/S | N/S | N/S | N/S | N/S | N/S | N/S | N/S | N/S | N/S | N/S | N/S | N/S | N/S | N/S | N/S | N/S | N/S | N/S | N/S | N/S | N/S | N/S | N/S
2011-08-15 | 992 | 7.1 | 7.6 | 22.8 | 3 | <2 | 522 | 158 | 4 | N/R | 1.35 | 0.14 | 0 | 0.038 | 5.39 | 5.43 | 0.43 | N/S | N/S | N/S | N/S | N/S | <5 | 21000 | N/S | 0.006 | <0.05 | 0.0161 | <0.001 | <0.01 | <0.02 | <0.2 | <0.03 | 0.0088 | N/S | <2.5 | <0.008 | <0.005 | <0.004 | <0.06 | N/S | N/S | N/S | <10 | N/S | N/S | N/S | N/S | N/S | N/S | N/S | N/S | N/S | N/S | N/S | N/S | N/S | N/S | N/S | N/S | N/S | N/S | N/S | N/S | N/S | N/S
2011-08-16 | 703 | 7.3 | 7.3 | 22.8 | 3 | <2 | 608 | 150 | 4 | N/R | 1.36 | 0.15 | 0 | 0.08 | 5.48 | 5.56 | 0.27 | 0.38 | 141 | 130 | 0.69 | N/S | <5 | N/S | 50.4 | 0.005 | <0.05 | 0.0192 | <0.001 | <0.01 | <0.02 | <0.2 | <0.03 | 0.0119 | <0.2 | N/S | <0.008 | <0.005 | <0.004 | <0.06 | <0.05 | <0.001 | <0.02 | N/S | 56.56 | 18.74 | 218 | N/S | N/S | N/S | N/S | N/S | N/S | N/S | N/S | N/S | N/S | N/S | N/S | N/S | N/S | N/S | N/S | N/S | N/S | 5
2011-08-17 | 609 | 7.1 | 7.4 | 22.8 | 5 | <2 | 634 | 114 | <4 | N/R | 1.6 | 0.44 | 0 | 0.105 | 7.5 | 7.61 | 0.65 | N/S | N/S | N/S | N/S | N/S | <5 | N/S | N/S | 0.005 | <0.05 | 0.0182 | <0.001 | <0.01 | <0.02 | <0.2 | <0.03 | 0.0092 | N/S | N/S | <0.008 | 0.005 | <0.004 | <0.06 | N/S | N/S | N/S | N/S | N/S | N/S | N/S | N/S | N/S | N/S | N/S | N/S | N/S | N/S | N/S | N/S | N/S | N/S | N/S | N/S | N/S | N/S | N/S | N/S | N/S | N/S
2011-08-18 | 556 | 7 | 7 | 22.8 | 5 | <2 | 654 | 126 | <4 | N/R | 2.45 | 1.4 | 0.01 | 0.14 | 7.65 | 7.79 | 1.77 | N/S | N/S | N/S | N/S | <5 | <5 | N/S | N/S | 0.007 | <0.05 | 0.0165 | <0.001 | <0.01 | <0.02 | <0.2 | <0.03 | 0.0162 | N/S | N/S | <0.008 | <0.005 | <0.004 | <0.06 | N/S | N/S | N/S | N/S | N/S | N/S | N/S | N/S | N/S | N/S | N/S | N/S | N/S | N/S | N/S | N/S | N/S | N/S | N/S | N/S | N/S | N/S | N/S | N/S | N/S | N/S
2011-08-19 | 466 | 7.1 | 7.8 | 22.8 | 3 | <2 | 736 | 166 | <4 | N/R | 1.4 | 0.14 | 0 | 0.04 | 9.55 | 9.59 | 2.71 | N/S | N/S | N/S | N/S | N/S | <5 | N/S | N/S | 0.007 | <0.05 | 0.0162 | <0.001 | <0.01 | <0.02 | <0.2 | <0.03 | 0.0051 | N/S | N/S | 0.01 | <0.005 | <0.004 | <0.06 | N/S | N/S | N/S | N/S | N/S | N/S | N/S | N/S | N/S | N/S | N/S | N/S | N/S | N/S | N/S | N/S | N/S | N/S | N/S | N/S | N/S | N/S | N/S | N/S | N/S | N/S
2011-08-20 | 996 | 6.9 | 7.3 | 23.9 | 7 | 2 | 662 | 140 | 4 | N/R | 2.26 | 1.04 | 0.01 | 0.288 | 7.5 | 7.79 | 2 | N/S | N/S | N/S | N/S | N/S | 5 | N/S | N/S | 0.005 | <0.05 | 0.015 | <0.001 | <0.01 | <0.02 | <0.2 | <0.03 | 0.0191 | N/S | N/S | 0.008 | 0.005 | <0.004 | <0.06 | N/S | N/S | N/S | N/S | N/S | N/S | N/S | N/S | N/S | N/S | N/S | N/S | N/S | N/S | N/S | N/S | N/S | N/S | N/S | N/S | N/S | N/S | N/S | N/S | N/S | N/S
2011-08-21 | 1109 | 6.9 | 7.5 | 23.3 | 3 | 2 | 522 | 134 | 4 | N/R | 1.28 | 0.34 | 0 | 0.081 | 7.33 | 7.41 | 0.98 | N/S | N/S | N/S | N/S | N/S | <5 | N/S | N/S | 0.005 | <0.05 | 0.0136 | <0.001 | <0.01 | <0.02 | <0.2 | <0.03 | 0.0106 | N/S | N/S | <0.008 | <0.005 | <0.004 | <0.06 | N/S | N/S | N/S | N/S | N/S | N/S | N/S | N/S | N/S | N/S | N/S | N/S | N/S | N/S | N/S | N/S | N/S | N/S | N/S | N/S | N/S | N/S | N/S | N/S | N/S | N/S
2011-08-22 | 738 | 6.9 | 7.7 | 22.8 | <2 | <2 | 620 | 180 | <4 | N/R | 1.28 | 0.05 | 0 | 0.038 | 7.91 | 7.95 | 1.52 | N/S | N/S | N/S | N/S | N/S | <5 | 18000 | N/S | <0.005 | <0.05 | 0.0133 | <0.001 | <0.01 | <0.02 | <0.2 | <0.03 | 0.0068 | N/S | <2.5 | <0.008 | 0.005 | <0.004 | <0.06 | N/S | N/S | N/S | <10 | N/S | N/S | N/S | N/S | N/S | N/S | N/S | N/S | N/S | N/S | N/S | N/S | N/S | N/S | N/S | N/S | N/S | N/S | N/S | N/S | N/S | N/S
2011-08-23 | 835 | 7 | 7.3 | 23.7 | 4 | <2 | 614 | 116 | <4 | N/R | 1.95 | 0.86 | 0 | 0.211 | 9.04 | 9.25 | 2.63 | 2.6 | 124 | 139.4 | 0.7 | N/S | <5 | N/S | 67.5 | <0.005 | <0.05 | 0.0151 | <0.001 | <0.01 | <0.02 | <0.2 | <0.03 | 0.0137 | <0.2 | N/S | <0.008 | <0.005 | <0.004 | <0.06 | <0.05 | <0.001 | <0.02 | N/S | 55.67 | 19.02 | 217 | N/S | N/S | N/S | N/S | N/S | N/S | N/S | N/S | N/S | N/S | N/S | N/S | N/S | N/S | N/S | N/S | N/S | N/S | 5.7
2011-08-24 | 846 | 7 | 7.7 | 23.7 | <2 | <2 | 496 | 132 | 4 | N/R | 1.12 | 0.07 | 0 | 0.038 | 7.92 | 7.96 | 1.34 | N/S | N/S | N/S | N/S | N/S | <5 | N/S | N/S | <0.005 | <0.05 | 0.0147 | <0.001 | <0.01 | <0.02 | <0.2 | <0.03 | 0.0072 | N/S | N/S | 0.009 | <0.005 | <0.004 | <0.06 | N/S | N/S | N/S | N/S | N/S | N/S | N/S | N/S | N/S | N/S | N/S | N/S | N/S | N/S | N/S | N/S | N/S | N/S | N/S | N/S | N/S | N/S | N/S | N/S | N/S | N/S
2011-08-25 | 822 | 6.9 | 7.6 | 23.1 | 3 | <2 | 564 | 162 | 4 | N/R | 1.76 | 0.19 | 0 | 0.052 | 8.34 | 8.39 | 1.65 | N/S | N/S | N/S | N/S | <5 | <5 | N/S | N/S | 0.005 | <0.05 | 0.015 | <0.001 | <0.01 | <0.02 | <0.2 | <0.03 | 0.0075 | N/S | N/S | 0.01 | 0.005 | <0.004 | <0.06 | N/S | N/S | N/S | N/S | N/S | N/S | N/S | N/S | N/S | N/S | N/S | N/S | N/S | N/S | N/S | N/S | N/S | N/S | N/S | N/S | N/S | N/S | N/S | N/S | N/S | N/S
2011-08-26 | 604 | 7.4 | 7.3 | 23.1 | 3 | <2 | 566 | 168 | <4 | N/R | 1.42 | 0.29 | 0 | 0.084 | 8.42 | 8.5 | 1.67 | N/S | N/S | N/S | N/S | N/S | <5 | N/S | N/S | <0.005 | <0.05 | 0.0154 | <0.001 | <0.01 | <0.02 | <0.2 | <0.03 | 0.0083 | N/S | N/S | 0.01 | <0.005 | <0.004 | <0.06 | N/S | N/S | N/S | N/S | N/S | N/S | N/S | N/S | N/S | N/S | N/S | N/S | N/S | N/S | N/S | N/S | N/S | N/S | N/S | N/S | N/S | N/S | N/S | N/S | N/S | N/S
2011-08-27 | 722 | 7 | 7.4 | 23.1 | 4 | <2 | 616 | 194 | <4 | N/R | 1.45 | 0.56 | 0 | 0.08 | 8.78 | 8.86 | 2.1 | N/S | N/S | N/S | N/S | N/S | <5 | N/S | N/S | 0.005 | <0.05 | 0.0164 | <0.001 | <0.01 | <0.02 | <0.2 | <0.03 | 0.008 | N/S | N/S | 0.01 | <0.005 | <0.004 | <0.06 | N/S | N/S | N/S | N/S | N/S | N/S | N/S | N/S | N/S | N/S | N/S | N/S | N/S | N/S | N/S | N/S | N/S | N/S | N/S | N/S | N/S | N/S | N/S | N/S | N/S | N/S
2011-08-28 | 777 | 7.1 | 7.4 | 23.2 | 3 | <2 | 590 | 188 | <4 | N/R | 1.27 | 0.13 | 0 | 0.068 | 8.24 | 8.31 | 1.64 | N/S | N/S | N/S | N/S | N/S | <5 | N/S | N/S | <0.005 | <0.05 | 0.0161 | <0.001 | <0.01 | <0.02 | <0.2 | <0.03 | 0.007 | N/S | N/S | 0.008 | 0.007 | <0.004 | <0.06 | N/S | N/S | N/S | N/S | N/S | N/S | N/S | N/S | N/S | N/S | N/S | N/S | N/S | N/S | N/S | N/S | N/S | N/S | N/S | N/S | N/S | N/S | N/S | N/S | N/S | N/S
2011-08-29 | 512 | 7 | 7.5 | 23.2 | 4 | <2 | 592 | 310 | <4 | N/R | 1.41 | 0.29 | 0 | 0.064 | 9.81 | 9.87 | 1.81 | N/S | N/S | N/S | N/S | N/S | <5 | 5600 | N/S | <0.005 | <0.05 | 0.0164 | <0.001 | <0.01 | <0.02 | <0.2 | <0.03 | 0.0075 | N/S | <2.5 | <0.008 | 0.005 | <0.004 | <0.06 | N/S | N/S | N/S | <10 | N/S | N/S | N/S | N/S | N/S | N/S | N/S | N/S | N/S | N/S | N/S | N/S | N/S | N/S | N/S | N/S | N/S | N/S | N/S | N/S | N/S | N/S
2011-08-30 | 572 | 7.1 | 7.5 | 23.2 | 4 | <2 | 702 | 160 | <4 | N/R | 1.48 | 0.31 | 0 | 0.069 | 8 | 8.07 | 1.92 | 1.89 | 142 | 144.8 | 0.86 | N/S | <5 | N/S | 75.3 | 0.008 | <0.05 | 0.0165 | <0.001 | <0.01 | <0.02 | <0.2 | <0.03 | 0.0124 | <0.2 | N/S | 0.009 | <0.005 | <0.004 | <0.06 | <0.05 | <0.001 | <0.02 | N/S | 59.96 | 20.46 | 234 | N/S | N/S | N/S | N/S | N/S | N/S | N/S | N/S | N/S | N/S | N/S | N/S | N/S | N/S | N/S | N/S | N/S | N/S | 5.1
2011-08-31 | 560 | 7 | 7.3 | 23.2 | 5 | 2 | 700 | 162 | <4 | N/R | 1.73 | 0.59 | 0 | 0.069 | 7.14 | 7.21 | 1.84 | N/S | N/S | N/S | N/S | N/S | <5 | N/S | N/S | 0.008 | <0.05 | 0.0161 | <0.001 | <0.01 | <0.02 | <0.2 | <0.03 | 0.0168 | N/S | N/S | 0.009 | 0.005 | <0.004 | <0.06 | N/S | N/S | N/S | N/S | N/S | N/S | N/S | N/S | N/S | N/S | N/S | N/S | N/S | N/S | N/S | N/S | N/S | N/S | N/S | N/S | N/S | N/S | N/S | N/S | N/S | N/S
2011-09-01 | 532 | 7 | 6.9 | 24.2 | 5 | <2 | 642 | 158 | <4 | N/R | 1.93 | 0.75 | 0 | 0.102 | 9.24 | 9.34 | 1.76 | N/S | N/S | N/S | N/S | <5 | 5 | N/S | N/S | 0.008 | <0.05 | 0.0162 | <0.001 | <0.01 | <0.02 | <0.2 | <0.03 | 0.0138 | N/S | N/S | 0.008 | 0.005 | <0.004 | <0.06 | N/S | N/S | N/S | N/S | N/S | N/S | N/S | N/S | N/S | N/S | N/S | N/S | N/S | N/S | N/S | N/S | N/S | N/S | N/S | N/S | N/S | N/S | N/S | N/S | N/S | N/S
2011-09-02 | 523 | 7.2 | 6.9 | 24.7 | 5 | <2 | 622 | 204 | <4 | N/R | 1.68 | 0.57 | 0 | 0.104 | 9.05 | 9.15 | 1.82 | N/S | N/S | N/S | N/S | N/S | <5 | N/S | N/S | 0.009 | <0.05 | 0.0156 | <0.001 | <0.01 | <0.02 | <0.2 | <0.03 | 0.0176 | N/S | N/S | 0.008 | <0.005 | <0.004 | <0.06 | N/S | N/S | N/S | N/S | N/S | N/S | N/S | N/S | N/S | N/S | N/S | N/S | N/S | N/S | N/S | N/S | N/S | N/S | N/S | N/S | N/S | N/S | N/S | N/S | N/S | N/S
2011-09-03 | 861 | 7.2 | 6.6 | 24.4 | 9 | <2 | 612 | 192 | 4 | N/R | 2.88 | 1.52 | 0.01 | 0.357 | 6.95 | 7.3 | 1.89 | N/S | N/S | N/S | N/S | N/S | <5 | N/S | N/S | 0.008 | <0.05 | 0.0158 | <0.001 | <0.01 | <0.02 | <0.2 | <0.03 | 0.0336 | N/S | N/S | 0.009 | <0.005 | <0.004 | <0.06 | N/S | N/S | N/S | N/S | N/S | N/S | N/S | N/S | N/S | N/S | N/S | N/S | N/S | N/S | N/S | N/S | N/S | N/S | N/S | N/S | N/S | N/S | N/S | N/S | N/S | N/S
2011-09-04 | 903 | 7 | 7.5 | 24.6 | 3 | <2 | 502 | 202 | 4 | N/R | 1.41 | 0.29 | 0 | 0.099 | 6.23 | 6.33 | 0.29 | N/S | N/S | N/S | N/S | N/S | <5 | N/S | N/S | 0.007 | <0.05 | 0.0181 | <0.001 | <0.01 | <0.02 | <0.2 | <0.03 | 0.0132 | N/S | N/S | <0.008 | <0.005 | <0.004 | <0.06 | N/S | N/S | N/S | N/S | N/S | N/S | N/S | N/S | N/S | N/S | N/S | N/S | N/S | N/S | N/S | N/S | N/S | N/S | N/S | N/S | N/S | N/S | N/S | N/S | N/S | N/S
2011-09-05 | 920 | 6.9 | 7 | 24.6 | 5 | <2 | 524 | 216 | 5 | N/R | 1.71 | 0.37 | 0 | 0.18 | 8.77 | 8.95 | 0.71 | N/S | N/S | N/S | N/S | N/S | <5 | N/S | N/S | 0.009 | <0.05 | 0.0176 | <0.001 | <0.01 | <0.02 | <0.2 | <0.03 | 0.0148 | N/S | N/S | <0.008 | <0.005 | <0.004 | <0.06 | N/S | N/S | N/S | N/S | N/S | N/S | N/S | N/S | N/S | N/S | N/S | N/S | N/S | N/S | N/S | N/S | N/S | N/S | N/S | N/S | N/S | N/S | N/S | N/S | N/S | N/S
2011-09-06 | 647 | 6.9 | 7.4 | 22.9 | 3 | <2 | 548 | 182 | <4 | N/R | 1.07 | 0.1 | 0 | 0.044 | 10.32 | 10.36 | 1.48 | 1.42 | 103 | 111.9 | 0.7 | N/S | <5 | 15000 | 54.9 | 0.008 | <0.05 | 0.015 | <0.001 | <0.01 | <0.02 | <0.2 | <0.03 | 0.007 | <0.2 | <2.5 | <0.008 | <0.005 | <0.004 | <0.06 | <0.05 | <0.001 | <0.02 | <10 | 48.06 | 16.02 | 186 | N/S | N/S | N/S | N/S | N/S | <0.2 | N/S | N/S | N/S | N/S | N/S | N/S | N/S | N/S | N/S | N/S | N/S | N/S | 6.2
2011-09-07 | 629 | 7.1 | 7.5 | 22.9 | <2 | <2 | 660 | 188 | 5 | N/R | 1.38 | 0.15 | 0 | 0.069 | 12.19 | 12.26 | 1.94 | N/S | N/S | N/S | N/S | N/S | <5 | N/S | N/S | 0.008 | <0.05 | 0.0154 | <0.001 | <0.01 | <0.02 | <0.2 | <0.03 | 0.0091 | N/S | N/S | <0.008 | 0.006 | <0.004 | <0.06 | N/S | N/S | N/S | N/S | N/S | N/S | N/S | N/S | N/S | N/S | N/S | N/S | N/S | N/S | N/S | N/S | N/S | N/S | N/S | N/S | N/S | N/S | N/S | N/S | N/S | N/S
2011-09-08 | 586 | 6.9 | 7 | 23.1 | 3 | <2 | 660 | 140 | 4 | N/R | 1.54 | 0.34 | 0 | 0.129 | 12.1 | 12.23 | 2.12 | N/S | N/S | N/S | N/S | <5 | 7 | N/S | N/S | 0.011 | <0.05 | 0.0154 | <0.001 | <0.01 | <0.02 | <0.2 | <0.03 | 0.0091 | N/S | N/S | 0.009 | <0.005 | <0.004 | <0.06 | N/S | N/S | N/S | N/S | N/S | N/S | N/S | N/S | N/S | N/S | N/S | N/S | N/S | N/S | N/S | N/S | N/S | N/S | N/S | N/S | N/S | N/S | N/S | N/S | N/S | N/S
2011-09-09 | 639 | 7.1 | 7.2 | 23.3 | 5 | 2 | 666 | 208 | 5 | N/R | 1.5 | 0.17 | 0 | 0.05 | 9.87 | 9.92 | 2.03 | N/S | N/S | N/S | N/S | N/S | 5 | N/S | N/S | 0.009 | <0.05 | 0.0144 | <0.001 | <0.01 | <0.02 | <0.2 | <0.03 | 0.0084 | N/S | N/S | 0.008 | <0.005 | <0.004 | <0.06 | N/S | N/S | N/S | N/S | N/S | N/S | N/S | N/S | N/S | N/S | N/S | N/S | N/S | N/S | N/S | N/S | N/S | N/S | N/S | N/S | N/S | N/S | N/S | N/S | N/S | N/S
2011-09-10 | 541 | 7.2 | 8.7 | 23.1 | <2 | <2 | 672 | 222 | 4 | N/R | 1.56 | 0.18 | 0 | 0.023 | 9.97 | 9.99 | 2.04 | N/S | N/S | N/S | N/S | N/S | <5 | N/S | N/S | 0.009 | <0.05 | 0.0141 | <0.001 | <0.01 | <0.02 | <0.2 | <0.03 | 0.0071 | N/S | N/S | 0.008 | <0.005 | <0.004 | <0.06 | N/S | N/S | N/S | N/S | N/S | N/S | N/S | N/S | N/S | N/S | N/S | N/S | N/S | N/S | N/S | N/S | N/S | N/S | N/S | N/S | N/S | N/S | N/S | N/S | N/S | N/S
2011-09-11 | 479 | 7 | 7.4 | 23.2 | <2 | <2 | 714 | 226 | 4 | N/R | 1.42 | 0.07 | 0 | 0.018 | 9.2 | 9.22 | 2.25 | N/S | N/S | N/S | N/S | N/S | <5 | N/S | N/S | 0.007 | <0.05 | 0.0143 | <0.001 | <0.01 | <0.02 | <0.2 | <0.03 | 0.0053 | N/S | N/S | 0.008 | 0.006 | <0.004 | <0.06 | N/S | N/S | N/S | N/S | N/S | N/S | N/S | N/S | N/S | N/S | N/S | N/S | N/S | N/S | N/S | N/S | N/S | N/S | N/S | N/S | N/S | N/S | N/S | N/S | N/S | N/S
2011-09-12 | 559 | 7 | 7.3 | 23.2 | <2 | <2 | 618 | 234 | <4 | N/R | 1.24 | 0.07 | 0 | 0.022 | 9.97 | 9.99 | 1.98 | N/S | N/S | N/S | N/S | N/S | <5 | 20000 | N/S | 0.007 | <0.05 | 0.0151 | <0.001 | <0.01 | <0.02 | <0.2 | <0.03 | 0.0068 | N/S | <2.5 | 0.008 | 0.005 | <0.004 | <0.06 | N/S | N/S | N/S | <10 | N/S | N/S | N/S | N/S | N/S | N/S | N/S | N/S | N/S | N/S | N/S | N/S | N/S | N/S | N/S | N/S | N/S | N/S | N/S | N/S | N/S | N/S
2011-09-13 | 485 | 7.2 | 7.2 | 23.2 | <2 | <2 | 636 | 326 | <4 | N/R | 1.29 | 0.07 | 0 | 0.02 | 8.96 | 8.98 | 1.42 | 1.41 | 130 | 142.7 | 0.89 | N/S | <5 | N/S | 87.1 | 0.009 | <0.05 | 0.0151 | <0.001 | <0.01 | <0.02 | <0.2 | <0.03 | 0.0068 | <0.2 | N/S | 0.008 | 0.005 | <0.004 | <0.06 | <0.05 | <0.001 | <0.02 | N/S | 57.62 | 18.94 | 222 | N/S | N/S | N/S | N/S | N/S | N/S | N/S | N/S | N/S | N/S | N/S | N/S | N/S | N/S | N/S | N/S | N/S | N/S | 5.3
2011-09-14 | 432 | 7.2 | 7.1 | 23.2 | 3 | <2 | 628 | 130 | 5 | N/R | 1.43 | 0.09 | 0 | 0.024 | 9.6 | 9.62 | 1.51 | N/S | N/S | N/S | N/S | N/S | <5 | N/S | N/S | 0.011 | <0.05 | 0.0158 | <0.001 | <0.01 | <0.02 | <0.2 | <0.03 | 0.0088 | N/S | N/S | 0.009 | <0.005 | <0.004 | <0.06 | N/S | N/S | N/S | N/S | N/S | N/S | N/S | N/S | N/S | N/S | N/S | N/S | N/S | N/S | N/S | N/S | N/S | N/S | N/S | N/S | N/S | N/S | N/S | N/S | N/S | N/S
2011-09-15 | 364 | 7 | 7.3 | 23.2 | 11 | 3 | 684 | 172 | 7 | N/R | 2.72 | 1.3 | 0.01 | 0.173 | 7.54 | 7.72 | 2.51 | N/S | N/S | N/S | N/S | N/S | <5 | N/S | N/S | 0.008 | <0.05 | 0.0151 | <0.001 | <0.01 | <0.02 | <0.2 | <0.03 | 0.0762 | N/S | N/S | 0.01 | 0.005 | <0.004 | <0.06 | N/S | N/S | N/S | N/S | N/S | N/S | N/S | N/S | N/S | N/S | N/S | N/S | N/S | N/S | N/S | N/S | N/S | N/S | N/S | N/S | N/S | N/S | N/S | N/S | N/S | N/S
2011-09-16 | 486 | 7.1 | 7.1 | 23.2 | 10 | 4 | 590 | 202 | 7 | N/R | 5.3 | 3.96 | 0.03 | 0.239 | 3.65 | 3.89 | 2.38 | N/S | N/S | N/S | N/S | <5 | <5 | N/S | N/S | 0.007 | <0.05 | 0.0147 | <0.001 | <0.01 | 0.038 | <0.2 | <0.03 | 0.0764 | N/S | N/S | <0.008 | <0.005 | <0.004 | 0.084 | N/S | N/S | N/S | N/S | N/S | N/S | N/S | N/S | N/S | N/S | N/S | N/S | N/S | N/S | N/S | N/S | N/S | N/S | N/S | N/S | N/S | N/S | N/S | N/S | N/S | N/S
2011-09-17 | 436 | 7.1 | 7.2 | 23.2 | 5 | <2 | 722 | 252 | 5 | N/R | 2.67 | 1.36 | 0.01 | 0.179 | 8.9 | 9.07 | 0.33 | N/S | N/S | N/S | N/S | N/S | <5 | N/S | N/S | 0.005 | <0.05 | 0.0182 | <0.001 | <0.01 | <0.02 | <0.2 | <0.03 | 0.0201 | N/S | N/S | 0.01 | <0.005 | <0.004 | <0.06 | N/S | N/S | N/S | N/S | N/S | N/S | N/S | N/S | N/S | N/S | N/S | N/S | N/S | N/S | N/S | N/S | N/S | N/S | N/S | N/S | N/S | N/S | N/S | N/S | N/S | N/S
2011-09-18 | 739 | 7.2 | 7.3 | 22.2 | 4 | <2 | 696 | 244 | 5 | N/R | 2.81 | 0.91 | 0.01 | 0.215 | 9.69 | 9.9 | 0.31 | N/S | N/S | N/S | N/S | N/S | <5 | N/S | N/S | 0.006 | <0.05 | 0.0177 | <0.001 | <0.01 | <0.02 | <0.2 | <0.03 | 0.0138 | N/S | N/S | 0.008 | <0.005 | <0.004 | <0.06 | N/S | N/S | N/S | N/S | N/S | N/S | N/S | N/S | N/S | N/S | N/S | N/S | N/S | N/S | N/S | N/S | N/S | N/S | N/S | N/S | N/S | N/S | N/S | N/S | N/S | N/S
2011-09-19 | 976 | 6.7 | 7.3 | 22.2 | 5 | <2 | 444 | 150 | 6 | N/R | 1.81 | 0.73 | 0 | 0.194 | 6.26 | 6.45 | 0.28 | N/S | N/S | N/S | N/S | N/S | <5 | 30000 | N/S | <0.005 | <0.05 | 0.0137 | <0.001 | <0.01 | <0.02 | <0.2 | <0.03 | 0.0168 | N/S | <2.5 | <0.008 | <0.005 | <0.004 | <0.06 | N/S | N/S | N/S | <10 | N/S | N/S | N/S | N/S | N/S | N/S | N/S | N/S | N/S | N/S | N/S | N/S | N/S | N/S | N/S | N/S | N/S | N/S | N/S | N/S | N/S | N/S
2011-09-20 | 621 | 7 | 7.7 | 21.3 | 3 | <2 | 522 | 198 | 5 | N/R | 1.37 | 0.14 | 0 | 0.049 | 7.77 | 7.82 | 0.33 | 0.27 | 116 | 119.2 | 0.7 | N/S | <5 | N/S | 69 | 0.006 | <0.05 | 0.0148 | <0.001 | <0.01 | <0.02 | <0.2 | <0.03 | 0.0091 | <0.2 | N/S | <0.008 | <0.005 | <0.004 | <0.06 | <0.05 | <0.001 | <0.02 | N/S | 46.75 | 14.73 | 177 | N/S | N/S | N/S | N/S | N/S | N/S | N/S | N/S | N/S | N/S | N/S | N/S | N/S | N/S | N/S | N/S | N/S | N/S | 5.1
2011-09-21 | 635 | 6.9 | 7.2 | 21.6 | 4 | 3 | 576 | 174 | 4 | N/R | 2.26 | 0.71 | 0 | 0.178 | 8.69 | 8.87 | 0.51 | N/S | N/S | N/S | N/S | N/S | <5 | N/S | N/S | 0.015 | <0.05 | 0.0155 | <0.001 | <0.01 | <0.02 | <0.2 | <0.03 | 0.0107 | N/S | N/S | <0.008 | <0.005 | <0.004 | <0.06 | N/S | N/S | N/S | N/S | N/S | N/S | N/S | N/S | N/S | N/S | N/S | N/S | N/S | N/S | N/S | N/S | N/S | N/S | N/S | N/S | N/S | N/S | N/S | N/S | N/S | N/S
2011-09-22 | 675 | 7 | 7 | 21.8 | 6 | 2 | 612 | 166 | 4 | N/R | 2.47 | 1.3 | 0.01 | 0.28 | 9.37 | 9.65 | 0.84 | N/S | N/S | N/S | N/S | <5 | <5 | N/S | N/S | 0.013 | <0.05 | 0.0141 | <0.001 | <0.01 | <0.02 | <0.2 | <0.03 | 0.0129 | N/S | N/S | <0.008 | <0.005 | <0.004 | <0.06 | N/S | N/S | N/S | N/S | N/S | N/S | N/S | N/S | N/S | N/S | N/S | N/S | N/S | N/S | N/S | N/S | N/S | N/S | N/S | N/S | N/S | N/S | N/S | N/S | N/S | N/S
2011-09-23 | 641 | 6.9 | 7.3 | 21.8 | 5 | <2 | 592 | 162 | 4 | N/R | 2.19 | 0.8 | 0 | 0.176 | 9.65 | 9.83 | 1.14 | N/S | N/S | N/S | N/S | N/S | <5 | N/S | N/S | 0.007 | <0.05 | 0.0135 | <0.001 | <0.01 | <0.02 | <0.2 | <0.03 | 0.0129 | N/S | N/S | 0.008 | <0.005 | <0.004 | <0.06 | N/S | N/S | N/S | N/S | N/S | N/S | N/S | N/S | N/S | N/S | N/S | N/S | N/S | N/S | N/S | N/S | N/S | N/S | N/S | N/S | N/S | N/S | N/S | N/S | N/S | N/S
2011-09-24 | 713 | 6.9 | 7.2 | 21.8 | 7 | <2 | 580 | 150 | 4 | N/R | 1.85 | 0.63 | 0 | 0.114 | 9.07 | 9.18 | 1.28 | N/S | N/S | N/S | N/S | N/S | <5 | N/S | N/S | 0.01 | <0.05 | 0.0126 | <0.001 | <0.01 | <0.02 | <0.2 | <0.03 | 0.011 | N/S | N/S | 0.009 | <0.005 | <0.004 | <0.06 | N/S | N/S | N/S | N/S | N/S | N/S | N/S | N/S | N/S | N/S | N/S | N/S | N/S | N/S | N/S | N/S | N/S | N/S | N/S | N/S | N/S | N/S | N/S | N/S | N/S | N/S
2011-09-25 | 627 | 6.9 | 8.1 | 21.8 | <2 | <2 | 584 | 116 | 5 | N/R | 1.23 | 0.12 | 0 | 0.041 | 11.62 | 11.66 | 2.06 | N/S | N/S | N/S | N/S | N/S | <5 | N/S | N/S | 0.009 | <0.05 | 0.0124 | <0.001 | <0.01 | <0.02 | <0.2 | <0.03 | 0.0077 | N/S | N/S | <0.008 | 0.006 | <0.004 | 0.06 | N/S | N/S | N/S | N/S | N/S | N/S | N/S | N/S | N/S | N/S | N/S | N/S | N/S | N/S | N/S | N/S | N/S | N/S | N/S | N/S | N/S | N/S | N/S | N/S | N/S | N/S
2011-09-26 | 1008 | 7.1 | 7.1 | 21.3 | 5 | <2 | 446 | 148 | 5 | N/R | 1.75 | 0.76 | 0 | 0.143 | 7.53 | 7.67 | 1.52 | N/S | N/S | N/S | N/S | N/S | 6 | 97000 | N/S | 0.006 | <0.05 | 0.0108 | <0.001 | <0.01 | <0.02 | <0.2 | <0.03 | 0.0132 | N/S | <2.5 | <0.008 | <0.005 | <0.004 | <0.06 | N/S | N/S | N/S | <10 | N/S | N/S | N/S | N/S | N/S | N/S | N/S | N/S | N/S | N/S | N/S | N/S | N/S | N/S | N/S | N/S | N/S | N/S | N/S | N/S | N/S | N/S
2011-09-27 | 931 | 7 | 8 | 19.4 | 3 | <2 | 476 | 150 | 5 | N/R | 1.03 | 0.1 | 0 | 0.046 | 6.93 | 6.97 | 0.8 | 0.72 | 111 | 109.8 | 0.55 | N/S | 7 | N/S | 54.3 | 0.008 | <0.05 | 0.0124 | <0.001 | <0.01 | <0.02 | <0.2 | <0.03 | 0.0076 | <0.2 | N/S | <0.008 | <0.005 | <0.004 | <0.06 | <0.05 | <0.001 | <0.02 | N/S | 46.98 | 15.13 | 180 | N/S | N/S | N/S | N/S | N/S | N/S | N/S | N/S | N/S | N/S | N/S | N/S | N/S | N/S | N/S | N/S | N/S | N/S | 4.3
2011-09-28 | 1097 | 6.9 | 7.8 | 19.8 | 9 | <2 | 462 | 134 | 4 | N/R | 2.23 | 1.24 | 0 | 0.389 | 7.67 | 8.06 | 1.19 | N/S | N/S | N/S | N/S | N/S | 6 | N/S | N/S | 0.007 | <0.05 | 0.0138 | <0.001 | <0.01 | <0.02 | <0.2 | <0.03 | 0.0118 | N/S | N/S | <0.008 | <0.005 | <0.004 | <0.06 | N/S | N/S | N/S | N/S | N/S | N/S | N/S | N/S | N/S | N/S | N/S | N/S | N/S | N/S | N/S | N/S | N/S | N/S | N/S | N/S | N/S | N/S | N/S | N/S | N/S | N/S
2011-09-29 | 1064 | 6.9 | 7.4 | 19.4 | 7 | <2 | 454 | 152 | 5 | N/R | 1.81 | 0.71 | 0 | 0.296 | 7.9 | 8.2 | 1.17 | N/S | N/S | N/S | N/S | <5 | 6 | N/S | N/S | 0.007 | <0.05 | 0.0143 | <0.001 | <0.01 | <0.02 | <0.2 | <0.03 | 0.0106 | N/S | N/S | <0.008 | <0.005 | <0.004 | <0.06 | N/S | N/S | N/S | N/S | N/S | N/S | N/S | N/S | N/S | N/S | N/S | N/S | N/S | N/S | N/S | N/S | N/S | N/S | N/S | N/S | N/S | N/S | N/S | N/S | N/S | N/S
2011-09-30 | 1087 | 7 | 8 | 19.4 | 5 | 2 | 512 | 140 | 7 | N/R | 1.45 | 0.36 | 0 | 0.151 | 7.93 | 8.08 | 0.94 | N/S | N/S | N/S | N/S | N/S | <5 | N/S | N/S | 0.008 | <0.05 | 0.0159 | <0.001 | <0.01 | <0.02 | <0.2 | <0.03 | 0.0091 | N/S | N/S | <0.008 | <0.005 | <0.004 | <0.06 | N/S | N/S | N/S | N/S | N/S | N/S | N/S | N/S | N/S | N/S | N/S | N/S | N/S | N/S | N/S | N/S | N/S | N/S | N/S | N/S | N/S | N/S | N/S | N/S | N/S | N/S
2011-10-01 | 927 | 6.9 | 8.1 | 19.4 | 6 | 2 | 512 | 134 | 7 | N/R | 1.64 | 0.44 | 0 | 0.197 | 7.65 | 7.85 | 0.75 | N/S | N/S | N/S | N/S | N/S | <5 | N/S | N/S | 0.006 | <0.05 | 0.0161 | <0.001 | <0.01 | <0.02 | <0.2 | <0.03 | 0.0095 | N/S | N/S | 0.008 | 0.005 | <0.004 | <0.06 | N/S | N/S | N/S | N/S | N/S | N/S | N/S | N/S | N/S | N/S | N/S | N/S | N/S | N/S | N/S | N/S | N/S | N/S | N/S | N/S | N/S | N/S | N/S | N/S | N/S | N/S
2011-10-02 | 864 | 6.8 | 8.4 | 19.1 | 4 | <2 | 518 | 162 | 6 | N/R | 1.18 | 0.15 | 0 | 0.095 | 9.86 | 9.96 | 1.19 | N/S | N/S | N/S | N/S | N/S | <5 | N/S | N/S | 0.005 | <0.05 | 0.0148 | <0.001 | <0.01 | <0.02 | <0.2 | <0.03 | 0.0062 | N/S | N/S | <0.008 | <0.005 | <0.004 | <0.06 | N/S | N/S | N/S | N/S | N/S | N/S | N/S | N/S | N/S | N/S | N/S | N/S | N/S | N/S | N/S | N/S | N/S | N/S | N/S | N/S | N/S | N/S | N/S | N/S | N/S | N/S
2011-10-03 | 540 | 6.9 | 8.1 | 19.1 | 4 | <2 | 558 | 166 | 3 | N/R | 1.1 | 0.14 | 0 | 0.08 | 11.29 | 11.37 | 1.37 | N/S | N/S | N/S | N/S | N/S | <5 | 7300 | N/S | 0.007 | <0.05 | 0.0166 | <0.001 | <0.01 | <0.02 | <0.2 | <0.03 | 0.0064 | N/S | <2.5 | <0.008 | <0.005 | <0.004 | <0.06 | N/S | N/S | N/S | <10 | N/S | N/S | N/S | N/S | N/S | N/S | N/S | N/S | N/S | N/S | N/S | N/S | N/S | N/S | N/S | N/S | N/S | N/S | N/S | N/S | N/S | N/S
2011-10-04 | 457 | 7.1 | 8 | 19.1 | 6 | 3 | 640 | 160 | 5 | N/R | 1.76 | 0.7 | 0 | 0.297 | 10.38 | 10.67 | 1.54 | 1.52 | 135 | 160.7 | 0.86 | N/S | <5 | N/S | 78.4 | 0.007 | <0.05 | 0.0163 | <0.001 | <0.01 | <0.02 | <0.2 | <0.03 | 0.0118 | <0.2 | N/S | <0.008 | 0.006 | <0.004 | <0.06 | <0.05 | <0.001 | <0.02 | N/S | 60.47 | 20.46 | 235 | N/S | N/S | N/S | N/S | N/S | <0.200 | N/S | N/S | N/S | N/S | N/S | N/S | N/S | N/S | N/S | N/S | N/S | N/S | 5.6
2011-10-05 | 463 | 7.2 | 7.8 | 19.9 | 6 | <2 | 716 | 218 | 5 | N/R | 1.92 | 0.55 | 0 | 0.161 | 11.21 | 11.37 | 1.54 | N/S | N/S | N/S | N/S | N/S | <5 | N/S | N/S | 0.008 | <0.05 | 0.0165 | <0.001 | <0.01 | <0.02 | <0.2 | <0.03 | 0.0105 | N/S | N/S | 0.008 | 0.005 | <0.004 | <0.06 | N/S | N/S | N/S | N/S | N/S | N/S | N/S | N/S | N/S | N/S | N/S | N/S | N/S | N/S | N/S | N/S | N/S | N/S | N/S | N/S | N/S | N/S | N/S | N/S | N/S | N/S
2011-10-06 | 451 | 7 | 7.8 | 19.9 | 5 | <2 | 686 | 180 | 4 | N/R | 1.53 | 0.45 | 0 | 0.088 | 11.49 | 11.58 | 1.95 | N/S | N/S | N/S | N/S | <5 | 6 | N/S | N/S | 0.007 | <0.05 | 0.0147 | <0.001 | <0.01 | <0.02 | <0.2 | <0.03 | 0.0098 | N/S | N/S | 0.009 | <0.005 | <0.004 | <0.06 | N/S | N/S | N/S | N/S | N/S | N/S | N/S | N/S | N/S | N/S | N/S | N/S | N/S | N/S | N/S | N/S | N/S | N/S | N/S | N/S | N/S | N/S | N/S | N/S | N/S | N/S
2011-10-07 | 461 | 6.9 | 7.4 | 19.9 | 10 | 2 | 718 | 220 | 7 | N/R | 2.32 | 1.19 | 0 | 0.243 | 11.42 | 11.66 | 2.25 | N/S | N/S | N/S | N/S | N/S | 7 | N/S | N/S | 0.008 | <0.05 | 0.0151 | <0.001 | <0.01 | <0.02 | <0.2 | <0.03 | 0.0154 | N/S | N/S | 0.01 | 0.005 | <0.004 | <0.06 | N/S | N/S | N/S | N/S | N/S | N/S | N/S | N/S | N/S | N/S | N/S | N/S | N/S | N/S | N/S | N/S | N/S | N/S | N/S | N/S | N/S | N/S | N/S | N/S | N/S | N/S
2011-10-08 | 533 | 7 | 7.4 | 19.9 | 8 | 2 | 696 | 270 | 5 | N/R | 1.92 | 0.83 | 0 | 0.251 | 12.3 | 12.55 | 2.31 | N/S | N/S | N/S | N/S | N/S | 7 | N/S | N/S | 0.01 | <0.05 | 0.0142 | <0.001 | <0.01 | <0.02 | <0.2 | <0.03 | 0.013 | N/S | N/S | 0.011 | <0.005 | <0.004 | <0.06 | N/S | N/S | N/S | N/S | N/S | N/S | N/S | N/S | N/S | N/S | N/S | N/S | N/S | N/S | N/S | N/S | N/S | N/S | N/S | N/S | N/S | N/S | N/S | N/S | N/S | N/S
2011-10-09 | 450 | 7.2 | 7.7 | 20.9 | 4 | <2 | 676 | 220 | 6 | N/R | 1.68 | 0.4 | 0 | 0.108 | 11.67 | 11.78 | 2.4 | N/S | N/S | N/S | N/S | N/S | 8 | N/S | N/S | 0.007 | <0.05 | 0.0138 | <0.001 | <0.01 | <0.02 | <0.2 | <0.03 | 0.0134 | N/S | N/S | 0.012 | <0.005 | <0.004 | <0.06 | N/S | N/S | N/S | N/S | N/S | N/S | N/S | N/S | N/S | N/S | N/S | N/S | N/S | N/S | N/S | N/S | N/S | N/S | N/S | N/S | N/S | N/S | N/S | N/S | N/S | N/S
2011-10-10 | 451 | 6.9 | 7.6 | 20.9 | 6 | <2 | 718 | 242 | 5 | N/R | 1.56 | 0.51 | 0 | 0.106 | 12.81 | 12.91 | 2.91 | N/S | N/S | N/S | N/S | N/S | <5 | 16000 | N/S | 0.007 | <0.05 | 0.0136 | <0.001 | <0.01 | <0.02 | <0.2 | <0.03 | 0.0143 | N/S | 3.6 | 0.01 | 0.006 | <0.004 | <0.06 | N/S | N/S | N/S | <10 | N/S | N/S | N/S | N/S | N/S | N/S | N/S | N/S | N/S | N/S | N/S | N/S | N/S | N/S | N/S | N/S | N/S | N/S | N/S | N/S | N/S | N/S
2011-10-11 | 450 | 7.1 | 7.4 | 21.2 | 5 | <2 | 670 | 186 | 7 | N/R | 1.42 | 0.55 | 0 | 0.105 | 11.02 | 11.12 | 2.04 | 2.01 | 128 | 149.3 | 0.94 | N/S | <5 | N/S | 81.5 | 0.008 | <0.05 | 0.0135 | <0.001 | <0.01 | <0.02 | <0.2 | <0.03 | 0.0139 | <0.2 | N/S | 0.011 | 0.005 | <0.004 | <0.06 | <0.05 | <0.001 | <0.02 | N/S | 60.1 | 20.27 | 234 | N/S | N/S | N/S | N/S | N/S | N/S | N/S | N/S | N/S | N/S | N/S | N/S | N/S | N/S | N/S | N/S | N/S | N/S | 5.5
2011-10-12 | 563 | 7 | 7.1 | 21.1 | 5 | <2 | 648 | 162 | 5 | N/R | 1.15 | 0.47 | 0 | 0.215 | 10.43 | 10.64 | 1.31 | N/S | N/S | N/S | N/S | N/S | <5 | N/S | N/S | 0.007 | <0.05 | 0.0145 | <0.001 | <0.01 | <0.02 | <0.2 | <0.03 | 0.0241 | N/S | N/S | 0.012 | <0.005 | <0.004 | <0.06 | N/S | N/S | N/S | N/S | N/S | N/S | N/S | N/S | N/S | N/S | N/S | N/S | N/S | N/S | N/S | N/S | N/S | N/S | N/S | N/S | N/S | N/S | N/S | N/S | N/S | N/S
2011-10-13 | 704 | 7.1 | 7.1 | 21.1 | 11 | 3 | 604 | 164 | 6 | N/R | 2.54 | 1.23 | 0.01 | 0.204 | 8.09 | 8.3 | 1.32 | N/S | N/S | N/S | N/S | <5 | 11 | N/S | N/S | 0.008 | <0.05 | 0.0144 | <0.001 | <0.01 | <0.02 | <0.2 | <0.03 | 0.0297 | N/S | N/S | 0.012 | <0.005 | <0.004 | <0.06 | N/S | N/S | N/S | N/S | N/S | N/S | N/S | N/S | N/S | N/S | N/S | N/S | N/S | N/S | N/S | N/S | N/S | N/S | N/S | N/S | N/S | N/S | N/S | N/S | N/S | N/S
2011-10-14 | 672 | 6.9 | 7.6 | 19.5 | 7 | 3 | 434 | 78 | 9 | N/R | 2.11 | 0.89 | 0 | 0.138 | 4.5 | 4.63 | 0.71 | N/S | N/S | N/S | N/S | N/S | 7 | N/S | N/S | 0.006 | <0.05 | 0.0144 | <0.001 | <0.01 | <0.02 | <0.2 | <0.03 | 0.0247 | N/S | N/S | 0.009 | <0.005 | <0.004 | <0.06 | N/S | N/S | N/S | N/S | N/S | N/S | N/S | N/S | N/S | N/S | N/S | N/S | N/S | N/S | N/S | N/S | N/S | N/S | N/S | N/S | N/S | N/S | N/S | N/S | N/S | N/S
2011-10-15 | 748 | 6.9 | 7.6 | 19.5 | 8 | <2 | 562 | 110 | 8 | N/R | 3.18 | 1.98 | 0.01 | 0.391 | 7.26 | 7.65 | 0.33 | N/S | N/S | N/S | N/S | N/S | 7 | N/S | N/S | 0.006 | <0.05 | 0.0173 | <0.001 | <0.01 | <0.02 | <0.2 | <0.03 | 0.0216 | N/S | N/S | 0.01 | <0.005 | <0.004 | <0.06 | N/S | N/S | N/S | N/S | N/S | N/S | N/S | N/S | N/S | N/S | N/S | N/S | N/S | N/S | N/S | N/S | N/S | N/S | N/S | N/S | N/S | N/S | N/S | N/S | N/S | N/S
2011-10-16 | 640 | 7.1 | 7.8 | 19.5 | 5 | <2 | 556 | 120 | 6 | N/R | 1.47 | 0.37 | 0 | 0.196 | 9.01 | 9.2 | 0.49 | N/S | N/S | N/S | N/S | N/S | <5 | N/S | N/S | 0.013 | <0.05 | 0.0168 | <0.001 | <0.01 | <0.02 | <0.2 | <0.03 | 0.0157 | N/S | N/S | 0.01 | <0.005 | <0.004 | <0.06 | N/S | N/S | N/S | N/S | N/S | N/S | N/S | N/S | N/S | N/S | N/S | N/S | N/S | N/S | N/S | N/S | N/S | N/S | N/S | N/S | N/S | N/S | N/S | N/S | N/S | N/S
2011-10-17 | 603 | 7 | 7.9 | 19.2 | 3 | <2 | 566 | 200 | 3 | N/R | 1.3 | 0.15 | 0 | 0.054 | 11.17 | 11.22 | 1.04 | N/S | N/S | N/S | N/S | N/S | 6 | 12000 | N/S | 0.006 | <0.05 | 0.0163 | <0.001 | <0.01 | <0.02 | <0.2 | <0.03 | 0.0139 | N/S | <2.5 | 0.008 | <0.005 | <0.004 | <0.06 | N/S | N/S | N/S | <10 | N/S | N/S | N/S | N/S | N/S | N/S | N/S | N/S | N/S | N/S | N/S | N/S | N/S | N/S | N/S | N/S | N/S | N/S | N/S | N/S | N/S | N/S
2011-10-18 | 494 | 7 | 7.6 | 19.6 | 5 | <2 | 624 | 180 | 6 | N/R | 1.43 | 0.04 | 0 | 0.032 | 13.1 | 13.13 | 1.96 | 1.7 | 116 | 145.3 | 0.83 | N/S | <5 | N/S | 78.6 | 0.008 | <0.05 | 0.0144 | <0.001 | <0.01 | <0.02 | <0.2 | <0.03 | 0.0121 | <0.2 | N/S | 0.01 | <0.005 | <0.004 | <0.06 | <0.05 | <0.001 | <0.02 | N/S | 57.28 | 19.07 | 222 | N/S | N/S | N/S | N/S | N/S | N/S | N/S | N/S | N/S | N/S | N/S | N/S | N/S | N/S | N/S | N/S | N/S | N/S | 5.7
2011-10-19 | 847 | 7 | 7.8 | 19.6 | 9 | 2 | 590 | 138 | 7 | N/R | 3.84 | 1.07 | 0 | 0.343 | 11.06 | 11.41 | 2.05 | N/S | N/S | N/S | N/S | N/S | 11 | N/S | N/S | 0.009 | <0.05 | 0.0139 | <0.001 | <0.01 | <0.02 | <0.2 | <0.03 | 0.0195 | N/S | N/S | 0.01 | <0.005 | <0.004 | <0.06 | N/S | N/S | N/S | N/S | N/S | N/S | N/S | N/S | N/S | N/S | N/S | N/S | N/S | N/S | N/S | N/S | N/S | N/S | N/S | N/S | N/S | N/S | N/S | N/S | N/S | N/S
2011-10-20 | 1118 | 6.8 | 8.8 | 15.3 | 5 | <2 | 394 | 136 | 6 | N/R | 1.39 | 0.44 | 0 | 0.139 | 5.9 | 6.04 | 0.6 | N/S | N/S | N/S | N/S | <5 | 8 | N/S | N/S | 0.008 | <0.05 | 0.0113 | <0.001 | <0.01 | <0.02 | <0.2 | <0.03 | 0.0188 | N/S | N/S | <0.008 | <0.005 | <0.004 | <0.06 | N/S | N/S | N/S | N/S | N/S | N/S | N/S | N/S | N/S | N/S | N/S | N/S | N/S | N/S | N/S | N/S | N/S | N/S | N/S | N/S | N/S | N/S | N/S | N/S | N/S | N/S
2011-10-21 | 955 | 6.9 | 8.5 | 16.7 | 3 | <2 | 538 | 230 | 6 | N/R | 1.26 | 0.27 | 0 | 0.131 | 7.65 | 7.78 | 0.36 | N/S | N/S | N/S | N/S | N/S | 7 | N/S | N/S | 0.007 | <0.05 | 0.0152 | <0.001 | <0.01 | <0.02 | <0.2 | <0.03 | 0.011 | N/S | N/S | <0.008 | <0.005 | <0.004 | <0.06 | N/S | N/S | N/S | N/S | N/S | N/S | N/S | N/S | N/S | N/S | N/S | N/S | N/S | N/S | N/S | N/S | N/S | N/S | N/S | N/S | N/S | N/S | N/S | N/S | N/S | N/S
2011-10-22 | 915 | 7 | 7.6 | 16.7 | 5 | <2 | 534 | 232 | 6 | N/R | 1.48 | 0.57 | 0 | 0.18 | 8.05 | 8.23 | 0.57 | N/S | N/S | N/S | N/S | N/S | 6 | N/S | N/S | 0.007 | <0.05 | 0.015 | <0.001 | <0.01 | <0.02 | <0.2 | <0.03 | 0.0111 | N/S | N/S | <0.008 | <0.005 | <0.004 | <0.06 | N/S | N/S | N/S | N/S | N/S | N/S | N/S | N/S | N/S | N/S | N/S | N/S | N/S | N/S | N/S | N/S | N/S | N/S | N/S | N/S | N/S | N/S | N/S | N/S | N/S | N/S
2011-10-23 | 688 | 7 | 8.1 | 16.7 | 3 | <2 | 582 | 340 | 5 | N/R | 1.25 | 0.11 | 0 | 0.055 | 10.26 | 10.32 | 1.01 | N/S | N/S | N/S | N/S | N/S | <5 | N/S | N/S | 0.006 | <0.05 | 0.0178 | <0.001 | <0.01 | <0.02 | <0.2 | <0.03 | 0.0068 | N/S | N/S | <0.008 | <0.005 | <0.004 | <0.06 | N/S | N/S | N/S | N/S | N/S | N/S | N/S | N/S | N/S | N/S | N/S | N/S | N/S | N/S | N/S | N/S | N/S | N/S | N/S | N/S | N/S | N/S | N/S | N/S | N/S | N/S
2011-10-24 | 930 | 7 | 7.5 | 17.6 | 6 | <2 | 548 | 162 | 6 | N/R | 1.5 | 0.59 | 0 | 0.207 | 8.83 | 9.04 | 0.87 | N/S | N/S | N/S | N/S | N/S | <5 | 68000 | N/S | 0.005 | <0.05 | 0.0171 | <0.001 | <0.01 | <0.02 | <0.2 | <0.03 | 0.0167 | N/S | 4.6 | <0.008 | <0.005 | <0.004 | <0.06 | N/S | N/S | N/S | <10 | N/S | N/S | N/S | N/S | N/S | N/S | N/S | N/S | N/S | N/S | N/S | N/S | N/S | N/S | N/S | N/S | N/S | N/S | N/S | N/S | N/S | N/S
2011-10-25 | 597 | 7 | 7.8 | 17.6 | 6 | <2 | 570 | 150 | 4 | N/R | 1.59 | 0.47 | 0 | 0.118 | 9.33 | 9.45 | 0.74 | 0.57 | 130 | 138.3 | 0.72 | N/S | <5 | N/S | 69.9 | 0.008 | <0.05 | 0.016 | <0.001 | <0.01 | <0.02 | <0.2 | <0.03 | 0.0145 | <0.2 | N/S | <0.008 | <0.005 | <0.004 | <0.06 | <0.05 | <0.001 | <0.02 | N/S | 56.5 | 18.43 | 217 | N/S | N/S | N/S | N/S | N/S | N/S | N/S | N/S | N/S | N/S | N/S | N/S | N/S | N/S | N/S | N/S | N/S | N/S | 5.4
2011-10-26 | 601 | 7.1 | 7.6 | 17.6 | 6 | <2 | 612 | 134 | 6 | N/R | 1.82 | 0.48 | 0 | 0.164 | 8.79 | 8.96 | 0.63 | N/S | N/S | N/S | N/S | N/S | <5 | N/S | N/S | 0.01 | <0.05 | 0.0165 | <0.001 | <0.01 | <0.02 | <0.2 | <0.03 | 0.0119 | N/S | N/S | 0.009 | <0.005 | <0.004 | <0.06 | N/S | N/S | N/S | N/S | N/S | N/S | N/S | N/S | N/S | N/S | N/S | N/S | N/S | N/S | N/S | N/S | N/S | N/S | N/S | N/S | N/S | N/S | N/S | N/S | N/S | N/S
2011-10-27 | 596 | 7.2 | 7.8 | 18.4 | 5 | 4 | 652 | 158 | 5 | N/R | 1.76 | 0.21 | 0 | 0.137 | 10.93 | 11.06 | 0.67 | N/S | N/S | N/S | N/S | <5 | <5 | N/S | N/S | 0.008 | <0.05 | 0.0168 | <0.001 | <0.01 | <0.02 | <0.2 | <0.03 | 0.009 | N/S | N/S | 0.009 | 0.005 | <0.004 | <0.06 | N/S | N/S | N/S | N/S | N/S | N/S | N/S | N/S | N/S | N/S | N/S | N/S | N/S | N/S | N/S | N/S | N/S | N/S | N/S | N/S | N/S | N/S | N/S | N/S | N/S | N/S
2011-10-28 | 588 | 6.9 | 8 | 17.4 | 8 | <2 | 610 | 144 | 5 | N/R | 2.09 | 0.84 | 0 | 0.244 | 9.27 | 9.51 | 0.73 | N/S | N/S | N/S | N/S | N/S | 7 | N/S | N/S | <0.005 | <0.05 | 0.0148 | <0.001 | <0.01 | <0.02 | <0.2 | <0.03 | 0.013 | N/S | N/S | 0.009 | <0.005 | <0.004 | <0.06 | N/S | N/S | N/S | N/S | N/S | N/S | N/S | N/S | N/S | N/S | N/S | N/S | N/S | N/S | N/S | N/S | N/S | N/S | N/S | N/S | N/S | N/S | N/S | N/S | N/S | N/S
2011-10-29 | 499 | 7.2 | 8.1 | 17.8 | 10 | 2 | 618 | 128 | 5 | N/R | 1.46 | 0.12 | 0 | 0.049 | 8.5 | 8.55 | 0.62 | N/S | N/S | N/S | N/S | N/S | <5 | N/S | N/S | 0.006 | <0.05 | 0.0147 | <0.001 | <0.01 | <0.02 | <0.2 | <0.03 | 0.0109 | N/S | N/S | 0.01 | <0.005 | <0.004 | <0.06 | N/S | N/S | N/S | N/S | N/S | N/S | N/S | N/S | N/S | N/S | N/S | N/S | N/S | N/S | N/S | N/S | N/S | N/S | N/S | N/S | N/S | N/S | N/S | N/S | N/S | N/S
2011-10-30 | 474 | 7.1 | 8.2 | 17.8 | 3 | <2 | 646 | 124 | 6 | N/R | 1.28 | 0.14 | 0 | 0.047 | 11.06 | 11.11 | 0.49 | N/S | N/S | N/S | N/S | N/S | <5 | N/S | N/S | 0.005 | <0.05 | 0.0164 | <0.001 | <0.01 | <0.02 | <0.2 | <0.03 | 0.0054 | N/S | N/S | 0.01 | <0.005 | <0.004 | <0.06 | N/S | N/S | N/S | N/S | N/S | N/S | N/S | N/S | N/S | N/S | N/S | N/S | N/S | N/S | N/S | N/S | N/S | N/S | N/S | N/S | N/S | N/S | N/S | N/S | N/S | N/S
2011-10-31 | 583 | 6.9 | 8.3 | 17.8 | 8 | <2 | 608 | 116 | 6 | N/R | 1.27 | 0.07 | 0 | 0.038 | 11.23 | 11.27 | 0.95 | N/S | N/S | N/S | N/S | N/S | <5 | 21000 | N/S | 0.005 | <0.05 | 0.0151 | <0.001 | <0.01 | <0.02 | <0.2 | <0.03 | 0.0078 | N/S | <2.5 | 0.008 | <0.005 | <0.004 | <0.06 | N/S | N/S | N/S | <10 | N/S | N/S | N/S | N/S | N/S | N/S | N/S | N/S | N/S | N/S | N/S | N/S | N/S | N/S | N/S | N/S | N/S | N/S | N/S | N/S | N/S | N/S
2011-11-01 | 487 | 7.1 | 8.3 | 17.8 | <2 | <2 | 662 | 192 | 5 | N/R | 1.62 | 0.08 | 0 | 0.088 | 11.15 | 11.24 | 1.06 | 0.92 | 124 | 151.1 | 0.92 | N/S | <5 | N/S | 82.8 | 0.005 | <0.05 | 0.0149 | <0.001 | <0.01 | <0.02 | <0.2 | <0.03 | 0.0172 | <0.2 | N/S | 0.009 | <0.005 | <0.004 | <0.06 | <0.05 | <0.001 | <0.02 | N/S | 63.43 | 21.11 | 245 | N/S | N/S | N/S | N/S | N/S | <0.200 | N/S | N/S | N/S | N/S | N/S | N/S | N/S | N/S | N/S | N/S | N/S | N/S | 5.5
2011-11-02 | 528 | 7.1 | 7.6 | 17.8 | 10 | 2 | 672 | 116 | 6 | N/R | 2.52 | 0.94 | 0 | 0.288 | 8.77 | 9.06 | 1.05 | N/S | N/S | N/S | N/S | N/S | <5 | N/S | N/S | 0.012 | <0.05 | 0.015 | <0.001 | <0.01 | <0.02 | <0.2 | <0.03 | 0.0228 | N/S | N/S | 0.009 | <0.005 | <0.004 | <0.06 | N/S | N/S | N/S | N/S | N/S | N/S | N/S | N/S | N/S | N/S | N/S | N/S | N/S | N/S | N/S | N/S | N/S | N/S | N/S | N/S | N/S | N/S | N/S | N/S | N/S | N/S
2011-11-03 | 732 | 7.1 | 7.6 | 17.8 | 14 | <2 | 640 | 118 | 8 | N/R | 2.94 | 1.42 | 0.01 | 0.388 | 8.51 | 8.9 | 0.8 | N/S | N/S | N/S | N/S | <5 | <5 | N/S | N/S | <0.005 | <0.05 | 0.0157 | <0.001 | <0.01 | <0.02 | <0.2 | <0.03 | 0.0214 | N/S | N/S | 0.01 | <0.005 | <0.004 | <0.06 | N/S | N/S | N/S | N/S | N/S | N/S | N/S | N/S | N/S | N/S | N/S | N/S | N/S | N/S | N/S | N/S | N/S | N/S | N/S | N/S | N/S | N/S | N/S | N/S | N/S | N/S
2011-11-04 | 717 | 7.1 | 7.9 | 15.7 | 5 | <2 | 532 | 138 | 8 | N/R | 2.32 | 0.37 | 0 | 0.225 | 6.56 | 6.79 | 0.19 | N/S | N/S | N/S | N/S | N/S | <5 | N/S | N/S | <0.005 | <0.05 | 0.0148 | <0.001 | <0.01 | <0.02 | <0.2 | <0.03 | 0.0221 | N/S | N/S | 0.008 | <0.005 | <0.004 | <0.06 | N/S | N/S | N/S | N/S | N/S | N/S | N/S | N/S | N/S | N/S | N/S | N/S | N/S | N/S | N/S | N/S | N/S | N/S | N/S | N/S | N/S | N/S | N/S | N/S | N/S | N/S
2011-11-05 | 479 | 7 | 8.3 | 15.7 | 5 | 2 | 646 | 182 | 6 | N/R | 2 | 0.17 | 0 | 0.242 | 9.81 | 10.05 | 0.17 | N/S | N/S | N/S | N/S | N/S | 6 | N/S | N/S | 0.005 | <0.05 | 0.0176 | <0.001 | <0.01 | <0.02 | <0.2 | <0.03 | 0.0113 | N/S | N/S | 0.01 | <0.005 | <0.004 | <0.06 | N/S | N/S | N/S | N/S | N/S | N/S | N/S | N/S | N/S | N/S | N/S | N/S | N/S | N/S | N/S | N/S | N/S | N/S | N/S | N/S | N/S | N/S | N/S | N/S | N/S | N/S
2011-11-06 | 451 | 7 | 7.8 | 15.7 | 6 | <2 | 702 | 204 | 5 | N/R | 2.61 | 0.62 | 0 | 0.705 | 12.23 | 12.94 | 0.44 | N/S | N/S | N/S | N/S | N/S | 6 | N/S | N/S | <0.005 | <0.05 | 0.0181 | <0.001 | <0.01 | <0.02 | <0.2 | <0.03 | 0.0112 | N/S | N/S | 0.011 | <0.005 | <0.004 | <0.06 | N/S | N/S | N/S | N/S | N/S | N/S | N/S | N/S | N/S | N/S | N/S | N/S | N/S | N/S | N/S | N/S | N/S | N/S | N/S | N/S | N/S | N/S | N/S | N/S | N/S | N/S
2011-11-07 | 550 | 7 | 7.6 | 17.8 | 6 | <2 | 746 | 356 | 7 | N/R | 1.99 | 0.55 | 0 | 0.569 | 13.18 | 13.75 | 0.82 | N/S | N/S | N/S | N/S | N/S | 8 | 25000 | N/S | <0.005 | <0.05 | 0.0164 | <0.001 | <0.01 | <0.02 | <0.2 | <0.03 | 0.0132 | N/S | 3.2 | 0.011 | 0.005 | <0.004 | <0.06 | N/S | N/S | N/S | <10 | N/S | N/S | N/S | N/S | N/S | N/S | N/S | N/S | N/S | N/S | N/S | N/S | N/S | N/S | N/S | N/S | N/S | N/S | N/S | N/S | N/S | N/S
2011-11-08 | 1262 | 7.1 | 7.6 | 17.2 | 12 | 3 | 426 | 86 | 10 | N/R | 3.18 | 1.59 | 0.01 | 0.387 | 7.26 | 7.64 | 0.95 | 0.73 | 109 | 102.8 | 0.66 | N/S | 7 | N/S | 70.6 | <0.005 | <0.05 | 0.0134 | <0.001 | <0.01 | <0.02 | <0.2 | <0.03 | 0.024 | <0.2 | N/S | 0.008 | <0.005 | <0.004 | <0.06 | <0.05 | <0.001 | <0.02 | N/S | 45.07 | 14.36 | 172 | N/S | N/S | N/S | N/S | N/S | N/S | N/S | N/S | N/S | N/S | N/S | N/S | N/S | N/S | N/S | N/S | N/S | N/S | 5.3
2011-11-09 | 1249 | 7 | 8.9 | 15.1 | 7 | 3 | 424 | 232 | 12 | N/R | 1.1 | 0.11 | 0 | 0.06 | 6.51 | 6.57 | 0.39 | N/S | N/S | N/S | N/S | N/S | 6 | N/S | N/S | <0.005 | <0.05 | 0.0147 | <0.001 | <0.01 | <0.02 | <0.2 | <0.03 | 0.0127 | N/S | N/S | <0.008 | <0.005 | <0.004 | <0.06 | N/S | N/S | N/S | N/S | N/S | N/S | N/S | N/S | N/S | N/S | N/S | N/S | N/S | N/S | N/S | N/S | N/S | N/S | N/S | N/S | N/S | N/S | N/S | N/S | N/S | N/S
2011-11-10 | 971 | 7.2 | 8.9 | 15.2 | 6 | 3 | 556 | 108 | 9 | N/R | 1.35 | 0.12 | 0 | 0.274 | 7.19 | 7.46 | 0.39 | N/S | N/S | N/S | N/S | <5 | 7 | N/S | N/S | <0.005 | <0.05 | 0.0186 | <0.001 | <0.01 | <0.02 | <0.2 | <0.03 | 0.0098 | N/S | N/S | <0.008 | 0.005 | <0.004 | <0.06 | N/S | N/S | N/S | N/S | N/S | N/S | N/S | N/S | N/S | N/S | N/S | N/S | N/S | N/S | N/S | N/S | N/S | N/S | N/S | N/S | N/S | N/S | N/S | N/S | N/S | N/S
2011-11-11 | 1056 | 7.1 | 8.6 | 15.2 | 5 | 2 | 556 | 148 | 8 | N/R | 1.61 | 0.19 | 0 | 0.299 | 6.82 | 7.11 | 0.4 | N/S | N/S | N/S | N/S | N/S | 5 | N/S | N/S | 0.005 | <0.05 | 0.0179 | <0.001 | <0.01 | <0.02 | <0.2 | <0.03 | 0.0108 | N/S | N/S | 0.008 | <0.005 | <0.004 | <0.06 | N/S | N/S | N/S | N/S | N/S | N/S | N/S | N/S | N/S | N/S | N/S | N/S | N/S | N/S | N/S | N/S | N/S | N/S | N/S | N/S | N/S | N/S | N/S | N/S | N/S | N/S
2011-11-12 | 1051 | 7.1 | 8.9 | 15.2 | 5 | 3 | 526 | 92 | 8 | N/R | 1.28 | 0.23 | 0 | 0.194 | 6.5 | 6.69 | 0.33 | N/S | N/S | N/S | N/S | N/S | <5 | N/S | N/S | 0.005 | <0.05 | 0.0181 | <0.001 | <0.01 | <0.02 | <0.2 | <0.03 | 0.0088 | N/S | N/S | 0.008 | 0.01 | <0.004 | <0.06 | N/S | N/S | N/S | N/S | N/S | N/S | N/S | N/S | N/S | N/S | N/S | N/S | N/S | N/S | N/S | N/S | N/S | N/S | N/S | N/S | N/S | N/S | N/S | N/S | N/S | N/S
2011-11-13 | 890 | 7 | 8.3 | 15.2 | 3 | <2 | 520 | 148 | 6 | N/R | 1.28 | 0.1 | 0 | 0.264 | 7.8 | 8.07 | 0.46 | N/S | N/S | N/S | N/S | N/S | 5 | N/S | N/S | <0.005 | <0.05 | 0.0184 | <0.001 | <0.01 | <0.02 | <0.2 | <0.03 | 0.0069 | N/S | N/S | 0.008 | 0.007 | <0.004 | <0.06 | N/S | N/S | N/S | N/S | N/S | N/S | N/S | N/S | N/S | N/S | N/S | N/S | N/S | N/S | N/S | N/S | N/S | N/S | N/S | N/S | N/S | N/S | N/S | N/S | N/S | N/S
2011-11-14 | 936 | 6.9 | 8 | 15.2 | 3 | <2 | 488 | 100 | 7 | N/R | 1.29 | 0.1 | 0 | 0.453 | 9.03 | 9.49 | 0.93 | N/S | N/S | N/S | N/S | N/S | <5 | 6500 | N/S | 0.005 | <0.05 | 0.0197 | <0.001 | <0.01 | <0.02 | <0.2 | <0.03 | 0.0077 | N/S | <2.5 | <0.008 | <0.005 | <0.004 | <0.06 | N/S | N/S | N/S | <10 | N/S | N/S | N/S | N/S | N/S | N/S | N/S | N/S | N/S | N/S | N/S | N/S | N/S | N/S | N/S | N/S | N/S | N/S | N/S | N/S | N/S | N/S
2011-11-15 | 555 | 7 | 7.8 | 15.2 | 5 | <2 | 592 | 160 | 6 | N/R | 1.85 | 0.26 | 0 | 0.894 | 9.72 | 10.62 | 0.87 | 0.76 | 148 | 152.6 | 0.71 | N/S | 12 | N/S | 80.4 | 0.007 | <0.05 | 0.0197 | <0.001 | <0.01 | <0.02 | <0.2 | <0.03 | 0.0132 | <0.2 | N/S | 0.008 | 0.006 | <0.004 | <0.06 | <0.05 | <0.001 | <0.02 | N/S | 62.47 | 21.42 | 244 | N/S | N/S | N/S | N/S | N/S | N/S | N/S | N/S | N/S | N/S | N/S | N/S | N/S | N/S | N/S | N/S | N/S | N/S | 5.4
2011-11-16 | 526 | 7.1 | 8 | 15.2 | 5 | <2 | 668 | 146 | 6 | N/R | 1.49 | 0.12 | 0 | 0.741 | 11.05 | 11.79 | 0.75 | N/S | N/S | N/S | N/S | N/S | 16 | N/S | N/S | 0.006 | <0.05 | 0.0198 | <0.001 | <0.01 | <0.02 | <0.2 | <0.03 | 0.0091 | N/S | N/S | 0.009 | <0.005 | <0.004 | <0.06 | N/S | N/S | N/S | N/S | N/S | N/S | N/S | N/S | N/S | N/S | N/S | N/S | N/S | N/S | N/S | N/S | N/S | N/S | N/S | N/S | N/S | N/S | N/S | N/S | N/S | N/S
2011-11-17 | 480 | 7.1 | 8.1 | 16.1 | 3 | <2 | 672 | 132 | 6 | N/R | 1.3 | 0.23 | 0 | 0.742 | 9.38 | 10.12 | 0.66 | N/S | N/S | N/S | N/S | <5 | 8 | N/S | N/S | <0.005 | <0.05 | 0.018 | <0.001 | <0.01 | <0.02 | <0.2 | <0.03 | 0.0119 | N/S | N/S | 0.011 | 0.007 | <0.004 | <0.06 | N/S | N/S | N/S | N/S | N/S | N/S | N/S | N/S | N/S | N/S | N/S | N/S | N/S | N/S | N/S | N/S | N/S | N/S | N/S | N/S | N/S | N/S | N/S | N/S | N/S | N/S
2011-11-18 | 471 | 7.1 | 8.4 | 16.1 | 6 | <2 | 672 | 140 | 7 | N/R | 1.95 | 0.29 | 0 | 0.754 | 6.98 | 7.73 | 1.05 | N/S | N/S | N/S | N/S | N/S | 9 | N/S | N/S | 0.005 | <0.05 | 0.0177 | <0.001 | <0.01 | <0.02 | <0.2 | <0.03 | 0.0233 | N/S | N/S | 0.01 | <0.005 | <0.004 | <0.06 | N/S | N/S | N/S | N/S | N/S | N/S | N/S | N/S | N/S | N/S | N/S | N/S | N/S | N/S | N/S | N/S | N/S | N/S | N/S | N/S | N/S | N/S | N/S | N/S | N/S | N/S
2011-11-19 | 485 | 7.1 | 7.9 | 16.1 | 10 | 3 | 690 | 154 | 8 | N/R | 2.88 | 1.13 | 0 | 0.32 | 6.73 | 7.05 | 0.63 | N/S | N/S | N/S | N/S | N/S | 10 | N/S | N/S | 0.006 | <0.05 | 0.019 | <0.001 | <0.01 | <0.02 | <0.2 | <0.03 | 0.0209 | N/S | N/S | 0.01 | <0.005 | <0.004 | <0.06 | N/S | N/S | N/S | N/S | N/S | N/S | N/S | N/S | N/S | N/S | N/S | N/S | N/S | N/S | N/S | N/S | N/S | N/S | N/S | N/S | N/S | N/S | N/S | N/S | N/S | N/S
2011-11-20 | 463 | 6.9 | 7.9 | 16.1 | 8 | <2 | 656 | 206 | 7 | N/R | 2.07 | 0.36 | 0 | 0.22 | 5.14 | 5.36 | 0.78 | N/S | N/S | N/S | N/S | N/S | <5 | N/S | N/S | <0.005 | <0.05 | 0.0182 | <0.001 | <0.01 | <0.02 | <0.2 | <0.03 | 0.0092 | N/S | N/S | 0.009 | <0.005 | <0.004 | <0.06 | N/S | N/S | N/S | N/S | N/S | N/S | N/S | N/S | N/S | N/S | N/S | N/S | N/S | N/S | N/S | N/S | N/S | N/S | N/S | N/S | N/S | N/S | N/S | N/S | N/S | N/S
2011-11-21 | 497 | 7.2 | 8.4 | 16.3 | 5 | <2 | 656 | 144 | 7 | N/R | 1.64 | 0.07 | 0 | 0.568 | 8.46 | 9.03 | 0.25 | N/S | N/S | N/S | N/S | N/S | 5 | 15000 | N/S | <0.005 | <0.05 | 0.0206 | <0.001 | <0.01 | <0.02 | <0.2 | <0.03 | 0.0061 | N/S | <2.5 | 0.008 | <0.005 | <0.004 | <0.06 | N/S | N/S | N/S | <10 | N/S | N/S | N/S | N/S | N/S | N/S | N/S | N/S | N/S | N/S | N/S | N/S | N/S | N/S | N/S | N/S | N/S | N/S | N/S | N/S | N/S | N/S
2011-11-22 | 766 | 7.1 | 8.3 | 16 | 15 | 3 | 644 | 182 | 9 | N/R | 3.55 | 1.97 | 0.01 | 0.957 | 8.43 | 9.39 | 0.42 | 0.24 | 147 | 153.6 | 0.85 | N/S | 11 | N/S | 65.8 | 0.007 | <0.05 | 0.0196 | <0.001 | <0.01 | <0.02 | <0.2 | <0.03 | 0.0148 | <0.2 | N/S | 0.01 | 0.005 | <0.004 | <0.06 | <0.05 | <0.001 | <0.02 | N/S | 62.4 | 20.78 | 241 | N/S | N/S | N/S | N/S | N/S | N/S | N/S | N/S | N/S | N/S | N/S | N/S | N/S | N/S | N/S | N/S | N/S | N/S | 7.1
2011-11-23 | 686 | 7 | 8.2 | 13.9 | 8 | 4 | 502 | 134 | 8 | N/R | 2.26 | 0.65 | 0 | 0.846 | 5.63 | 6.47 | 0.18 | N/S | N/S | N/S | N/S | N/S | 10 | N/S | N/S | 0.005 | <0.05 | 0.0216 | <0.001 | <0.01 | <0.02 | <0.2 | <0.03 | 0.0138 | N/S | N/S | <0.008 | <0.005 | <0.004 | <0.06 | N/S | N/S | N/S | N/S | N/S | N/S | N/S | N/S | N/S | N/S | N/S | N/S | N/S | N/S | N/S | N/S | N/S | N/S | N/S | N/S | N/S | N/S | N/S | N/S | N/S | N/S
2011-11-24 | 491 | 7.1 | 8.6 | 13.9 | 4 | <2 | 604 | 184 | 6 | N/R | 1.63 | 0.1 | 0 | 0.412 | 6.84 | 7.25 | 0.37 | N/S | N/S | N/S | N/S | N/S | 12 | N/S | N/S | 0.005 | <0.05 | 0.0195 | <0.001 | <0.01 | <0.02 | <0.2 | <0.03 | 0.0075 | N/S | N/S | 0.009 | <0.005 | <0.004 | <0.06 | N/S | N/S | N/S | N/S | N/S | N/S | N/S | N/S | N/S | N/S | N/S | N/S | N/S | N/S | N/S | N/S | N/S | N/S | N/S | N/S | N/S | N/S | N/S | N/S | N/S | N/S
2011-11-25 | 480 | 7 | 8.7 | 13.9 | 3 | <2 | 500 | 112 | 4 | N/R | 1.67 | 0.08 | 0 | 0.467 | 8.82 | 9.28 | 0.14 | N/S | N/S | N/S | N/S | <5 | 23 | N/S | N/S | 0.005 | <0.05 | 0.0204 | <0.001 | <0.01 | <0.02 | <0.2 | <0.03 | 0.0058 | N/S | N/S | <0.008 | 0.005 | <0.004 | <0.06 | N/S | N/S | N/S | N/S | N/S | N/S | N/S | N/S | N/S | N/S | N/S | N/S | N/S | N/S | N/S | N/S | N/S | N/S | N/S | N/S | N/S | N/S | N/S | N/S | N/S | N/S
2011-11-26 | 726 | 7.3 | 8.2 | 15.6 | 6 | 3 | 622 | 196 | 6 | N/R | 1.52 | 0.3 | 0 | 0.567 | 10.24 | 10.81 | 0.36 | N/S | N/S | N/S | N/S | N/S | 12 | N/S | N/S | 0.006 | <0.05 | 0.0195 | <0.001 | <0.01 | <0.02 | <0.2 | <0.03 | 0.0069 | N/S | N/S | <0.008 | <0.005 | <0.004 | <0.06 | N/S | N/S | N/S | N/S | N/S | N/S | N/S | N/S | N/S | N/S | N/S | N/S | N/S | N/S | N/S | N/S | N/S | N/S | N/S | N/S | N/S | N/S | N/S | N/S | N/S | N/S
2011-11-27 | 1109 | 6.9 | 9 | 15.6 | 5 | <2 | 396 | 110 | 8 | N/R | 1.21 | 0.11 | 0 | 0.164 | 5.66 | 5.82 | 0.26 | N/S | N/S | N/S | N/S | N/S | 5 | N/S | N/S | <0.005 | <0.05 | 0.0121 | <0.001 | <0.01 | <0.02 | <0.2 | <0.03 | 0.009 | N/S | N/S | <0.008 | 0.006 | <0.004 | <0.06 | N/S | N/S | N/S | N/S | N/S | N/S | N/S | N/S | N/S | N/S | N/S | N/S | N/S | N/S | N/S | N/S | N/S | N/S | N/S | N/S | N/S | N/S | N/S | N/S | N/S | N/S
2011-11-28 | 707 | 7.2 | 9.1 | 15.6 | 5 | 3 | 558 | 120 | 4 | N/R | 1.07 | 0.05 | 0 | 0.383 | 10.03 | 10.41 | 0.25 | N/S | N/S | N/S | N/S | N/S | 8 | 9000 | N/S | <0.005 | <0.05 | 0.0168 | <0.001 | <0.01 | <0.02 | <0.2 | <0.03 | 0.0046 | N/S | <2.5 | <0.008 | 0.008 | <0.004 | <0.06 | N/S | N/S | N/S | <10 | N/S | N/S | N/S | N/S | N/S | N/S | N/S | N/S | N/S | N/S | N/S | N/S | N/S | N/S | N/S | N/S | N/S | N/S | N/S | N/S | N/S | N/S
2011-11-29 | 733 | 7.1 | 8.1 | 15.6 | 5 | <2 | 604 | 162 | 6 | N/R | 1.88 | 0.33 | 0 | 0.957 | 9.09 | 10.05 | 0.74 | 0.62 | 167 | 145.1 | 0.67 | N/S | 8 | N/S | 79.9 | <0.005 | <0.05 | 0.0191 | <0.001 | <0.01 | <0.02 | <0.2 | <0.03 | 0.0086 | <0.2 | N/S | 0.009 | 0.005 | <0.004 | <0.06 | <0.05 | <0.001 | <0.02 | N/S | 69.01 | 25.09 | 276 | N/S | N/S | N/S | N/S | N/S | N/S | N/S | N/S | N/S | N/S | N/S | N/S | N/S | N/S | N/S | N/S | N/S | N/S | 5.1
2011-11-30 | 760 | 7.1 | 8.5 | 14.2 | 6 | <2 | 634 | 372 | 7 | N/R | 1.43 | 0.19 | 0 | 0.896 | 10.28 | 11.17 | 1 | N/S | N/S | N/S | N/S | N/S | 11 | N/S | N/S | 0.005 | <0.05 | 0.0167 | <0.001 | <0.01 | <0.02 | <0.2 | <0.03 | 0.0091 | N/S | N/S | 0.009 | 0.007 | <0.004 | <0.06 | N/S | N/S | N/S | N/S | N/S | N/S | N/S | N/S | N/S | N/S | N/S | N/S | N/S | N/S | N/S | N/S | N/S | N/S | N/S | N/S | N/S | N/S | N/S | N/S | N/S | N/S
2011-12-01 | 975 | 7.1 | 8.9 | 14.1 | 8 | 2 | 520 | 120 | 9 | N/R | 1.79 | 0.24 | 0 | 0.836 | 7.71 | 8.55 | 0.65 | N/S | N/S | N/S | N/S | <5 | 16 | N/S | N/S | <0.005 | <0.05 | 0.0159 | <0.001 | <0.01 | <0.02 | <0.2 | <0.03 | 0.0132 | N/S | N/S | <0.008 | <0.005 | <0.004 | <0.06 | N/S | N/S | N/S | N/S | N/S | N/S | N/S | N/S | N/S | N/S | N/S | N/S | N/S | N/S | N/S | N/S | N/S | N/S | N/S | N/S | N/S | N/S | N/S | N/S | N/S | N/S
2011-12-02 | 1075 | 6.9 | 8.7 | 14.1 | 6 | 2 | 458 | 70 | 7 | N/R | 1.85 | 0.47 | 0 | 0.84 | 5.15 | 5.99 | 0.44 | N/S | N/S | N/S | N/S | N/S | 16 | N/S | N/S | 0.005 | <0.05 | 0.0159 | <0.001 | <0.01 | <0.02 | <0.2 | <0.03 | 0.0194 | N/S | N/S | <0.008 | <0.005 | <0.004 | <0.06 | N/S | N/S | N/S | N/S | N/S | N/S | N/S | N/S | N/S | N/S | N/S | N/S | N/S | N/S | N/S | N/S | N/S | N/S | N/S | N/S | N/S | N/S | N/S | N/S | N/S | N/S
2011-12-03 | 733 | 7 | 9.1 | 14.1 | 10 | 2 | 536 | 174 | 9 | N/R | 1.93 | 0.48 | 0 | 0.968 | 6.78 | 7.75 | 0.53 | N/S | N/S | N/S | N/S | N/S | 17 | N/S | N/S | 0.005 | <0.05 | 0.0191 | <0.001 | <0.01 | <0.02 | <0.2 | <0.03 | 0.0182 | N/S | N/S | 0.008 | <0.005 | <0.004 | <0.06 | N/S | N/S | N/S | N/S | N/S | N/S | N/S | N/S | N/S | N/S | N/S | N/S | N/S | N/S | N/S | N/S | N/S | N/S | N/S | N/S | N/S | N/S | N/S | N/S | N/S | N/S
2011-12-04 | 672 | 7 | 8.7 | 14.3 | 6 | 3 | 542 | 198 | 5 | N/R | 1.53 | 0.09 | 0 | 0.552 | 7.24 | 7.8 | 0.5 | N/S | N/S | N/S | N/S | N/S | 11 | N/S | N/S | <0.005 | <0.05 | 0.017 | <0.001 | <0.01 | <0.02 | <0.2 | <0.03 | 0.0113 | N/S | N/S | <0.008 | <0.005 | <0.004 | <0.06 | N/S | N/S | N/S | N/S | N/S | N/S | N/S | N/S | N/S | N/S | N/S | N/S | N/S | N/S | N/S | N/S | N/S | N/S | N/S | N/S | N/S | N/S | N/S | N/S | N/S | N/S
2011-12-05 | 527 | 7 | 8.8 | 14.1 | 8 | 2 | 578 | 138 | 5 | N/R | 1.22 | 0.15 | 0 | 0.513 | 8.63 | 9.14 | 0.37 | N/S | N/S | N/S | N/S | N/S | 9 | 13000 | N/S | <0.005 | <0.05 | 0.0184 | <0.001 | <0.01 | <0.02 | <0.2 | <0.03 | 0.0085 | N/S | <2.5 | <0.008 | <0.005 | <0.004 | <0.06 | N/S | N/S | N/S | <10 | N/S | N/S | N/S | N/S | N/S | N/S | N/S | N/S | N/S | N/S | N/S | N/S | N/S | N/S | N/S | N/S | N/S | N/S | N/S | N/S | N/S | N/S
2011-12-06 | 510 | 7.3 | 8.2 | 13.9 | 10 | 3 | 636 | 134 | 6 | N/R | 1.94 | 0.88 | 0 | 0.809 | 8.81 | 9.62 | 0.7 | 0.58 | 154 | 157.4 | 0.74 | N/S | 14 | N/S | 81.2 | 0.007 | <0.05 | 0.0212 | <0.001 | <0.01 | <0.02 | T/X | <0.03 | 0.0295 | <0.2 | N/S | 0.011 | <0.005 | <0.004 | <0.06 | <0.05 | <0.001 | <0.02 | N/S | 68 | 24.07 | 269 | N/S | N/S | N/S | N/S | N/S | <0.200 | N/S | N/S | N/S | N/S | N/S | N/S | N/S | N/S | N/S | N/S | N/S | N/S | 4.9
2011-12-07 | 510 | 7.1 | 8.1 | 13.9 | 15 | 5 | 672 | 136 | 7 | N/R | 3.44 | 1.77 | 0.01 | 0.994 | 6.45 | 7.44 | 1.51 | N/S | N/S | N/S | N/S | N/S | 10 | N/S | N/S | 0.005 | <0.05 | 0.0182 | <0.001 | <0.01 | <0.02 | <0.2 | <0.03 | 0.0313 | N/S | N/S | 0.008 | <0.005 | <0.004 | <0.06 | N/S | N/S | N/S | N/S | N/S | N/S | N/S | N/S | N/S | N/S | N/S | N/S | N/S | N/S | N/S | N/S | N/S | N/S | N/S | N/S | N/S | N/S | N/S | N/S | N/S | N/S
2011-12-08 | 501 | 7.2 | 8.8 | 14 | 7 | 3 | 676 | 148 | 7 | N/R | 2.2 | 0.5 | 0 | 0.511 | 8.7 | 9.21 | 0.36 | N/S | N/S | N/S | N/S | <5 | 9 | N/S | N/S | 0.006 | <0.05 | 0.0159 | <0.001 | <0.01 | <0.02 | <0.2 | <0.03 | 0.0115 | N/S | N/S | 0.015 | <0.005 | <0.004 | <0.06 | N/S | N/S | N/S | N/S | N/S | N/S | N/S | N/S | N/S | N/S | N/S | N/S | N/S | N/S | N/S | N/S | N/S | N/S | N/S | N/S | N/S | N/S | N/S | N/S | N/S | N/S
2011-12-09 | 502 | 7.2 | 9.1 | 14.1 | 6 | 3 | 682 | 122 | 4 | N/R | 1.31 | 0.32 | 0 | 0.305 | 8.27 | 8.57 | 0.24 | N/S | N/S | N/S | N/S | N/S | 6 | N/S | N/S | 0.005 | <0.05 | 0.0173 | <0.001 | <0.01 | <0.02 | <0.2 | <0.03 | 0.0089 | N/S | N/S | 0.013 | <0.005 | <0.004 | <0.06 | N/S | N/S | N/S | N/S | N/S | N/S | N/S | N/S | N/S | N/S | N/S | N/S | N/S | N/S | N/S | N/S | N/S | N/S | N/S | N/S | N/S | N/S | N/S | N/S | N/S | N/S
2011-12-10 | 490 | 7.2 | 8.9 | 13.5 | 10 | 3 | 680 | 108 | 6 | N/R | 2.37 | 1.25 | 0.01 | 0.433 | 6.38 | 6.81 | 0.95 | N/S | N/S | N/S | N/S | N/S | 8 | N/S | N/S | 0.005 | <0.05 | 0.017 | <0.001 | <0.01 | <0.02 | <0.2 | <0.03 | 0.0169 | N/S | N/S | 0.013 | <0.005 | <0.004 | <0.06 | N/S | N/S | N/S | N/S | N/S | N/S | N/S | N/S | N/S | N/S | N/S | N/S | N/S | N/S | N/S | N/S | N/S | N/S | N/S | N/S | N/S | N/S | N/S | N/S | N/S | N/S
2011-12-11 | 466 | 7.2 | 9.2 | 13.5 | 3 | <2 | 654 | 122 | 5 | N/R | 1.18 | 0.1 | 0 | 0.239 | 8.57 | 8.81 | 0.19 | N/S | N/S | N/S | N/S | N/S | 27 | N/S | N/S | 0.005 | <0.05 | 0.0167 | <0.001 | <0.01 | <0.02 | <0.2 | <0.03 | 0.0049 | N/S | N/S | 0.011 | <0.005 | <0.004 | <0.06 | N/S | N/S | N/S | N/S | N/S | N/S | N/S | N/S | N/S | N/S | N/S | N/S | N/S | N/S | N/S | N/S | N/S | N/S | N/S | N/S | N/S | N/S | N/S | N/S | N/S | N/S
2011-12-12 | 480 | 7.1 | 8.9 | 13.5 | 5 | 2 | 698 | 170 | 8 | N/R | 1.65 | 0.22 | 0 | 0.772 | 12.75 | 13.52 | 0.7 | N/S | N/S | N/S | N/S | N/S | 13 | 8400 | N/S | <0.005 | <0.05 | 0.0177 | <0.001 | <0.01 | <0.02 | <0.2 | <0.03 | 0.0074 | N/S | <2.5 | 0.01 | 0.006 | <0.004 | <0.06 | N/S | N/S | N/S | <10 | N/S | N/S | N/S | N/S | N/S | N/S | N/S | N/S | N/S | N/S | N/S | N/S | N/S | N/S | N/S | N/S | N/S | N/S | N/S | N/S | N/S | N/S
2011-12-13 | 611 | 6.9 | 8.9 | 13.5 | 10 | 3 | 676 | 192 | 9 | N/R | 3.13 | 1.75 | 0 | 1.231 | 10.79 | 12.02 | 1.1 | 0.97 | 141 | 156.9 | 0.88 | N/S | 10 | N/S | 79.1 | 0.007 | <0.05 | 0.0172 | <0.001 | <0.01 | <0.02 | <0.2 | <0.03 | 0.0175 | <0.2 | N/S | 0.011 | 0.006 | <0.004 | <0.06 | <0.05 | <0.001 | <0.02 | N/S | 64.53 | 22.5 | 254 | N/S | N/S | N/S | N/S | N/S | N/S | N/S | N/S | N/S | N/S | N/S | N/S | N/S | N/S | N/S | N/S | N/S | N/S | 5.4
2011-12-14 | 1197 | 7.1 | 8.4 | 14.1 | 17 | 4 | 588 | 100 | 12 | N/R | 3.84 | 2.47 | 0.01 | 0.894 | 6.76 | 7.65 | 1.26 | N/S | N/S | N/S | N/S | N/S | 12 | N/S | N/S | 0.005 | <0.05 | 0.0143 | <0.001 | <0.01 | <0.02 | 0.2 | <0.03 | 0.0298 | N/S | N/S | 0.009 | <0.005 | <0.004 | <0.06 | N/S | N/S | N/S | N/S | N/S | N/S | N/S | N/S | N/S | N/S | N/S | N/S | N/S | N/S | N/S | N/S | N/S | N/S | N/S | N/S | N/S | N/S | N/S | N/S | N/S | N/S
2011-12-15 | 1237 | 6.9 | 9.5 | 11.7 | 7 | 3 | 526 | 98 | 10 | N/R | 1.3 | 0.34 | 0 | 0.618 | 6.74 | 7.36 | 0.31 | N/S | N/S | N/S | N/S | <5 | 8 | N/S | N/S | <0.005 | <0.05 | 0.0155 | <0.001 | <0.01 | <0.02 | <0.2 | <0.03 | 0.0128 | N/S | N/S | <0.008 | <0.005 | <0.004 | <0.06 | N/S | N/S | N/S | N/S | N/S | N/S | N/S | N/S | N/S | N/S | N/S | N/S | N/S | N/S | N/S | N/S | N/S | N/S | N/S | N/S | N/S | N/S | N/S | N/S | N/S | N/S
2011-12-16 | 1055 | 7 | 9.5 | 11.7 | 8 | 4 | 538 | 94 | 8 | N/R | 1.09 | 0.18 | 0 | 0.36 | 5.87 | 6.23 | 0.25 | N/S | N/S | N/S | N/S | N/S | 12 | N/S | N/S | <0.005 | <0.05 | 0.0184 | <0.001 | <0.01 | <0.02 | <0.2 | <0.03 | 0.0115 | N/S | N/S | <0.008 | <0.005 | <0.004 | <0.06 | N/S | N/S | N/S | N/S | N/S | N/S | N/S | N/S | N/S | N/S | N/S | N/S | N/S | N/S | N/S | N/S | N/S | N/S | N/S | N/S | N/S | N/S | N/S | N/S | N/S | N/S
2011-12-17 | 994 | 7 | 8.2 | 12.2 | 6 | 3 | 586 | 94 | 7 | N/R | 0.86 | 0.15 | 0 | 0.195 | 4.91 | 5.1 | 0.21 | N/S | N/S | N/S | N/S | N/S | 7 | N/S | N/S | 0.006 | <0.05 | 0.0191 | <0.001 | <0.01 | <0.02 | <0.2 | <0.03 | 0.0091 | N/S | N/S | <0.008 | 0.007 | <0.004 | <0.06 | N/S | N/S | N/S | N/S | N/S | N/S | N/S | N/S | N/S | N/S | N/S | N/S | N/S | N/S | N/S | N/S | N/S | N/S | N/S | N/S | N/S | N/S | N/S | N/S | N/S | N/S
2011-12-18 | 1086 | 7 | 9 | 12.1 | 7 | 3 | 552 | 96 | 6 | N/R | 0.73 | 0.19 | 0 | 0.296 | 5.03 | 5.33 | 0.21 | N/S | N/S | N/S | N/S | N/S | 8 | N/S | N/S | 0.005 | <0.05 | 0.0193 | <0.001 | <0.01 | <0.02 | <0.2 | <0.03 | 0.01 | N/S | N/S | <0.008 | <0.005 | <0.004 | <0.06 | N/S | N/S | N/S | N/S | N/S | N/S | N/S | N/S | N/S | N/S | N/S | N/S | N/S | N/S | N/S | N/S | N/S | N/S | N/S | N/S | N/S | N/S | N/S | N/S | N/S | N/S
2011-12-19 | 684 | 7.1 | 8.7 | 12.1 | 10 | <2 | 576 | 150 | 4 | N/R | 2.01 | 0.97 | 0 | 0.522 | 6.49 | 7.01 | 0.31 | N/S | N/S | N/S | N/S | N/S | 17 | 12000 | N/S | <0.005 | <0.05 | 0.0193 | <0.001 | <0.01 | <0.02 | <0.2 | <0.03 | 0.0089 | N/S | <2.5 | <0.008 | <0.005 | <0.004 | <0.06 | N/S | N/S | N/S | <10 | N/S | N/S | N/S | N/S | N/S | N/S | N/S | N/S | N/S | N/S | N/S | N/S | N/S | N/S | N/S | N/S | N/S | N/S | N/S | N/S | N/S | N/S
2011-12-20 | 561 | 7.1 | 8.5 | 12.1 | 13 | 3 | 684 | 142 | 6 | N/R | 2.57 | 2.11 | 0.01 | 0.489 | 9.9 | 10.39 | 0.61 | 0.58 | 165 | 171.4 | 0.66 | N/S | 13 | N/S | 85.2 | <0.005 | <0.05 | 0.0252 | <0.001 | <0.01 | <0.02 | <0.2 | <0.03 | 0.0134 | <0.2 | N/S | 0.008 | <0.005 | <0.004 | <0.06 | <0.05 | <0.001 | <0.02 | N/S | 67.67 | 24.01 | 268 | N/S | N/S | N/S | N/S | N/S | N/S | N/S | N/S | N/S | N/S | N/S | N/S | N/S | N/S | N/S | N/S | N/S | N/S | 5.2
2011-12-21 | 591 | 7.2 | 8.1 | 13.4 | 10 | <2 | 672 | 128 | 6 | N/R | 1.54 | 1.02 | 0 | 0.457 | 10.05 | 10.51 | 0.72 | N/S | N/S | N/S | N/S | N/S | 5 | N/S | N/S | 0.006 | <0.05 | 0.0203 | <0.001 | <0.01 | <0.02 | <0.2 | <0.03 | 0.0075 | N/S | N/S | 0.008 | <0.005 | <0.004 | <0.06 | N/S | N/S | N/S | N/S | N/S | N/S | N/S | N/S | N/S | N/S | N/S | N/S | N/S | N/S | N/S | N/S | N/S | N/S | N/S | N/S | N/S | N/S | N/S | N/S | N/S | N/S
2011-12-22 | 519 | 7.2 | 8.3 | 13.4 | 12 | 2 | 700 | 164 | 6 | N/R | 2.36 | 1.62 | 0.01 | 0.518 | 12.15 | 12.67 | 1.4 | N/S | N/S | N/S | N/S | <5 | 10 | N/S | N/S | 0.007 | <0.05 | 0.0182 | <0.001 | <0.01 | <0.02 | <0.2 | <0.03 | 0.0075 | N/S | N/S | 0.008 | <0.005 | <0.004 | <0.06 | N/S | N/S | N/S | N/S | N/S | N/S | N/S | N/S | N/S | N/S | N/S | N/S | N/S | N/S | N/S | N/S | N/S | N/S | N/S | N/S | N/S | N/S | N/S | N/S | N/S | N/S
2011-12-23 | 543 | 7.1 | 8.6 | 13.4 | 11 | 3 | 632 | 136 | 4 | N/R | 2.23 | 0.98 | 0 | 0.386 | 11.44 | 11.82 | 1.78 | N/S | N/S | N/S | N/S | N/S | 8 | N/S | N/S | 0.007 | <0.05 | 0.0169 | <0.001 | <0.01 | <0.02 | <0.2 | <0.03 | 0.0086 | N/S | N/S | 0.009 | 0.005 | <0.004 | <0.06 | N/S | N/S | N/S | N/S | N/S | N/S | N/S | N/S | N/S | N/S | N/S | N/S | N/S | N/S | N/S | N/S | N/S | N/S | N/S | N/S | N/S | N/S | N/S | N/S | N/S | N/S
2011-12-24 | 474 | 7.1 | 9.4 | 12.7 | 4 | 2 | 686 | 148 | 4 | N/R | 1.64 | 0.11 | 0 | 0.235 | 11.67 | 11.9 | 1.6 | N/S | N/S | N/S | N/S | N/S | 5 | N/S | N/S | 0.006 | <0.05 | 0.0168 | <0.001 | <0.01 | <0.02 | <0.2 | <0.03 | 0.0069 | N/S | N/S | 0.008 | <0.005 | <0.004 | <0.06 | N/S | N/S | N/S | N/S | N/S | N/S | N/S | N/S | N/S | N/S | N/S | N/S | N/S | N/S | N/S | N/S | N/S | N/S | N/S | N/S | N/S | N/S | N/S | N/S | N/S | N/S
2011-12-25 | 505 | 7.2 | 9.6 | 12.7 | 6 | 3 | 690 | 160 | 5 | N/R | 1.17 | 0.16 | 0 | 0.251 | 13.47 | 13.72 | 1.17 | N/S | N/S | N/S | N/S | N/S | <5 | N/S | N/S | 0.006 | <0.05 | 0.0164 | <0.001 | <0.01 | <0.02 | <0.2 | <0.03 | 0.0079 | N/S | N/S | <0.008 | <0.005 | <0.004 | <0.06 | N/S | N/S | N/S | N/S | N/S | N/S | N/S | N/S | N/S | N/S | N/S | N/S | N/S | N/S | N/S | N/S | N/S | N/S | N/S | N/S | N/S | N/S | N/S | N/S | N/S | N/S
2011-12-26 | 484 | 7.1 | 9.3 | 12.7 | 6 | 2 | 692 | 138 | 5 | N/R | 1.96 | 0.32 | 0 | 0.37 | 13.57 | 13.94 | 1.86 | N/S | N/S | N/S | N/S | N/S | <5 | N/S | N/S | 0.008 | <0.05 | 0.0168 | <0.001 | <0.01 | <0.02 | <0.2 | <0.03 | 0.0079 | N/S | N/S | <0.008 | <0.005 | <0.004 | <0.06 | N/S | N/S | N/S | N/S | N/S | N/S | N/S | N/S | N/S | N/S | N/S | N/S | N/S | N/S | N/S | N/S | N/S | N/S | N/S | N/S | N/S | N/S | N/S | N/S | N/S | N/S
2011-12-27 | 681 | 7 | 8.6 | 12.7 | 9 | 3 | 630 | 142 | 5 | N/R | 1.98 | 0.97 | 0 | 0.398 | 13.18 | 13.58 | 2.07 | 1.9 | 122 | 157.8 | 0.71 | N/S | <5 | 9500 | 75 | 0.007 | <0.05 | 0.0161 | <0.001 | <0.01 | <0.02 | <0.2 | <0.03 | 0.0124 | <0.2 | <2.5 | <0.008 | <0.005 | <0.004 | <0.06 | <0.05 | <0.001 | <0.02 | <10 | 62.41 | 22.1 | 247 | N/S | N/S | N/S | N/S | N/S | N/S | N/S | N/S | N/S | N/S | N/S | N/S | N/S | N/S | N/S | N/S | N/S | N/S | 4.5
2011-12-28 | 478 | 7 | 8.7 | 11.7 | 11 | 4 | 674 | 132 | 7 | N/R | 3.3 | 1.93 | 0 | 0.315 | 12.99 | 13.3 | 1.9 | N/S | N/S | N/S | N/S | N/S | 6 | N/S | N/S | 0.007 | <0.05 | 0.0171 | <0.001 | <0.01 | <0.02 | <0.2 | <0.03 | 0.0126 | N/S | N/S | 0.009 | <0.005 | <0.004 | <0.06 | N/S | N/S | N/S | N/S | N/S | N/S | N/S | N/S | N/S | N/S | N/S | N/S | N/S | N/S | N/S | N/S | N/S | N/S | N/S | N/S | N/S | N/S | N/S | N/S | N/S | N/S
2011-12-29 | 473 | 7 | 8.8 | 12.2 | 10 | 3 | 680 | 160 | 7 | N/R | 1.82 | 1.13 | 0 | 0.264 | 13.94 | 14.2 | 1.38 | N/S | N/S | N/S | N/S | <5 | <5 | N/S | N/S | 0.009 | <0.05 | 0.0164 | <0.001 | <0.01 | <0.02 | <0.2 | <0.03 | 0.0109 | N/S | N/S | 0.009 | <0.005 | <0.004 | <0.06 | N/S | N/S | N/S | N/S | N/S | N/S | N/S | N/S | N/S | N/S | N/S | N/S | N/S | N/S | N/S | N/S | N/S | N/S | N/S | N/S | N/S | N/S | N/S | N/S | N/S | N/S
2011-12-30 | 898 | 7 | 8.9 | 12.2 | 11 | 4 | 606 | 324 | 7 | N/R | 2.14 | 1.35 | 0 | 0.295 | 10.58 | 10.87 | 1.73 | N/S | N/S | N/S | N/S | N/S | 5 | N/S | N/S | 0.006 | <0.05 | 0.0161 | <0.001 | <0.01 | <0.02 | <0.2 | <0.03 | 0.0165 | N/S | N/S | 0.008 | 0.006 | <0.004 | <0.06 | N/S | N/S | N/S | N/S | N/S | N/S | N/S | N/S | N/S | N/S | N/S | N/S | N/S | N/S | N/S | N/S | N/S | N/S | N/S | N/S | N/S | N/S | N/S | N/S | N/S | N/S
2011-12-31 | 809 | 7 | 9.9 | 12.2 | 6 | 3 | 526 | 224 | 9 | N/R | 1.26 | 0.13 | 0 | 0.04 | 8.06 | 8.1 | 0.47 | N/S | N/S | N/S | N/S | N/S | <5 | N/S | N/S | 0.006 | <0.05 | 0.0154 | <0.001 | <0.01 | <0.02 | <0.2 | <0.03 | 0.0086 | N/S | N/S | <0.008 | 0.005 | <0.004 | <0.06 | N/S | N/S | N/S | N/S | N/S | N/S | N/S | N/S | N/S | N/S | N/S | N/S | N/S | N/S | N/S | N/S | N/S | N/S | N/S | N/S | N/S | N/S | N/S | N/S | N/S | N/S
Reporting Limit (RL) |  |  |  |  | 2 | 2 | 30 | 30 | 4 | 4 | 0.5 | 0.1 |  | 0.02 | 0.04 | 0.04 | 0.1 | 0.1 | 10 | 10 | 0.1 | 5 | 5 | 10 | 2 | 0.005 | 0.05 | 0.004 | 0.001 | 0.01 | 0.02 | 0.2 | 0.03 | 0.003 | 0.2 | 0.5* | 0.008 | 0.005 | 0.004 | 0.06 | 0.05 | 0.001 | 0.02 | 10 | 0.3 | 0.3 |  | 0.02 | 0.004 | 0.001 | 0.003 | 0.005 | 0.2 | 0.03 | 0.003 | 0.2 | 0.008 | 0.03 | 0.004 | 0.02 | 0.04 | 0.001 | 0.02 | 0.3 | 0.3 | 1
RL From March 1, 2011 |  |  |  |  | 2 | 2 | 30 | 30 | 4 | 4 | 0.5 | 0.1 |  | 0.02 | 0.04 | 0.04 | 0.1 | 0.1 | 10 | 10 | 0.1 | 5 | 5 | 10 | 2 | 0.005 | 0.05 | 0.004 | 0.001 | 0.01 | 0.02 | 0.2 | 0.03 | 0.003 | 0.2 | 0.5* | 0.008 | 0.005 | 0.004 | 0.06 | 0.05 | 0.001 | 0.02 | 10 | 0.3 | 0.3 |  | 0.02 | 0.004 | 0.001 | 0.003 | 0.005 | 0.2 | 0.03 | 0.003 | 0.2 | 0.008 | 0.03 | 0.001 | 0.02 | 0.04 | 0.001 | 0.02 | 0.3 | 0.3 | 1
Observations | 365 | 364 | 364 | 365 | 364 | 365 | 365 | 365 | 365 | 0 | 365 | 365 | 364 | 365 | 365 | 365 | 365 | 52 | 52 | 52 | 53 | 52 | 365 | 52 | 52 | 365 | 365 | 365 | 365 | 365 | 365 | 364 | 365 | 365 | 52 | 52 | 365 | 365 | 365 | 365 | 53 | 53 | 53 | 52 | 52 | 52 | 52 | 3 | 3 | 3 | 3 | 3 | 12 | 3 | 3 | 0 | 3 | 3 | 3 | 3 | 3 | 3 | 3 | 3 | 3 | 52
Minimum | 211 | 6.5 | 6.6 | 7.8 | <2 | <2 | 394 | 60 | <4 |  | 0.73 | <0.1 | 0 | <0.02 | 1.17 | 1.31 | 0.13 | 0.09 | 102 | 102.8 | 0.48 | <5 | <5 | 1400 | 50.3 | <0.005 | <0.05 | 0.0108 | <0.001 | <0.01 | <0.02 | <0.2 | <0.03 | 0.0042 | <0.2 | <0.5 | <0.008 | <0.005 | <0.004 | <0.06 | <0.05 | <0.001 | <0.02 | <10 | 45.07 | 14.36 | 172 | <0.02 | 0.0143 | <0.001 | <0.003 | <0.005 | <0.2 | <0.03 | 0.0045 |  | <0.008 | <0.03 | 0.002 | 0.024 | <0.04 | <0.001 | <0.02 | 57.3 | 19.215 | 4.3
Mean | 754 | 7 | 8.4 | 15.8 | <7 | <3 | 750 | 171 | <6 |  | 2.11 | <0.8 | 0 | <0.28 | 8.47 | 8.76 | 0.95 | 0.97 | 142 | 217.3 | 0.74 | <5 | <6 | GM=10416 | 76.5 | <0.006 | <0.05 | 0.0188 | <0.001 | <0.01 | <0.02 | <0.2 | <0.03 | 0.0145 | <0.2 | <2.5 | <0.009 | <0.005 | <0.004 | <0.06 | <0.05 | <0.001 | <0.02 | <10 | 63.17 | 21.51 | 246.346 | <0.02 | 0.0258 | <0.001 | <0.003 | <0.005 | <0.2 | <0.03 | 0.0097 |  | <0.008 | <0.03 | 0.003 | 0.029 | <0.04 | <0.001 | <0.02 | 66.71 | 22.935 | 5.5
Maximum | 1388 | 7.6 | 11 | 24.7 | 22 | 14 | 1997 | 372 | 14 |  | 6.94 | 5.33 | 0.03 | 1.231 | 17.57 | 17.72 | 2.91 | 2.6 | 209 | 991.3 | 0.96 | <5 | 27 | 97000 | 102.1 | 0.015 | <0.05 | 0.0395 | <0.001 | <0.01 | 0.038 | 0.28 | <0.03 | 0.0804 | 1.307 | 8.4 | 0.017 | 0.01 | <0.004 | 0.08 | <0.05 | <0.001 | <0.02 | <10 | 88.56 | 29.89 | 344 | <0.02 | 0.0365 | <0.001 | <0.003 | <0.005 | <0.2 | <0.03 | 0.0191 |  | <0.008 | 0.03 | <0.004 | 0.037 | <0.04 | <0.001 | <0.02 | 77.9 | 26.705 | 8.8
Std Dev | 247 | 0.1 | 0.9 | 5 | 3 | 1 | 226 | 57 | 2 |  | 0.93 | 0.82 | 0 | 0.235 | 2.8 | 2.8 | 0.64 | 0.64 | 23 | 145.3 | 0.13 | 0 | 3 | 24016 | 13.3 | 0.002 | 0 | 0.0054 | 0 | 0 | 0.001 | 0 | 0 | 0.011 | 0.2 | 1.4 | 0.001 | 0.001 | 0 | 0 | 0 | 0 | 0 | 0 | 9.38 | 3.5 | 37.283 | 0 | 0.0111 | 0 | 0 | 0 | 0 | 0 | 0.0082 |  | 0 | 0 | 0.0012 | 0.007 | 0 | 0 | 0 | 10.41 | 3.745 | 0.9
%>400=100
Note: Except for soluble Fe, soluble metals are no longer being analyzed.
* LL Hg: Based on the sample matrix some samples need to be diluted x2, x5 and x10. The reporting limit
of 0.5 ng/L for LL Hg will then change by the same factor resulting in reporting limits of 1.0, 2.5, and 5.0 ng/L respectively.
January 27, 2011 BOD5, CBOD5: Final DO reading was taken after 6 days instead of 5.
February 1, 2011 SO4: Sample/aliquot holding time exceeded.
February 2, 2011 Un-ion NH3-N N/R: Calculated result unable to be derived due to grab sample parameters required for calculation; grab sample not analyzed due to blizzard.
February 2, 2011 pH and DO N/S: Due to blizzard conditions grab samples could not be analyzed; laboratory was closed.
March 1, 2011 BOD5 T/X: Analysis yielded questionable results; upon investigation, no definitive reason for this occurrence was found.
April 12, 2011 CBOD5: Batch failed QA standard; analysis exempt from rerun.
April 15, 2011 BOD5, CBOD5: Batch failed QA standard; analysis exempt from rerun.
April 22-26, 2011 BOD5, CBOD5: BOD incubator overheated
April 22 and 26, 2011 Cd and Se: Ms Recovry failed but LCS passed.
April 29, 2011 Cd, Mn, Se, and Ag: MS recovery failed but LCS passed.
May 3, 2011 total Cd and soluble Fe: Ms recovery failed but LCS passed.
May 15, 2011 BOD5, CBOD5: LCS did not pass standard verification.
May 16, 2011 pH, DO: Recorded sample time is incorrect.
May 23, 2011 BOD5, CBOD5: Batch failed QA standard; analysis exempt from rerun.
June 2, 5, 8, 21, 23, and 26, 2011 BOD5, CBOD5: Batch failed QA standard: analysis exempt from rerun.
June 20, 2011 Tot Phos: Method blank outside acceptance criteria.
July 1-3 and 6-10, 2011 Tot Phos: Method blank is outside of acceptance criteria
July 2, 8-9, 13 and 17-18 2011 BOD5, CBOD5: Batch failed QA standard; analysis exempt from rerun.
August 6, 2011 Cu and Ag: Sample MS recovery failed but LCS passed.
August 16, 2011 Tot and Sol Phos: Soluble phos > total phos.
August 20, 2011 BOD5, CBOD5: Batch failed QA standard; analysis exempt from rerun.
September 9-10, 12, 15, 19 and 26-27, 2011 BOD5, CBOD5: Batch failed QA standard; analysis exempt from rerun.
October 18 and 20, 2011 BOD5, CBOD5: Batch failed QA standard; analysis exempt from rerun.
November 4 and 30, 2011 BOD5, CBOD5: Batch failed QA standard; analysis exempt from rerun.
December 6, 2011 Fe T/X: Result cound not be confirmed.
December 7, 2011 BOD5, CBOD5: Batch failed QA standard; analysis exempt from rerun.
December 13, 2011 CN: Sample/aliquot holding time exceeded.
December 25, 2011 Tot Phos: Sample MS recovery failed but LCS passed
December 26, 2011 BOD5: Batch failed QA standard; analysis exempt from rerun.
December 27, 2011 CR+6: MS/MSD failure.

## Stickney Outfall 2012
| Flow | pH | DO | Temp. | BOD5 | CBOD5 | TS | TVS | SS | VSS | TKN | NH3-N | Un-ion NH3-N | NO2-N | NO3-N | NO2+NO3-N | P-Tot. | P-Sol. | Alkalinity | CL | F | FOG | Phenol | Fecal col. | SO4 | CN | As-Tot | Ba-Tot | Cd-Tot | Cr-Tot | Cu-Tot | Fe-Tot | Pb-Tot | Mn-Tot | Hg-Tot | *Hg Nano | Ni-Tot | Se-Tot | Ag-Tot | Zn-Tot | Sb-Tot | Be-Tot | Tl-Tot | Cr+6-Tot | Ca-Tot | Mg-Tot | Hardness | Fe-Sol | TOC
Date | MGD |  | mg/L | Deg. C | mg/L | mg/L | mg/L | mg/L | mg/L | mg/L | mg/L | mg/L | mg/L | mg/L | mg/L | mg/L | mg/L | mg/L | mg/L | mg/L | mg/L | mg/L | µg/L | cfu/100ml | mg/L | mg/L | mg/L | mg/L | mg/L | mg/L | mg/L | mg/L | mg/L | mg/L | ug/L | ng/L | mg/L | mg/L | mg/L | mg/L | mg/L | mg/L | mg/L | ug/L | mg/L | mg/L | mg/L | mg/L | mg/L
2012-01-01 | 610 | 7.2 | 9.4 | 12.2 | 6 | 3 | 584 | 118 | 7 | N/R | 1 | 0.1 | 0 | 0.06 | 8.63 | 8.69 | 0.4 | N/S | N/S | N/S | N/S | N/S | <5 | N/S | N/S | 0.005 | N/S | N/S | N/S | N/S | N/S | N/S | N/S | N/S | N/S | N/S | N/S | N/S | N/S | N/S | N/S | N/S | N/S | N/S | N/S | N/S | N/S | N/S | N/S
2012-01-02 | 535 | 7.2 | 9.4 | 11.4 | 8 | 3 | 642 | 222 | 5 | N/R | 2 | 0.5 | 0 | 0.21 | 12.02 | 12.23 | 0.7 | N/S | N/S | N/S | N/S | N/S | <5 | N/S | N/S | 0.005 | N/S | N/S | N/S | N/S | N/S | N/S | N/S | N/S | N/S | N/S | N/S | N/S | N/S | N/S | N/S | N/S | N/S | N/S | N/S | N/S | N/S | N/S | N/S
2012-01-03 | 572 | 7 | 9.2 | 11.2 | 11 | <2 | 668 | 236 | 6 | N/R | 2 | 0.9 | 0 | 0.3 | 13.77 | 14.07 | 1 | 0.9 | 142 | 169 | 0.7 | N/S | <5 | 7100 | 82 | 0.007 | <0.05 | 0.019 | <0.001 | <0.005 | <0.005 | 0.1 | <0.02 | 0.01 | <0.2 | <2.5 | <0.005 | 0.005 | 0.002 | 0.03 | <0.05 | <0.001 | <0.1 | <6 | 62 | 23 | 252 | N/S | 5
2012-01-04 | 561 | 7.1 | 9 | 11.2 | 13 | 2 | 682 | 172 | 5 | N/R | 3 | 1.7 | 0 | 0.24 | 13.33 | 13.58 | 1.2 | N/S | N/S | N/S | N/S | N/S | <5 | N/S | N/S | 0.006 | N/S | N/S | N/S | N/S | N/S | N/S | N/S | N/S | N/S | N/S | N/S | N/S | N/S | N/S | N/S | N/S | N/S | N/S | N/S | N/S | N/S | N/S | N/S
2012-01-05 | 474 | 7.1 | 9 | 11.2 | 13 | <2 | 730 | 152 | 4 | N/R | 2 | 1.2 | 0 | 0.24 | 13.44 | 13.67 | 1 | N/S | N/S | N/S | N/S | <5 | <5 | N/S | N/S | 0.005 | N/S | N/S | N/S | N/S | N/S | N/S | N/S | N/S | N/S | N/S | N/S | N/S | N/S | N/S | N/S | N/S | N/S | N/S | N/S | N/S | N/S | N/S | N/S
2012-01-06 | 481 | 7 | 8.5 | 11.2 | 9 | 3 | 728 | 154 | 5 | N/R | 3 | 0.8 | 0 | 0.25 | 13.94 | 14.18 | 1.3 | N/S | N/S | N/S | N/S | N/S | <5 | N/S | N/S | 0.006 | N/S | N/S | N/S | N/S | N/S | N/S | N/S | N/S | N/S | N/S | N/S | N/S | N/S | N/S | N/S | N/S | N/S | N/S | N/S | N/S | N/S | N/S | N/S
2012-01-07 | 470 | 7 | 9.4 | 11.2 | 5 | 3 | 690 | 146 | 4 | N/R | 2 | 0.1 | 0 | 0.09 | 12.43 | 12.53 | 1 | N/S | N/S | N/S | N/S | N/S | <5 | N/S | N/S | 0.007 | N/S | N/S | N/S | N/S | N/S | N/S | N/S | N/S | N/S | N/S | N/S | N/S | N/S | N/S | N/S | N/S | N/S | N/S | N/S | N/S | N/S | N/S | N/S
2012-01-08 | 450 | 7.1 | 9.4 | 11.2 | 5 | 3 | 674 | 146 | 4 | N/R | 1 | 0.1 | 0 | 0.02 | 12.54 | 12.56 | 1.2 | N/S | N/S | N/S | N/S | N/S | <5 | N/S | N/S | 0.005 | N/S | N/S | N/S | N/S | N/S | N/S | N/S | N/S | N/S | N/S | N/S | N/S | N/S | N/S | N/S | N/S | N/S | N/S | N/S | N/S | N/S | N/S | N/S
2012-01-09 | 481 | 7.1 | 9 | 12.2 | 5 | <2 | 748 | 162 | 4 | N/R | 2 | 0.2 | 0 | 0.12 | 14.35 | 14.47 | 1.4 | N/S | N/S | N/S | N/S | N/S | <5 | 4300 | N/S | 0.007 | N/S | N/S | N/S | N/S | N/S | N/S | N/S | N/S | N/S | <2.5 | N/S | N/S | N/S | N/S | N/S | N/S | N/S | <6 | N/S | N/S | N/S | N/S | N/S
2012-01-10 | 480 | 7 | 9 | 12.3 | 6 | 3 | 394 | 108 | 4 | N/R | 2 | 0.3 | 0 | 0.2 | 13.79 | 13.98 | 1.6 | 1.5 | 130 | 162 | 1.1 | N/S | <5 | N/S | 90 | 0.008 | <0.05 | 0.016 | <0.001 | <0.005 | <0.005 | 0.1 | <0.02 | 0.011 | <0.2 | N/S | 0.007 | 0.005 | 0.001 | 0.03 | <0.05 | <0.001 | <0.1 | N/S | 61 | 21 | 243 | <0.1 | 6
2012-01-11 | 463 | 6.9 | 8.5 | 12.7 | 6 | 2 | 680 | 96 | 4 | N/R | 2 | 0.7 | 0 | 0.24 | 12.07 | 12.31 | 1.6 | N/S | N/S | N/S | N/S | N/S | 6 | N/S | N/S | 0.007 | N/S | N/S | N/S | N/S | N/S | N/S | N/S | N/S | N/S | N/S | N/S | N/S | N/S | N/S | N/S | N/S | N/S | N/S | N/S | N/S | N/S | N/S | N/S
2012-01-12 | 498 | 7 | 8.5 | 12.7 | 6 | 3 | 722 | 180 | 5 | N/R | 2 | 0.7 | 0 | 0.16 | 10.43 | 10.59 | 1.2 | N/S | N/S | N/S | N/S | <5 | <5 | N/S | N/S | 0.006 | N/S | N/S | N/S | N/S | N/S | N/S | N/S | N/S | N/S | N/S | N/S | N/S | N/S | N/S | N/S | N/S | N/S | N/S | N/S | N/S | N/S | N/S | N/S
2012-01-13 | 500 | 7.1 | 8.7 | 12.7 | 6 | 3 | 1374 | 144 | 4 | N/R | 2 | 0.3 | 0 | 0.08 | 6.81 | 6.89 | 0.8 | N/S | N/S | N/S | N/S | N/S | <5 | N/S | N/S | 0.009 | N/S | N/S | N/S | N/S | N/S | N/S | N/S | N/S | N/S | N/S | N/S | N/S | N/S | N/S | N/S | N/S | N/S | N/S | N/S | N/S | N/S | N/S | N/S
2012-01-14 | 489 | 7.1 | 9.3 | 11.5 | 3 | 2 | 1932 | 136 | 5 | N/R | 2 | 0.1 | 0 | 0.06 | 6.35 | 6.41 | 0.7 | N/S | N/S | N/S | N/S | N/S | <5 | N/S | N/S | 0.012 | N/S | N/S | N/S | N/S | N/S | N/S | N/S | N/S | N/S | N/S | N/S | N/S | N/S | N/S | N/S | N/S | N/S | N/S | N/S | N/S | N/S | N/S | N/S
2012-01-15 | 563 | 7.1 | 9.4 | 11.4 | 10 | 3 | 1297 | 124 | 7 | N/R | 2 | 0.1 | 0 | 0.04 | 8.48 | 8.51 | 0.5 | N/S | N/S | N/S | N/S | N/S | <5 | N/S | N/S | 0.01 | N/S | N/S | N/S | N/S | N/S | N/S | N/S | N/S | N/S | N/S | N/S | N/S | N/S | N/S | N/S | N/S | N/S | N/S | N/S | N/S | N/S | N/S | N/S
2012-01-16 | 541 | 7 | 9.3 | 11.1 | 5 | <2 | 940 | 140 | 5 | N/R | 1 | 0.2 | 0 | 0.09 | 11.5 | 11.59 | 0.5 | N/S | N/S | N/S | N/S | N/S | <5 | N/S | N/S | 0.007 | N/S | N/S | N/S | N/S | N/S | N/S | N/S | N/S | N/S | N/S | N/S | N/S | N/S | N/S | N/S | N/S | N/S | N/S | N/S | N/S | N/S | N/S | N/S
2012-01-17 | 782 | 7 | 8.4 | 11.4 | 7 | <2 | 1237 | 164 | 6 | N/R | 3 | 1.3 | 0 | 0.28 | 9.98 | 10.26 | 1.1 | 1.1 | 120 | 535 | 0.7 | N/S | <5 | 12000 | 87 | 0.007 | <0.05 | 0.023 | <0.001 | <0.005 | <0.005 | 0.1 | <0.02 | 0.014 | <0.2 | <2.5 | 0.007 | <0.005 | 0.002 | 0.05 | <0.05 | <0.001 | <0.1 | <6 | 65 | 19 | 246 | N/S | 4
2012-01-18 | 647 | 7 | 9.8 | 11.4 | 5 | 2 | 1163 | 348 | 5 | N/R | 2 | 0.3 | 0 | 0.11 | 11.61 | 11.73 | 0.9 | N/S | N/S | N/S | N/S | N/S | <5 | N/S | N/S | 0.005 | N/S | N/S | N/S | N/S | N/S | N/S | N/S | N/S | N/S | N/S | N/S | N/S | N/S | N/S | N/S | N/S | N/S | N/S | N/S | N/S | N/S | N/S | N/S
2012-01-19 | 548 | 7.2 | 9.1 | 11.4 | 5 | <2 | 1005 | 196 | 5 | N/R | 2 | 0.3 | 0 | 0.1 | 11.93 | 12.04 | 0.9 | N/S | N/S | N/S | N/S | <5 | <5 | N/S | N/S | 0.005 | N/S | N/S | N/S | N/S | N/S | N/S | N/S | N/S | N/S | N/S | N/S | N/S | N/S | N/S | N/S | N/S | N/S | N/S | N/S | N/S | N/S | N/S | N/S
2012-01-20 | 488 | 7.2 | 9.7 | 10.1 | 6 | <2 | 820 | 152 | 6 | N/R | 2 | 0.7 | 0 | 0.13 | 12.23 | 12.36 | 1.3 | N/S | N/S | N/S | N/S | N/S | <5 | N/S | N/S | 0.007 | N/S | N/S | N/S | N/S | N/S | N/S | N/S | N/S | N/S | N/S | N/S | N/S | N/S | N/S | N/S | N/S | N/S | N/S | N/S | N/S | N/S | N/S | N/S
2012-01-21 | 573 | 7.1 | 9.6 | 10.1 | 8 | 3 | 870 | 148 | 8 | N/R | 2 | 0.6 | 0 | 0.15 | 11.91 | 12.06 | 1.3 | N/S | N/S | N/S | N/S | N/S | <5 | N/S | N/S | 0.007 | N/S | N/S | N/S | N/S | N/S | N/S | N/S | N/S | N/S | N/S | N/S | N/S | N/S | N/S | N/S | N/S | N/S | N/S | N/S | N/S | N/S | N/S | N/S
2012-01-22 | 640 | 7.1 | 9.7 | 10.2 | 10 | 3 | 1358 | 164 | 9 | N/R | 2 | 0.7 | 0 | 0.16 | 13.18 | 13.34 | 1.5 | N/S | N/S | N/S | N/S | N/S | <5 | N/S | N/S | 0.012 | N/S | N/S | N/S | N/S | N/S | N/S | N/S | N/S | N/S | N/S | N/S | N/S | N/S | N/S | N/S | N/S | N/S | N/S | N/S | N/S | N/S | N/S | N/S
2012-01-23 | 1250 | 6.8 | 9.5 | 10.2 | 14 | 5 | 1283 | 126 | 11 | N/R | 3 | 2 | 0 | 0.25 | 7.15 | 7.4 | 1.2 | N/S | N/S | N/S | N/S | N/S | <5 | 73000 | N/S | 0.007 | N/S | N/S | N/S | N/S | N/S | N/S | N/S | N/S | N/S | <2.5 | N/S | N/S | N/S | N/S | N/S | N/S | N/S | <6 | N/S | N/S | N/S | N/S | N/S
2012-01-24 | 1113 | 7 | 9.7 | 8.7 | 8 | 4 | 1105 | 180 | 9 | N/R | 2 | 0.6 | 0 | 0.14 | 6.42 | 6.56 | 0.5 | 0.4 | 148 | 444 | 0.4 | N/S | <5 | N/S | 76 | 0.007 | <0.05 | 0.026 | <0.001 | <0.005 | <0.005 | 0.1 | <0.02 | 0.017 | <0.2 | N/S | 0.006 | 0.005 | 0.001 | 0.03 | <0.05 | <0.001 | <0.1 | N/S | 66 | 23 | 262 | N/S | 3
2012-01-25 | 1077 | 7 | 9.8 | 8.7 | 7 | 4 | 1107 | 122 | 7 | N/R | 2 | 0.7 | 0 | 0.12 | 6.03 | 6.15 | 0.5 | N/S | N/S | N/S | N/S | N/S | <5 | N/S | N/S | 0.007 | N/S | N/S | N/S | N/S | N/S | N/S | N/S | N/S | N/S | N/S | N/S | N/S | N/S | N/S | N/S | N/S | N/S | N/S | N/S | N/S | N/S | N/S | N/S
2012-01-26 | 1033 | 7.1 | 9.2 | 9.2 | 7 | 3 | 1099 | 290 | 5 | N/R | 2 | 0.8 | 0 | 0.13 | 5.87 | 6 | 0.5 | N/S | N/S | N/S | N/S | <5 | <5 | N/S | N/S | 0.007 | N/S | N/S | N/S | N/S | N/S | N/S | N/S | N/S | N/S | N/S | N/S | N/S | N/S | N/S | N/S | N/S | N/S | N/S | N/S | N/S | N/S | N/S | N/S
2012-01-27 | 919 | 7 | 9.1 | 9.2 | 7 | <2 | 1160 | 158 | 7 | N/R | 3 | 1.1 | 0 | 0.2 | 7.9 | 8.1 | 0.5 | N/S | N/S | N/S | N/S | N/S | <5 | N/S | N/S | 0.007 | N/S | N/S | N/S | N/S | N/S | N/S | N/S | N/S | N/S | N/S | N/S | N/S | N/S | N/S | N/S | N/S | N/S | N/S | N/S | N/S | N/S | N/S | N/S
2012-01-28 | 665 | 7.1 | 9.4 | 9.4 | 6 | <2 | 1028 | 180 | 6 | N/R | 2 | 0.5 | 0 | 0.13 | 7.71 | 7.84 | 0.4 | N/S | N/S | N/S | N/S | N/S | <5 | N/S | N/S | 0.007 | N/S | N/S | N/S | N/S | N/S | N/S | N/S | N/S | N/S | N/S | N/S | N/S | N/S | N/S | N/S | N/S | N/S | N/S | N/S | N/S | N/S | N/S | N/S
2012-01-29 | 595 | 7 | 10.3 | 9.9 | 5 | 3 | 938 | 184 | 7 | N/R | 2 | 0.2 | 0 | 0.07 | 9.53 | 9.6 | 0.4 | N/S | N/S | N/S | N/S | N/S | <5 | N/S | N/S | 0.005 | N/S | N/S | N/S | N/S | N/S | N/S | N/S | N/S | N/S | N/S | N/S | N/S | N/S | N/S | N/S | N/S | N/S | N/S | N/S | N/S | N/S | N/S | N/S
2012-01-30 | 605 | 7.1 | 9.6 | 9.9 | 4 | <2 | 868 | 118 | 4 | N/R | 2 | 0.4 | 0 | 0.11 | 10.14 | 10.25 | 0.8 | N/S | N/S | N/S | N/S | N/S | <5 | 3100 | N/S | 0.005 | N/S | N/S | N/S | N/S | N/S | N/S | N/S | N/S | N/S | <2.5 | N/S | N/S | N/S | N/S | N/S | N/S | N/S | <6 | N/S | N/S | N/S | N/S | N/S
2012-01-31 | 488 | 7 | 8 | 10.7 | 5 | 3 | 828 | 198 | 4 | N/R | 2 | 0.3 | 0 | 0.11 | 9.45 | 9.56 | 1.3 | 1.1 | 160 | 248 | 0.7 | N/S | <5 | N/S | 91 | 0.009 | <0.05 | 0.025 | <0.001 | <0.005 | <0.005 | 0.1 | <0.02 | 0.007 | <0.2 | N/S | 0.008 | <0.005 | 0.001 | 0.03 | <0.05 | <0.001 | <0.1 | N/S | 77 | 27 | 306 | N/S | 6
2012-02-01 | 475 | 7 | 8.7 | 11.2 | 6 | 3 | 840 | 190 | 4 | N/R | 2 | 0.8 | 0 | 0.15 | 9.31 | 9.46 | 1.3 | N/S | N/S | N/S | N/S | N/S | <5 | N/S | N/S | 0.009 | N/S | N/S | N/S | N/S | N/S | N/S | N/S | N/S | N/S | N/S | N/S | N/S | N/S | N/S | N/S | N/S | N/S | N/S | N/S | N/S | N/S | N/S | N/S
2012-02-02 | 488 | 7.2 | 8.8 | 11.2 | 6 | 3 | 808 | 128 | 4 | N/R | 2 | 0.6 | 0 | 0.15 | 8.26 | 8.4 | 1.2 | N/S | N/S | N/S | N/S | <5 | <5 | N/S | N/S | 0.008 | N/S | N/S | N/S | N/S | N/S | N/S | N/S | N/S | N/S | N/S | N/S | N/S | N/S | N/S | N/S | N/S | N/S | N/S | N/S | N/S | N/S | N/S | N/S
2012-02-03 | 671 | 7.3 | 8.7 | 11.1 | 11 | 12 | 816 | 182 | 6 | N/R | 4 | 2.6 | 0 | 0.22 | 6.04 | 6.25 | 1.9 | N/S | N/S | N/S | N/S | N/S | <5 | N/S | N/S | 0.008 | N/S | N/S | N/S | N/S | N/S | N/S | N/S | N/S | N/S | N/S | N/S | N/S | N/S | N/S | N/S | N/S | N/S | N/S | N/S | N/S | N/S | N/S | N/S
2012-02-04 | 529 | 7.1 | 9.4 | 10.6 | 6 | 4 | 774 | 192 | 8 | N/R | 2 | 0.7 | 0 | 0.11 | 6.28 | 6.39 | 0.3 | N/S | N/S | N/S | N/S | N/S | <5 | N/S | N/S | 0.008 | N/S | N/S | N/S | N/S | N/S | N/S | N/S | N/S | N/S | N/S | N/S | N/S | N/S | N/S | N/S | N/S | N/S | N/S | N/S | N/S | N/S | N/S | N/S
2012-02-05 | 531 | 7.1 | 9.4 | 10.6 | 6 | 6 | 768 | 230 | 5 | N/R | 2 | 0.1 | 0 | 0.06 | 6.23 | 6.3 | 0.1 | N/S | N/S | N/S | N/S | N/S | <5 | N/S | N/S | 0.006 | N/S | N/S | N/S | N/S | N/S | N/S | N/S | N/S | N/S | N/S | N/S | N/S | N/S | N/S | N/S | N/S | N/S | N/S | N/S | N/S | N/S | N/S | N/S
2012-02-06 | 476 | 7.2 | 9.4 | 10.6 | 7 | 3 | 750 | 174 | 6 | N/R | 3 | 0.9 | 0 | 0.2 | 10.22 | 10.42 | 0.4 | N/S | N/S | N/S | N/S | N/S | <5 | 3700 | N/S | 0.005 | N/S | N/S | N/S | N/S | N/S | N/S | N/S | N/S | N/S | <2.5 | N/S | N/S | N/S | N/S | N/S | N/S | N/S | <6 | N/S | N/S | N/S | N/S | N/S
2012-02-07 | 484 | 7 | 8.8 | 10.6 | 9 | 3 | 762 | 178 | 8 | N/R | 3 | 1.3 | 0 | 0.24 | 11.87 | 12.11 | 1 | 0.9 | 146 | 203 | 0.8 | N/S | <5 | N/S | 94 | 0.005 | <0.05 | 0.02 | <0.001 | <0.005 | 0.005 | 0.1 | <0.02 | 0.007 | <0.2 | N/S | 0.009 | 0.005 | 0.002 | 0.03 | <0.05 | <0.001 | <0.1 | N/S | 70 | 24 | 279 | <0.1 | 6
2012-02-08 | 490 | 7.1 | 9.2 | 10.6 | 5 | 3 | 770 | 198 | 4 | N/R | 2 | 0.5 | 0 | 0.12 | 12.21 | 12.33 | 1.1 | N/S | N/S | N/S | N/S | N/S | <5 | N/S | N/S | 0.005 | N/S | N/S | N/S | N/S | N/S | N/S | N/S | N/S | N/S | N/S | N/S | N/S | N/S | N/S | N/S | N/S | N/S | N/S | N/S | N/S | N/S | N/S | N/S
2012-02-09 | 459 | 7 | 9.2 | 10.3 | 4 | 3 | 762 | 154 | 4 | N/R | 2 | 0.2 | 0 | 0.1 | 15.07 | 15.18 | 1.3 | N/S | N/S | N/S | N/S | <5 | <5 | N/S | N/S | 0.005 | N/S | N/S | N/S | N/S | N/S | N/S | N/S | N/S | N/S | N/S | N/S | N/S | N/S | N/S | N/S | N/S | N/S | N/S | N/S | N/S | N/S | N/S | N/S
2012-02-10 | 589 | 7 | 8.7 | 10.6 | 7 | 3 | 812 | 166 | 6 | N/R | 2 | 0.9 | 0 | 0.26 | 12.84 | 13.09 | 1.9 | N/S | N/S | N/S | N/S | N/S | <5 | N/S | N/S | <0.005 | N/S | N/S | N/S | N/S | N/S | N/S | N/S | N/S | N/S | N/S | N/S | N/S | N/S | N/S | N/S | N/S | N/S | N/S | N/S | N/S | N/S | N/S | N/S
2012-02-11 | 486 | 7.2 | 9.8 | 9.6 | 5 | 2 | 906 | 176 | 5 | N/R | 2 | 0.1 | 0 | 0.04 | 11.32 | 11.36 | 1.4 | N/S | N/S | N/S | N/S | N/S | <5 | N/S | N/S | 0.006 | N/S | N/S | N/S | N/S | N/S | N/S | N/S | N/S | N/S | N/S | N/S | N/S | N/S | N/S | N/S | N/S | N/S | N/S | N/S | N/S | N/S | N/S | N/S
2012-02-12 | 505 | 7 | 10.1 | 9.6 | 5 | 2 | 940 | 174 | 6 | N/R | 2 | 0.2 | 0 | 0.05 | 11.39 | 11.44 | 1.4 | N/S | N/S | N/S | N/S | N/S | <5 | N/S | N/S | 0.006 | N/S | N/S | N/S | N/S | N/S | N/S | N/S | N/S | N/S | N/S | N/S | N/S | N/S | N/S | N/S | N/S | N/S | N/S | N/S | N/S | N/S | N/S | N/S
2012-02-13 | 588 | 7.1 | 9.1 | 9.6 | 6 | 2 | 832 | 172 | 4 | N/R | 2 | 0.4 | 0 | 0.11 | 6.93 | 7.04 | 1.7 | N/S | N/S | N/S | N/S | N/S | <5 | N/S | N/S | 0.006 | N/S | N/S | N/S | N/S | N/S | N/S | N/S | N/S | N/S | N/S | N/S | N/S | N/S | N/S | N/S | N/S | N/S | N/S | N/S | N/S | N/S | N/S | N/S
2012-02-14 | 485 | 7 | 9.1 | 9.8 | 6 | 2 | 816 | 180 | 5 | N/R | 2 | 0.7 | 0 | 0.18 | 7.91 | 8.08 | 1 | 0.9 | 154 | 258 | 0.8 | N/S | <5 | 27000 | 87 | 0.007 | <0.05 | 0.02 | <0.001 | <0.005 | <0.005 | 0.1 | <0.02 | 0.009 | <0.2 | <2.5 | 0.009 | <0.005 | 0.001 | 0.03 | <0.05 | <0.001 | <0.1 | <6 | 70 | 24 | 276 | N/S | 6
2012-02-15 | 482 | 6.8 | 8.9 | 10 | 6 | 2 | 866 | 136 | 6 | N/R | 2 | 0.5 | 0 | 0.14 | 8.39 | 8.52 | 1 | N/S | N/S | N/S | N/S | N/S | <5 | N/S | N/S | 0.006 | N/S | N/S | N/S | N/S | N/S | N/S | N/S | N/S | N/S | N/S | N/S | N/S | N/S | N/S | N/S | N/S | N/S | N/S | N/S | N/S | N/S | N/S | N/S
2012-02-16 | 636 | 7 | 8.6 | 10.5 | 11 | 3 | 986 | 158 | 6 | N/R | 5 | 3.2 | 0 | 0.28 | 7.48 | 7.76 | 1.5 | N/S | N/S | N/S | N/S | <5 | <5 | N/S | N/S | 0.008 | N/S | N/S | N/S | N/S | N/S | N/S | N/S | N/S | N/S | N/S | N/S | N/S | N/S | N/S | N/S | N/S | N/S | N/S | N/S | N/S | N/S | N/S | N/S
2012-02-17 | 491 | 7.1 | 9.6 | 10.5 | 6 | 3 | 1047 | 212 | 5 | N/R | 2 | 0.5 | 0 | 0.02 | 10.1 | 10.12 | 0.9 | N/S | N/S | N/S | N/S | N/S | <5 | N/S | N/S | 0.008 | N/S | N/S | N/S | N/S | N/S | N/S | N/S | N/S | N/S | N/S | N/S | N/S | N/S | N/S | N/S | N/S | N/S | N/S | N/S | N/S | N/S | N/S | N/S
2012-02-18 | 569 | 7.2 | 10 | 10.5 | 7 | 3 | 912 | 180 | 6 | N/R | 1 | 0.1 | 0 | <0.02 | 9.88 | 9.9 | 1.5 | N/S | N/S | N/S | N/S | N/S | 10 | N/S | N/S | 0.009 | N/S | N/S | N/S | N/S | N/S | N/S | N/S | N/S | N/S | N/S | N/S | N/S | N/S | N/S | N/S | N/S | N/S | N/S | N/S | N/S | N/S | N/S | N/S
2012-02-19 | 613 | 7.2 | 9.7 | 10.5 | 5 | 3 | 832 | 166 | 5 | N/R | 1 | 0.1 | 0 | 0.04 | 7.35 | 7.39 | 0.7 | N/S | N/S | N/S | N/S | N/S | 8 | N/S | N/S | 0.007 | N/S | N/S | N/S | N/S | N/S | N/S | N/S | N/S | N/S | N/S | N/S | N/S | N/S | N/S | N/S | N/S | N/S | N/S | N/S | N/S | N/S | N/S | N/S
2012-02-20 | 453 | 7.2 | 9.7 | 9.8 | 5 | 3 | 844 | 180 | 5 | N/R | 1 | 0.1 | 0 | 0.05 | 12.06 | 12.11 | 0.6 | N/S | N/S | N/S | N/S | N/S | 7 | N/S | N/S | 0.006 | N/S | N/S | N/S | N/S | N/S | N/S | N/S | N/S | N/S | N/S | N/S | N/S | N/S | N/S | N/S | N/S | N/S | N/S | N/S | N/S | N/S | N/S | N/S
2012-02-21 | 526 | 7.1 | 9.5 | 10.3 | 5 | 2 | 826 | 174 | 5 | N/R | 1 | 0.1 | 0 | 0.08 | 14.69 | 14.77 | 1.6 | 1.6 | 150 | 214 | 0.9 | N/S | 6 | 3800 | 95 | 0.006 | <0.05 | 0.02 | <0.001 | <0.005 | 0.006 | 0.1 | <0.02 | 0.006 | <0.2 | <2.5 | 0.01 | 0.005 | 0.001 | 0.04 | <0.05 | <0.001 | <0.1 | <6 | 66 | 23 | 261 | N/S | 8
2012-02-22 | 323 | 6.9 | 9.6 | 10.3 | 7 | 3 | 826 | 214 | 4 | N/R | 2 | 0.3 | 0 | 0.08 | 9.2 | 9.28 | 2.6 | N/S | N/S | N/S | N/S | N/S | 8 | N/S | N/S | 0.007 | N/S | N/S | N/S | N/S | N/S | N/S | N/S | N/S | N/S | N/S | N/S | N/S | N/S | N/S | N/S | N/S | N/S | N/S | N/S | N/S | N/S | N/S | N/S
2012-02-23 | 533 | 7 | 9.2 | 10.7 | 4 | <2 | 734 | 134 | 5 | N/R | 2 | 0.3 | 0 | 0.12 | 7.97 | 8.08 | 1.1 | N/S | N/S | N/S | N/S | <5 | 8 | N/S | N/S | 0.009 | N/S | N/S | N/S | N/S | N/S | N/S | N/S | N/S | N/S | N/S | N/S | N/S | N/S | N/S | N/S | N/S | N/S | N/S | N/S | N/S | N/S | N/S | N/S
2012-02-24 | 914 | 6.9 | 8.8 | 10.7 | 10 | 4 | 1111 | 118 | 6 | N/R | 3 | 1.8 | 0 | 0.22 | 5.66 | 5.88 | 1 | N/S | N/S | N/S | N/S | N/S | 9 | N/S | N/S | 0.009 | N/S | N/S | N/S | N/S | N/S | N/S | N/S | N/S | N/S | N/S | N/S | N/S | N/S | N/S | N/S | N/S | N/S | N/S | N/S | N/S | N/S | N/S | N/S
2012-02-25 | 738 | 7 | 10 | 10.7 | 11 | 4 | 1507 | 120 | 7 | N/R | 2 | 0.4 | 0 | 0.09 | 4.43 | 4.52 | 0.9 | N/S | N/S | N/S | N/S | N/S | 8 | N/S | N/S | 0.011 | N/S | N/S | N/S | N/S | N/S | N/S | N/S | N/S | N/S | N/S | N/S | N/S | N/S | N/S | N/S | N/S | N/S | N/S | N/S | N/S | N/S | N/S | N/S
2012-02-26 | 663 | 7 | 9.3 | 10.7 | N/A | 2 | 998 | 106 | 6 | N/R | 1 | 0.4 | 0 | 0.08 | 4.28 | 4.35 | 0.4 | N/S | N/S | N/S | N/S | N/S | 7 | N/S | N/S | 0.007 | N/S | N/S | N/S | N/S | N/S | N/S | N/S | N/S | N/S | N/S | N/S | N/S | N/S | N/S | N/S | N/S | N/S | N/S | N/S | N/S | N/S | N/S | N/S
2012-02-27 | 796 | 7.1 | 9 | 9.6 | 6 | 2 | 876 | 132 | 5 | N/R | 2 | 0.4 | 0 | 0.11 | 4.51 | 4.62 | 0.2 | N/S | N/S | N/S | N/S | N/S | <5 | 7400 | N/S | 0.006 | N/S | N/S | N/S | N/S | N/S | N/S | N/S | N/S | N/S | <2.5 | N/S | N/S | N/S | N/S | N/S | N/S | N/S | <6 | N/S | N/S | N/S | N/S | N/S
2012-02-28 | 633 | 7 | 9.3 | 9.6 | 8 | 3 | 972 | 164 | 5 | N/R | 2 | 0.5 | 0 | 0.13 | 7.38 | 7.51 | 0.2 | 0.1 | 155 | 350 | 0.7 | N/S | 6 | N/S | 78 | 0.007 | <0.05 | 0.027 | <0.001 | <0.005 | <0.005 | 0.1 | <0.02 | 0.007 | <0.2 | N/S | 0.01 | <0.005 | 0.001 | 0.03 | <0.05 | <0.001 | <0.1 | N/S | 70 | 24 | 277 | N/S | 6
2012-02-29 | 933 | 7 | 8.4 | 9.6 | 9 | <2 | 868 | 138 | 6 | N/R | 3 | 1.6 | 0 | 0.18 | 5.22 | 5.4 | 0.5 | N/S | N/S | N/S | N/S | N/S | 8 | N/S | N/S | 0.011 | N/S | N/S | N/S | N/S | N/S | N/S | N/S | N/S | N/S | N/S | N/S | N/S | N/S | N/S | N/S | N/S | N/S | N/S | N/S | N/S | N/S | N/S | N/S
2012-03-01 | 802 | 7 | 9 | 9.4 | 6 | 3 | 848 | 140 | 7 | N/R | 2 | 0.5 | 0 | 0.14 | 4.52 | 4.67 | 0.4 | N/S | N/S | N/S | N/S | <5 | 6 | N/S | N/S | 0.007 | N/S | N/S | N/S | N/S | N/S | N/S | N/S | N/S | N/S | N/S | N/S | N/S | N/S | N/S | N/S | N/S | N/S | N/S | N/S | N/S | N/S | N/S | N/S
2012-03-02 | 848 | 7 | 8.4 | 9.4 | 12 | 3 | 864 | 120 | 6 | N/R | 4 | 2.3 | 0 | 0.29 | 5.03 | 5.32 | 0.5 | N/S | N/S | N/S | N/S | N/S | 6 | N/S | N/S | 0.005 | N/S | N/S | N/S | N/S | N/S | N/S | N/S | N/S | N/S | N/S | N/S | N/S | N/S | N/S | N/S | N/S | N/S | N/S | N/S | N/S | N/S | N/S | N/S
2012-03-03 | 631 | 6.7 | 9.4 | 9.4 | 10 | 3 | 760 | 130 | 6 | N/R | 2 | 1 | 0 | 0.16 | 9.31 | 9.47 | 0.9 | N/S | N/S | N/S | N/S | N/S | 6 | N/S | N/S | 0.007 | N/S | N/S | N/S | N/S | N/S | N/S | N/S | N/S | N/S | N/S | N/S | N/S | N/S | N/S | N/S | N/S | N/S | N/S | N/S | N/S | N/S | N/S | N/S
2012-03-04 | 579 | 6.9 | 9.5 | 9.4 | 6 | 2 | 822 | 164 | 5 | N/R | 2 | 0.5 | 0 | 0.19 | 13 | 13.18 | 1.5 | N/S | N/S | N/S | N/S | N/S | 10 | N/S | N/S | 0.006 | N/S | N/S | N/S | N/S | N/S | N/S | N/S | N/S | N/S | N/S | N/S | N/S | N/S | N/S | N/S | N/S | N/S | N/S | N/S | N/S | N/S | N/S | N/S
2012-03-05 | 689 | 6.9 | 9.8 | 9.6 | 8 | 4 | 794 | 174 | 4 | N/R | 2 | 0.7 | 0 | 0.2 | 10.49 | 10.69 | 1.2 | N/S | N/S | N/S | N/S | N/S | 7 | 2700 | N/S | 0.005 | N/S | N/S | N/S | N/S | N/S | N/S | N/S | N/S | N/S | <2.5 | N/S | N/S | N/S | N/S | N/S | N/S | N/S | <6 | N/S | N/S | N/S | N/S | N/S
2012-03-06 | 459 | 7 | 9.1 | 9.6 | 6 | 3 | 758 | 156 | 5 | N/R | 2 | 0.3 | 0 | 0.13 | 11.24 | 11.37 | 1.2 | 0.9 | 152 | 206 | 0.7 | N/S | 7 | N/S | 80 | 0.006 | <0.05 | 0.028 | <0.001 | <0.005 | <0.005 | 0.1 | <0.02 | 0.009 | <0.2 | N/S | 0.009 | 0.009 | 0.001 | 0.03 | <0.05 | <0.001 | <0.1 | N/S | 71 | 25 | 285 | <0.1 | 6
2012-03-07 | 564 | 6.8 | 8.5 | 9.6 | 9 | 3 | 758 | 122 | 6 | N/R | 3 | 1.2 | 0 | 0.32 | 11.8 | 12.12 | 1.9 | N/S | N/S | N/S | N/S | N/S | <5 | N/S | N/S | 0.016 | N/S | N/S | N/S | N/S | N/S | N/S | N/S | N/S | N/S | N/S | N/S | N/S | N/S | N/S | N/S | N/S | N/S | N/S | N/S | N/S | N/S | N/S | N/S
2012-03-08 | 593 | 6.8 | 8.4 | 9.6 | 8 | 2 | 760 | 112 | 6 | N/R | 3 | 1.2 | 0 | 0.25 | 10.27 | 10.52 | 1.7 | N/S | N/S | N/S | N/S | <5 | 5 | N/S | N/S | 0.006 | N/S | N/S | N/S | N/S | N/S | N/S | N/S | N/S | N/S | N/S | N/S | N/S | N/S | N/S | N/S | N/S | N/S | N/S | N/S | N/S | N/S | N/S | N/S
2012-03-09 | 475 | 6.8 | 8.5 | 10.3 | 5 | <2 | 788 | 210 | 5 | N/R | 2 | 0.2 | 0 | 0.09 | 14.71 | 14.79 | 2.1 | N/S | N/S | N/S | N/S | N/S | <5 | N/S | N/S | 0.007 | N/S | N/S | N/S | N/S | N/S | N/S | N/S | N/S | N/S | N/S | N/S | N/S | N/S | N/S | N/S | N/S | N/S | N/S | N/S | N/S | N/S | N/S | N/S
2012-03-10 | 629 | 6.6 | 8.9 | 10.3 | 12 | 3 | 800 | 186 | 4 | N/R | 2 | 0.8 | 0 | 0.23 | 11.79 | 12.02 | 2.1 | N/S | N/S | N/S | N/S | N/S | <5 | N/S | N/S | 0.006 | N/S | N/S | N/S | N/S | N/S | N/S | N/S | N/S | N/S | N/S | N/S | N/S | N/S | N/S | N/S | N/S | N/S | N/S | N/S | N/S | N/S | N/S | N/S
2012-03-11 | 493 | 6.9 | 9.4 | 10.2 | 6 | 2 | 814 | 254 | 6 | N/R | 1 | 0.2 | 0 | 0.07 | 12.74 | 12.81 | 1.7 | N/S | N/S | N/S | N/S | N/S | <5 | N/S | N/S | 0.006 | N/S | N/S | N/S | N/S | N/S | N/S | N/S | N/S | N/S | N/S | N/S | N/S | N/S | N/S | N/S | N/S | N/S | N/S | N/S | N/S | N/S | N/S | N/S
2012-03-12 | 631 | 6.9 | 8.6 | 11 | 6 | <2 | 748 | 218 | 5 | N/R | 2 | 0.4 | 0 | 0.14 | 10.71 | 10.84 | 1.7 | N/S | N/S | N/S | N/S | N/S | <5 | 5900 | N/S | 0.006 | N/S | N/S | N/S | N/S | N/S | N/S | N/S | N/S | N/S | <2.5 | N/S | N/S | N/S | N/S | N/S | N/S | N/S | <6 | N/S | N/S | N/S | N/S | N/S
2012-03-13 | 407 | 6.6 | 8.7 | 11 | 5 | 2 | 750 | 194 | 4 | N/R | 2 | 0.1 | 0 | 0.07 | 10.74 | 10.81 | 1.7 | 1.6 | 126 | 190 | 0.7 | N/S | 20 | N/S | 71 | 0.006 | <0.05 | 0.015 | <0.001 | <0.005 | <0.005 | 0.1 | <0.02 | 0.011 | <0.2 | N/S | 0.01 | <0.005 | 0.001 | 0.03 | <0.05 | <0.001 | <0.1 | N/S | 58 | 20 | 228 | N/S | 6
2012-03-14 | 566 | 6.9 | 8.1 | 11 | 10 | <2 | 774 | 208 | 5 | N/R | 3 | 1.6 | 0 | 0.3 | 7.89 | 8.19 | 2.2 | N/S | N/S | N/S | N/S | N/S | 9 | N/S | N/S | 0.006 | N/S | N/S | N/S | N/S | N/S | N/S | N/S | N/S | N/S | N/S | N/S | N/S | N/S | N/S | N/S | N/S | N/S | N/S | N/S | N/S | N/S | N/S | N/S
2012-03-15 | 523 | 6.7 | 8.5 | 11 | 9 | 3 | 802 | 242 | 4 | N/R | 2 | 1 | 0 | 0.28 | 8.58 | 8.86 | 0.9 | N/S | N/S | N/S | N/S | <5 | <5 | N/S | N/S | 0.006 | N/S | N/S | N/S | N/S | N/S | N/S | N/S | N/S | N/S | N/S | N/S | N/S | N/S | N/S | N/S | N/S | N/S | N/S | N/S | N/S | N/S | N/S | N/S
2012-03-16 | 450 | 6.8 | 8.8 | 11 | 7 | 3 | 784 | 224 | 4 | N/R | 2 | 0.3 | 0 | 0.13 | 10.45 | 10.72 | 0.7 | N/S | N/S | N/S | N/S | N/S | <5 | N/S | N/S | 0.006 | N/S | N/S | N/S | N/S | N/S | N/S | N/S | N/S | N/S | N/S | N/S | N/S | N/S | N/S | N/S | N/S | N/S | N/S | N/S | N/S | N/S | N/S | N/S
2012-03-17 | 451 | 6.8 | 7.9 | 12.7 | 5 | <2 | 766 | 178 | 3 | N/R | 2 | 0.7 | 0 | 0.22 | 10.21 | 10.61 | 1.2 | N/S | N/S | N/S | N/S | N/S | <5 | N/S | N/S | 0.007 | N/S | N/S | N/S | N/S | N/S | N/S | N/S | N/S | N/S | N/S | N/S | N/S | N/S | N/S | N/S | N/S | N/S | N/S | N/S | N/S | N/S | N/S | N/S
2012-03-18 | 480 | 6.8 | 8 | 13 | 6 | <2 | 444 | 138 | 4 | N/R | 2 | 0.5 | 0 | 0.17 | 10.78 | 10.95 | 1.9 | N/S | N/S | N/S | N/S | N/S | <5 | N/S | N/S | 0.006 | N/S | N/S | N/S | N/S | N/S | N/S | N/S | N/S | N/S | N/S | N/S | N/S | N/S | N/S | N/S | N/S | N/S | N/S | N/S | N/S | N/S | N/S | N/S
2012-03-19 | 451 | 6.7 | 8.2 | 13 | 3 | <2 | 802 | 262 | 4 | N/R | 2 | 0.3 | 0 | 0.16 | 13.28 | 13.44 | 2.3 | N/S | N/S | N/S | N/S | N/S | <5 | 5500 | N/S | <0.005 | N/S | N/S | N/S | N/S | N/S | N/S | N/S | N/S | N/S | <2.5 | N/S | N/S | N/S | N/S | N/S | N/S | N/S | <6 | N/S | N/S | N/S | N/S | N/S
2012-03-20 | 450 | 6.7 | 7.7 | 13.6 | 7 | <2 | 774 | 214 | 4 | N/R | 2 | 0.2 | 0 | 0.09 | 10.41 | 10.5 | 2.4 | 2.4 | 143 | 181 | 0.9 | N/S | 5 | N/S | 91 | 0.006 | <0.05 | 0.016 | <0.001 | <0.005 | <0.005 | 0.1 | <0.02 | 0.009 | <0.2 | N/S | 0.008 | <0.005 | 0.001 | 0.04 | <0.05 | <0.001 | <0.1 | N/S | 64 | 23 | 257 | N/S | 6
2012-03-21 | 425 | 6.6 | 8.2 | 13.6 | 6 | <2 | 718 | 134 | 4 | N/R | 2 | 0.2 | 0 | 0.11 | 9.67 | 9.78 | 2 | N/S | N/S | N/S | N/S | N/S | <5 | N/S | N/S | 0.006 | N/S | N/S | N/S | N/S | N/S | N/S | N/S | N/S | N/S | N/S | N/S | N/S | N/S | N/S | N/S | N/S | N/S | N/S | N/S | N/S | N/S | N/S | N/S
2012-03-22 | 482 | 6.9 | 8.2 | 14.1 | 9 | 3 | 720 | 132 | 6 | N/R | 3 | 1.2 | 0 | 0.16 | 9.45 | 9.61 | 1.9 | N/S | N/S | N/S | N/S | <5 | 5 | N/S | N/S | 0.006 | N/S | N/S | N/S | N/S | N/S | N/S | N/S | N/S | N/S | N/S | N/S | N/S | N/S | N/S | N/S | N/S | N/S | N/S | N/S | N/S | N/S | N/S | N/S
2012-03-23 | 814 | 6.7 | 8.1 | 14 | 14 | 4 | 632 | 142 | 11 | N/R | 3 | 1.3 | 0 | 0.24 | 6.82 | 7.06 | 1.3 | N/S | N/S | N/S | N/S | N/S | 6 | N/S | N/S | 0.006 | N/S | N/S | N/S | N/S | N/S | N/S | N/S | N/S | N/S | N/S | N/S | N/S | N/S | N/S | N/S | N/S | N/S | N/S | N/S | N/S | N/S | N/S | N/S
2012-03-24 | 879 | 6.7 | 8.7 | 14.2 | 8 | 4 | 602 | 144 | 10 | N/R | 1 | 0.1 | 0 | 0.03 | 6.92 | 6.95 | 0.3 | N/S | N/S | N/S | N/S | N/S | 6 | N/S | N/S | <0.005 | N/S | N/S | N/S | N/S | N/S | N/S | N/S | N/S | N/S | N/S | N/S | N/S | N/S | N/S | N/S | N/S | N/S | N/S | N/S | N/S | N/S | N/S | N/S
2012-03-25 | 840 | 7 | 8.8 | 13.4 | 5 | 3 | 628 | 138 | 5 | N/R | 1 | 0.1 | 0 | 0.04 | 7.43 | 7.48 | 0.4 | N/S | N/S | N/S | N/S | N/S | <5 | N/S | N/S | 0.005 | N/S | N/S | N/S | N/S | N/S | N/S | N/S | N/S | N/S | N/S | N/S | N/S | N/S | N/S | N/S | N/S | N/S | N/S | N/S | N/S | N/S | N/S | N/S
2012-03-26 | 840 | 6.8 | 8.7 | 13.4 | 7 | 3 | 622 | 130 | 9 | N/R | 1 | 0.3 | 0 | 0.14 | 7.62 | 7.76 | 0.7 | N/S | N/S | N/S | N/S | N/S | <5 | 7600 | N/S | 0.005 | N/S | N/S | N/S | N/S | N/S | N/S | N/S | N/S | N/S | <2.5 | N/S | N/S | N/S | N/S | N/S | N/S | N/S | <6 | N/S | N/S | N/S | N/S | N/S
2012-03-27 | 709 | 6.8 | 8.6 | 13.2 | 8 | 2 | 610 | 184 | 5 | N/R | 2 | 0.4 | 0 | 0.18 | 7.16 | 7.34 | 0.7 | 0.6 | 132 | 171 | 0.6 | N/S | 5 | N/S | 62 | 0.006 | <0.05 | 0.017 | <0.001 | <0.005 | <0.005 | 0.1 | <0.02 | 0.015 | <0.2 | N/S | 0.006 | 0.007 | 0.001 | 0.02 | <0.05 | <0.001 | <0.1 | N/S | 56 | 19 | 221 | N/S | 5
2012-03-28 | 655 | 7 | 8.4 | 13.4 | 5 | 2 | 672 | 214 | 4 | N/R | 1 | 0.2 | 0 | 0.14 | 7.54 | 7.69 | 0.3 | N/S | N/S | N/S | N/S | N/S | <5 | N/S | N/S | 0.01 | N/S | N/S | N/S | N/S | N/S | N/S | N/S | N/S | N/S | N/S | N/S | N/S | N/S | N/S | N/S | N/S | N/S | N/S | N/S | N/S | N/S | N/S | N/S
2012-03-29 | 502 | 6.8 | 8.4 | 13.3 | 6 | <2 | 764 | 222 | 4 | N/R | 2 | 0.3 | 0 | 0.14 | 9.37 | 9.5 | 0.4 | N/S | N/S | N/S | N/S | <5 | <5 | N/S | N/S | 0.005 | N/S | N/S | N/S | N/S | N/S | N/S | N/S | N/S | N/S | N/S | N/S | N/S | N/S | N/S | N/S | N/S | N/S | N/S | N/S | N/S | N/S | N/S | N/S
2012-03-30 | 687 | 6.8 | 6 | 13.4 | 10 | 4 | 726 | 212 | 9 | N/R | 2 | 0.8 | 0 | 0.22 | 8.16 | 8.38 | 1.1 | N/S | N/S | N/S | N/S | N/S | <5 | N/S | N/S | 0.005 | N/S | N/S | N/S | N/S | N/S | N/S | N/S | N/S | N/S | N/S | N/S | N/S | N/S | N/S | N/S | N/S | N/S | N/S | N/S | N/S | N/S | N/S | N/S
2012-03-31 | 563 | 7.1 | 8.7 | 12.8 | 8 | 4 | 702 | 190 | 9 | N/R | 2 | 0.3 | 0 | 0.1 | 8.24 | 8.34 | 0.5 | N/S | N/S | N/S | N/S | N/S | <5 | N/S | N/S | 0.007 | N/S | N/S | N/S | N/S | N/S | N/S | N/S | N/S | N/S | N/S | N/S | N/S | N/S | N/S | N/S | N/S | N/S | N/S | N/S | N/S | N/S | N/S | N/S
2012-04-01 | 647 | 6.9 | 8.8 | 12.8 | 6 | T/X | 656 | 176 | 9 | N/R | 2 | 0.1 | 0 | 0.06 | 7.78 | 7.84 | 0.4 | N/S | N/S | N/S | N/S | N/S | <5 | N/S | N/S | 0.006 | N/S | N/S | N/S | N/S | N/S | N/S | N/S | N/S | N/S | N/S | N/S | N/S | N/S | N/S | N/S | N/S | N/S | N/S | N/S | N/S | N/S | N/S | N/S
2012-04-02 | 518 | 7.1 | 8.8 | 13.2 | 6 | <2 | 660 | 168 | 6 | N/R | 1 | <0.1 | 0 | 0.03 | 10.72 | 10.75 | 0.8 | N/S | N/S | N/S | N/S | N/S | <5 | 9400 | N/S | 0.005 | N/S | N/S | N/S | N/S | N/S | N/S | N/S | N/S | N/S | N/S | N/S | N/S | N/S | N/S | N/S | N/S | N/S | <6 | N/S | N/S | N/S | N/S | N/S
2012-04-03 | 474 | 6.9 | 8.5 | 13.2 | 4 | <2 | 692 | 120 | 4 | N/R | 2 | 0.2 | 0 | 0.05 | 10.01 | 10.07 | 1.5 | 1.5 | 142 | 179 | 0.8 | N/S | <5 | N/S | 83 | 0.009 | <0.05 | 0.015 | <0.001 | <0.005 | <0.005 | 0.1 | <0.02 | 0.011 | <0.2 | N/S | 0.009 | 0.007 | 0.001 | 0.03 | <0.05 | <0.001 | <0.1 | N/S | 63 | 22 | 253 | <0.1 | 6
2012-04-04 | 471 | 6.9 | 8.4 | 13.9 | 7 | <2 | 664 | 130 | 4 | N/R | 2 | 1 | 0 | 0.25 | 7.85 | 8.1 | 1.5 | N/S | N/S | N/S | N/S | N/S | <5 | N/S | N/S | 0.007 | N/S | N/S | N/S | N/S | N/S | N/S | N/S | N/S | N/S | N/S | N/S | N/S | N/S | N/S | N/S | N/S | N/S | N/S | N/S | N/S | N/S | N/S | N/S
2012-04-05 | 453 | 7 | 8.5 | 13.9 | 8 | 2 | 700 | 152 | 8 | N/R | 2 | 0.2 | 0 | 0.11 | 9.18 | 9.29 | 0.8 | N/S | N/S | N/S | N/S | <5 | 6 | N/S | N/S | 0.005 | N/S | N/S | N/S | N/S | N/S | N/S | N/S | N/S | N/S | N/S | N/S | N/S | N/S | N/S | N/S | N/S | N/S | N/S | N/S | N/S | N/S | N/S | N/S
2012-04-06 | 462 | 6.9 | 8.7 | 13.4 | 5 | 3 | 626 | 108 | 7 | N/R | 1 | 0.1 | 0 | 0.04 | 9.3 | 9.34 | 1 | N/S | N/S | N/S | N/S | N/S | 5 | N/S | N/S | 0.005 | N/S | N/S | N/S | N/S | N/S | N/S | N/S | N/S | N/S | N/S | N/S | N/S | N/S | N/S | N/S | N/S | N/S | N/S | N/S | N/S | N/S | N/S | N/S
2012-04-07 | 484 | 7 | 8.6 | 13.4 | 3 | <2 | 650 | 136 | 6 | N/R | 1 | <0.1 | 0 | 0.03 | 9.22 | 9.25 | 1.4 | N/S | N/S | N/S | N/S | N/S | 5 | N/S | N/S | 0.005 | N/S | N/S | N/S | N/S | N/S | N/S | N/S | N/S | N/S | N/S | N/S | N/S | N/S | N/S | N/S | N/S | N/S | N/S | N/S | N/S | N/S | N/S | N/S
2012-04-08 | 547 | 7 | 8.3 | 13.4 | 5 | T/X | 658 | 158 | 5 | N/R | 1 | <0.1 | 0 | 0.04 | 10.64 | 10.69 | 1.4 | N/S | N/S | N/S | N/S | N/S | 8 | N/S | N/S | 0.005 | N/S | N/S | N/S | N/S | N/S | N/S | N/S | N/S | N/S | N/S | N/S | N/S | N/S | N/S | N/S | N/S | N/S | N/S | N/S | N/S | N/S | N/S | N/S
2012-04-09 | 490 | 6.8 | 8.8 | 13.6 | 5 | T/X | 678 | 172 | 6 | N/R | 2 | 0.1 | 0 | 0.05 | 11.07 | 11.12 | 1.8 | N/S | N/S | N/S | N/S | N/S | <5 | 10000 | N/S | 0.005 | N/S | N/S | N/S | N/S | N/S | N/S | N/S | N/S | N/S | N/S | N/S | N/S | N/S | N/S | N/S | N/S | N/S | <6 | N/S | N/S | N/S | N/S | N/S
2012-04-10 | 475 | 6.8 | 8.5 | 14.7 | 5 | <2 | 680 | 168 | 4 | N/R | 1 | 0.1 | 0 | 0.05 | 11.73 | 11.79 | 2 | 1.8 | 141 | 176 | 0.8 | N/S | <5 | N/S | 70 | 0.006 | <0.05 | 0.012 | <0.001 | <0.005 | <0.005 | 0.1 | <0.02 | 0.017 | <0.2 | N/S | 0.008 | 0.005 | 0.001 | 0.03 | <0.05 | <0.001 | <0.1 | N/S | 67 | 23 | 266 | N/S | 6
2012-04-11 | 450 | 6.7 | 8.5 | 13.7 | 6 | 4 | 688 | 166 | 5 | N/R | 2 | 0.4 | 0 | 0.18 | 12.39 | 12.57 | 1.8 | N/S | N/S | N/S | N/S | N/S | 7 | N/S | N/S | 0.005 | N/S | N/S | N/S | N/S | N/S | N/S | N/S | N/S | N/S | N/S | N/S | N/S | N/S | N/S | N/S | N/S | N/S | N/S | N/S | N/S | N/S | N/S | N/S
2012-04-12 | 417 | 6.8 | 7.7 | 14 | 8 | 3 | 744 | 210 | 6 | N/R | 2 | 0.7 | 0 | 0.23 | 12.41 | 12.64 | 2 | N/S | N/S | N/S | N/S | <5 | <5 | N/S | N/S | 0.006 | N/S | N/S | N/S | N/S | N/S | N/S | N/S | N/S | N/S | N/S | N/S | N/S | N/S | N/S | N/S | N/S | N/S | N/S | N/S | N/S | N/S | N/S | N/S
2012-04-13 | 465 | 6.8 | 8.5 | 14.1 | 5 | 5 | 714 | 154 | 6 | N/R | 1 | 0.2 | 0 | 0.15 | 13.55 | 13.7 | 1.8 | N/S | N/S | N/S | N/S | N/S | <5 | N/S | N/S | 0.005 | N/S | N/S | N/S | N/S | N/S | N/S | N/S | N/S | N/S | N/S | N/S | N/S | N/S | N/S | N/S | N/S | N/S | N/S | N/S | N/S | N/S | N/S | N/S
2012-04-14 | 583 | 6.9 | 8.2 | 14.1 | 6 | T/X | 714 | 158 | 6 | N/R | 1 | 0.3 | 0 | 0.19 | 9.25 | 9.44 | 1.2 | N/S | N/S | N/S | N/S | N/S | <5 | N/S | N/S | 0.007 | N/S | N/S | N/S | N/S | N/S | N/S | N/S | N/S | N/S | N/S | N/S | N/S | N/S | N/S | N/S | N/S | N/S | N/S | N/S | N/S | N/S | N/S | N/S
2012-04-15 | 1100 | 6.7 | 8.2 | 14.1 | 9 | 4 | 554 | 114 | T/X | N/R | 3 | 0.7 | 0 | 0.21 | 5.44 | 5.65 | 0.7 | N/S | N/S | N/S | N/S | N/S | <5 | N/S | N/S | 0.007 | N/S | N/S | N/S | N/S | N/S | N/S | N/S | N/S | N/S | N/S | N/S | N/S | N/S | N/S | N/S | N/S | N/S | N/S | N/S | N/S | N/S | N/S | N/S
2012-04-16 | 1061 | 6.7 | 8.6 | 15 | 5 | 3 | 508 | 122 | 8 | N/R | 1 | 0.1 | 0 | 0.1 | 5.17 | 5.27 | 0.2 | N/S | N/S | N/S | N/S | N/S | <5 | 12000 | N/S | 0.006 | N/S | N/S | N/S | N/S | N/S | N/S | N/S | N/S | N/S | N/S | N/S | N/S | N/S | N/S | N/S | N/S | N/S | <6 | N/S | N/S | N/S | N/S | N/S
2012-04-17 | 943 | 6.9 | 9 | 14.3 | 5 | 3 | 586 | 142 | 6 | N/R | 1 | <0.1 | 0 | 0.04 | 4.89 | 4.93 | 0.2 | 0.1 | 142 | 143 | 0.5 | N/S | <5 | N/S | 68 | 0.006 | <0.05 | 0.016 | <0.001 | <0.005 | <0.005 | 0.1 | <0.02 | 0.015 | <0.2 | N/S | 0.007 | 0.005 | 0.001 | 0.03 | <0.05 | <0.001 | <0.1 | N/S | 55 | 19 | 220 | N/S | 5
2012-04-18 | 1080 | 6.9 | 8.6 | 14.1 | 7 | 3 | 508 | 120 | 8 | N/R | 1 | 0.4 | 0 | 0.2 | 3.47 | 3.67 | 0.3 | N/S | N/S | N/S | N/S | N/S | <5 | N/S | N/S | 0.007 | N/S | N/S | N/S | N/S | N/S | N/S | N/S | N/S | N/S | N/S | N/S | N/S | N/S | N/S | N/S | N/S | N/S | N/S | N/S | N/S | N/S | N/S | N/S
2012-04-19 | 526 | 7.1 | 7.8 | 14.1 | 11 | 4 | 544 | 110 | 9 | N/R | 3 | 1.3 | 0 | 0.24 | 2.46 | 2.7 | 2.5 | N/S | N/S | N/S | N/S | <5 | <5 | N/S | N/S | 0.008 | N/S | N/S | N/S | N/S | N/S | N/S | N/S | N/S | N/S | N/S | N/S | N/S | N/S | N/S | N/S | N/S | N/S | N/S | N/S | N/S | N/S | N/S | N/S
2012-04-20 | 617 | 7.2 | 8.1 | 14.1 | 5 | 3 | 632 | 138 | 9 | N/R | 2 | 0.3 | 0 | 0.21 | 6.97 | 7.18 | 0.2 | N/S | N/S | N/S | N/S | N/S | <5 | N/S | N/S | 0.006 | N/S | N/S | N/S | N/S | N/S | N/S | N/S | N/S | N/S | N/S | N/S | N/S | N/S | N/S | N/S | N/S | N/S | N/S | N/S | N/S | N/S | N/S | N/S
2012-04-21 | 689 | 6.8 | 8.1 | 14.8 | 8 | 3 | 718 | 216 | 8 | N/R | 2 | 0.8 | 0 | 0.46 | 8.85 | 9.31 | 0.2 | N/S | N/S | N/S | N/S | N/S | 5 | N/S | N/S | 0.005 | N/S | N/S | N/S | N/S | N/S | N/S | N/S | N/S | N/S | N/S | N/S | N/S | N/S | N/S | N/S | N/S | N/S | N/S | N/S | N/S | N/S | N/S | N/S
2012-04-22 | 813 | 7 | 8.5 | 14.7 | 8 | 3 | 644 | 228 | 11 | N/R | 2 | 0.1 | 0 | 0.18 | 7.36 | 7.54 | 0.2 | N/S | N/S | N/S | N/S | N/S | <5 | N/S | N/S | <0.005 | N/S | N/S | N/S | N/S | N/S | N/S | N/S | N/S | N/S | N/S | N/S | N/S | N/S | N/S | N/S | N/S | N/S | N/S | N/S | N/S | N/S | N/S | N/S
2012-04-23 | 560 | 7.2 | 8.6 | 14.3 | 4 | 2 | 708 | 214 | 7 | N/R | 2 | <0.1 | 0 | 0.03 | 7.8 | 7.83 | 0.2 | N/S | N/S | N/S | N/S | N/S | <5 | 7400 | N/S | <0.005 | N/S | N/S | N/S | N/S | N/S | N/S | N/S | N/S | N/S | N/S | N/S | N/S | N/S | N/S | N/S | N/S | N/S | <6 | N/S | N/S | N/S | N/S | N/S
2012-04-24 | 378 | 7.2 | 7.6 | 14.6 | 5 | <2 | 672 | 172 | 5 | N/R | 1 | 0.3 | 0 | 0.17 | 5.61 | 5.78 | 0.2 | 0.1 | 153 | 172 | 0.8 | N/S | 5 | N/S | 85 | <0.005 | <0.05 | 0.02 | <0.001 | <0.005 | <0.005 | 0.1 | <0.02 | 0.009 | <0.2 | N/S | 0.008 | <0.005 | 0.001 | 0.03 | <0.05 | <0.001 | <0.1 | N/S | 63 | 22 | 253 | N/S | 6
2012-04-25 | 517 | 7.1 | 7.7 | 14.6 | 10 | 3 | 652 | 348 | 9 | N/R | 2 | 1.1 | 0 | 0.34 | 6.82 | 7.16 | 0.2 | N/S | N/S | N/S | N/S | N/S | <5 | N/S | N/S | <0.005 | N/S | N/S | N/S | N/S | N/S | N/S | N/S | N/S | N/S | N/S | N/S | N/S | N/S | N/S | N/S | N/S | N/S | N/S | N/S | N/S | N/S | N/S | N/S
2012-04-26 | 435 | 7.1 | 7.9 | 14.6 | 5 | 2 | 766 | 362 | 4 | N/R | 2 | 0.4 | 0 | 0.24 | 9.69 | 9.93 | 0.2 | N/S | N/S | N/S | N/S | <5 | <5 | N/S | N/S | <0.005 | N/S | N/S | N/S | N/S | N/S | N/S | N/S | N/S | N/S | N/S | N/S | N/S | N/S | N/S | N/S | N/S | N/S | N/S | N/S | N/S | N/S | N/S | N/S
2012-04-27 | 604 | 7.2 | 8 | 14.8 | 15 | 4 | 754 | 236 | 12 | N/R | 3 | 1.4 | 0 | 0.29 | 6.03 | 6.32 | 0.3 | N/S | N/S | N/S | N/S | N/S | <5 | N/S | N/S | <0.005 | N/S | N/S | N/S | N/S | N/S | N/S | N/S | N/S | N/S | N/S | N/S | N/S | N/S | N/S | N/S | N/S | N/S | N/S | N/S | N/S | N/S | N/S | N/S
2012-04-28 | 600 | 7.1 | 8.1 | 15.1 | 8 | 3 | 736 | 272 | 18 | N/R | 2 | 0.7 | 0 | 0.29 | 7.82 | 8.11 | 0.3 | N/S | N/S | N/S | N/S | N/S | <5 | N/S | N/S | 0.005 | N/S | N/S | N/S | N/S | N/S | N/S | N/S | N/S | N/S | N/S | N/S | N/S | N/S | N/S | N/S | N/S | N/S | N/S | N/S | N/S | N/S | N/S | N/S
2012-04-29 | 542 | 7.1 | 8.8 | 13.9 | 9 | 3 | 658 | 252 | 13 | N/R | 1 | <0.1 | 0 | 0.03 | 8.5 | 8.54 | 0.2 | N/S | N/S | N/S | N/S | N/S | <5 | N/S | N/S | <0.005 | N/S | N/S | N/S | N/S | N/S | N/S | N/S | N/S | N/S | N/S | N/S | N/S | N/S | N/S | N/S | N/S | N/S | N/S | N/S | N/S | N/S | N/S | N/S
2012-04-30 | 754 | 7.1 | 8.5 | 13.9 | 13 | 4 | 676 | 240 | 18 | N/R | 3 | 1.1 | 0 | 0.27 | 8.87 | 9.15 | 0.4 | N/S | N/S | N/S | N/S | N/S | <5 | 7600 | N/S | <0.005 | N/S | N/S | N/S | N/S | N/S | N/S | N/S | N/S | N/S | N/S | N/S | N/S | N/S | N/S | N/S | N/S | N/S | <6 | N/S | N/S | N/S | N/S | N/S
2012-05-01 | 703 | 7.1 | 8.4 | 14.7 | 8 | 3 | 644 | 198 | 11 | N/R | 2 | 0.5 | 0 | 0.15 | 7.68 | 7.82 | 0.2 | 0.1 | 110 | 133 | 0.7 | N/S | 5 | N/S | 66 | <0.005 | <0.05 | 0.016 | <0.001 | <0.005 | <0.005 | 0.1 | <0.02 | 0.015 | <0.2 | N/S | 0.007 | 0.005 | 0.001 | 0.01 | <0.05 | <0.001 | <0.1 | N/S | 50 | 16 | 192 | <0.1 | 6
2012-05-02 | 711 | 7 | 8.1 | 14.7 | 6 | 3 | 556 | 190 | 9 | N/R | 2 | 0.3 | 0 | 0.19 | 8.2 | 8.39 | 0.2 | N/S | N/S | N/S | N/S | N/S | <5 | N/S | N/S | <0.005 | N/S | N/S | N/S | N/S | N/S | N/S | N/S | N/S | N/S | N/S | N/S | N/S | N/S | N/S | N/S | N/S | N/S | N/S | N/S | N/S | N/S | N/S | N/S
2012-05-03 | 730 | 7.1 | 7.8 | 15.3 | 7 | T/X | 784 | 258 | 9 | N/R | 2 | 0.4 | 0 | 0.35 | 8.98 | 9.33 | 0.2 | N/S | N/S | N/S | N/S | <5 | N/S | N/S | N/S | N/S | N/S | N/S | N/S | N/S | N/S | N/S | N/S | N/S | N/S | N/S | N/S | N/S | N/S | N/S | N/S | N/S | N/S | N/S | N/S | N/S | N/S | N/S | N/S
2012-05-04 | 935 | 7 | 7.8 | 15.3 | 10 | 3 | 590 | 128 | 12 | N/R | 2 | 0.9 | 0 | 0.27 | 7.2 | 7.47 | 0.3 | N/S | N/S | N/S | N/S | N/S | N/S | N/S | N/S | N/S | N/S | N/S | N/S | N/S | N/S | N/S | N/S | N/S | N/S | N/S | N/S | N/S | N/S | N/S | N/S | N/S | N/S | N/S | N/S | N/S | N/S | N/S | N/S
2012-05-05 | 870 | 7 | 7.5 | 15.3 | 15 | <2 | 610 | 158 | 8 | N/R | 2 | 1 | 0 | 0.49 | 7.04 | 7.53 | 0.2 | N/S | N/S | N/S | N/S | N/S | N/S | N/S | N/S | N/S | N/S | N/S | N/S | N/S | N/S | N/S | N/S | N/S | N/S | N/S | N/S | N/S | N/S | N/S | N/S | N/S | N/S | N/S | N/S | N/S | N/S | N/S | N/S
2012-05-06 | 879 | 7.1 | 8.2 | 15.4 | 10 | 3 | 608 | 130 | 8 | N/R | 2 | 0.7 | 0 | 0.32 | 7.86 | 8.19 | 0.2 | N/S | N/S | N/S | N/S | N/S | N/S | N/S | N/S | N/S | N/S | N/S | N/S | N/S | N/S | N/S | N/S | N/S | N/S | N/S | N/S | N/S | N/S | N/S | N/S | N/S | N/S | N/S | N/S | N/S | N/S | N/S | N/S
2012-05-07 | 1008 | 6.8 | 8.4 | 15.4 | 6 | 2 | 482 | 120 | 10 | N/R | 1 | 0.2 | 0 | 0.1 | 6.98 | 7.08 | 0.2 | 0.1 | N/S | N/S | N/S | N/S | N/S | 20000 | N/S | N/S | N/S | N/S | N/S | N/S | N/S | N/S | N/S | N/S | N/S | N/S | N/S | N/S | N/S | N/S | N/S | N/S | N/S | <6 | N/S | N/S | N/S | N/S | N/S
2012-05-08 | 959 | 7 | 8.6 | 15.2 | 5 | 3 | 632 | 152 | 11 | N/R | 2 | 0.1 | 0 | 0.13 | 9.58 | 9.71 | 0.2 | 0.1 | 147 | 142 | 0.5 | N/S | 6 | N/S | 77 | 0.006 | <0.05 | 0.017 | <0.001 | <0.005 | <0.005 | 0.2 | <0.02 | 0.009 | <0.2 | N/S | 0.006 | <0.005 | 0.001 | 0.01 | <0.05 | <0.001 | <0.1 | N/S | 57 | 20 | 230 | N/S | 5
2012-05-09 | 866 | 7 | 8.8 | 15 | 5 | <2 | 638 | 128 | 5 | N/R | 2 | 0.3 | 0 | 0.3 | 9.04 | 9.34 | 0.3 | 0.1 | N/S | N/S | N/S | N/S | N/S | N/S | N/S | N/S | N/S | N/S | N/S | N/S | N/S | N/S | N/S | N/S | N/S | N/S | N/S | N/S | N/S | N/S | N/S | N/S | N/S | N/S | N/S | N/S | N/S | N/S | N/S
2012-05-10 | 901 | 7.1 | 8.4 | 15 | 8 | 3 | 608 | 142 | 6 | N/R | 2 | 0.7 | 0 | 0.51 | 8.42 | 8.93 | 0.3 | 0.2 | N/S | N/S | N/S | <5 | N/S | N/S | N/S | N/S | N/S | N/S | N/S | N/S | N/S | N/S | N/S | N/S | N/S | N/S | N/S | N/S | N/S | N/S | N/S | N/S | N/S | N/S | N/S | N/S | N/S | N/S | N/S
2012-05-11 | 780 | 7 | 8 | 15 | 7 | 2 | 606 | 108 | 7 | N/R | 2 | 1 | 0 | 0.44 | 6.9 | 7.34 | 0.3 | N/S | N/S | N/S | N/S | N/S | N/S | N/S | N/S | N/S | N/S | N/S | N/S | N/S | N/S | N/S | N/S | N/S | N/S | N/S | N/S | N/S | N/S | N/S | N/S | N/S | N/S | N/S | N/S | N/S | N/S | N/S | N/S
2012-05-12 | 839 | 6.8 | 8.1 | 15.6 | 13 | 3 | 614 | 120 | 10 | N/R | 2 | 1.6 | 0 | 0.51 | 8.22 | 8.73 | 0.4 | N/S | N/S | N/S | N/S | N/S | N/S | N/S | N/S | N/S | N/S | N/S | N/S | N/S | N/S | N/S | N/S | N/S | N/S | N/S | N/S | N/S | N/S | N/S | N/S | N/S | N/S | N/S | N/S | N/S | N/S | N/S | N/S
2012-05-13 | 871 | 6.8 | 8.1 | 15.4 | 5 | <2 | 582 | 138 | 4 | N/R | 1 | 0.2 | 0 | 0.29 | 8.63 | 8.92 | 0.3 | N/S | N/S | N/S | N/S | N/S | N/S | N/S | N/S | N/S | N/S | N/S | N/S | N/S | N/S | N/S | N/S | N/S | N/S | N/S | N/S | N/S | N/S | N/S | N/S | N/S | N/S | N/S | N/S | N/S | N/S | N/S | N/S
2012-05-14 | 921 | 6.8 | 8 | 15.4 | 11 | 3 | 604 | 138 | 6 | N/R | 3 | 0.7 | 0 | 0.45 | 7.73 | 8.17 | 0.3 | 0.2 | N/S | N/S | N/S | N/S | N/S | 11000 | N/S | N/S | N/S | N/S | N/S | N/S | N/S | N/S | N/S | N/S | N/S | N/S | N/S | N/S | N/S | N/S | N/S | N/S | N/S | <6 | N/S | N/S | N/S | N/S | N/S
2012-05-15 | 440 | 7 | 8 | 15.4 | 7 | 3 | 632 | 130 | 6 | N/R | 2 | 0.7 | 0 | 0.38 | 7.64 | 8.02 | 0.4 | 0.3 | 155 | 164 | 0.6 | N/S | <5 | N/S | 73 | <0.005 | <0.05 | 0.014 | <0.001 | <0.005 | <0.005 | 0.1 | <0.02 | 0.054 | <0.2 | N/S | 0.007 | <0.005 | 0.001 | 0.02 | <0.05 | <0.001 | <0.1 | N/S | 60 | 21 | 240 | N/S | 6
2012-05-16 | 511 | 7.1 | 7.7 | 15.4 | 9 | 3 | 706 | 160 | 4 | N/R | 3 | 1.2 | 0 | 0.43 | 9.07 | 9.51 | 0.2 | 0.1 | N/S | N/S | N/S | N/S | N/S | N/S | N/S | N/S | N/S | N/S | N/S | N/S | N/S | N/S | N/S | N/S | N/S | N/S | N/S | N/S | N/S | N/S | N/S | N/S | N/S | N/S | N/S | N/S | N/S | N/S | N/S
2012-05-17 | 598 | 7 | 7.3 | 15.4 | 10 | 3 | 714 | 142 | 8 | N/R | 4 | 1.6 | 0 | 0.66 | 9.88 | 10.53 | 0.4 | 0.2 | N/S | N/S | N/S | <5 | N/S | N/S | N/S | N/S | N/S | N/S | N/S | N/S | N/S | N/S | N/S | N/S | N/S | N/S | N/S | N/S | N/S | N/S | N/S | N/S | N/S | N/S | N/S | N/S | N/S | N/S | N/S
2012-05-18 | 460 | 7.1 | 7.5 | 15.4 | 6 | T/X | 706 | 116 | 4 | N/R | 3 | 0.5 | 0 | 0.37 | 13 | 13.37 | 0.3 | N/S | N/S | N/S | N/S | N/S | N/S | N/S | N/S | N/S | N/S | N/S | N/S | N/S | N/S | N/S | N/S | N/S | N/S | N/S | N/S | N/S | N/S | N/S | N/S | N/S | N/S | N/S | N/S | N/S | N/S | N/S | N/S
2012-05-19 | 450 | 6.7 | 7.4 | 15.4 | 8 | <2 | 716 | 108 | 5 | N/R | 3 | 1 | 0 | 0.39 | 13.49 | 13.88 | 1.1 | N/S | N/S | N/S | N/S | N/S | N/S | N/S | N/S | N/S | N/S | N/S | N/S | N/S | N/S | N/S | N/S | N/S | N/S | N/S | N/S | N/S | N/S | N/S | N/S | N/S | N/S | N/S | N/S | N/S | N/S | N/S | N/S
2012-05-20 | 494 | 7.1 | 7.8 | 15.4 | 3 | <2 | 694 | 106 | 4 | N/R | 2 | 0.2 | 0 | 0.15 | 14.77 | 14.92 | 2.2 | N/S | N/S | N/S | N/S | N/S | N/S | N/S | N/S | N/S | N/S | N/S | N/S | N/S | N/S | N/S | N/S | N/S | N/S | N/S | N/S | N/S | N/S | N/S | N/S | N/S | N/S | N/S | N/S | N/S | N/S | N/S | N/S
2012-05-21 | 661 | 7 | 7.4 | 15.4 | 8 | 3 | 700 | 278 | 8 | N/R | 2 | 0.5 | 0 | 0.37 | 12.87 | 13.24 | 2.4 | 2.4 | N/S | N/S | N/S | N/S | N/S | 31000 | N/S | N/S | N/S | N/S | N/S | N/S | N/S | N/S | N/S | N/S | N/S | N/S | N/S | N/S | N/S | N/S | N/S | N/S | N/S | <6 | N/S | N/S | N/S | N/S | N/S
2012-05-22 | 519 | 7 | 7.9 | 15.4 | 7 | 3 | 692 | 180 | 6 | N/R | 2 | 0.4 | 0 | 0.31 | 11.37 | 11.69 | 2.5 | 1.1 | 145 | 170 | 0.8 | N/S | <5 | N/S | 82 | 0.005 | <0.05 | 0.013 | <0.001 | <0.005 | <0.005 | 0.1 | <0.02 | 0.019 | <0.2 | N/S | 0.007 | <0.005 | 0.001 | 0.03 | <0.05 | <0.001 | <0.1 | N/S | 66 | 23 | 260 | N/S | 7
2012-05-23 | 478 | 6.8 | 7.4 | 15.4 | 9 | 3 | 744 | 222 | 6 | N/R | 3 | 1 | 0 | 0.4 | 12.1 | 12.5 | 1.4 | 1.2 | N/S | N/S | N/S | N/S | N/S | N/S | N/S | N/S | N/S | N/S | N/S | N/S | N/S | N/S | N/S | N/S | N/S | N/S | N/S | N/S | N/S | N/S | N/S | N/S | N/S | N/S | N/S | N/S | N/S | N/S | N/S
2012-05-24 | 461 | 7.2 | 7.2 | 18.2 | 12 | 2 | 722 | 208 | 5 | N/R | 5 | 1.7 | 0 | 0.66 | 11.36 | 12.02 | 2.3 | 2 | N/S | N/S | N/S | <5 | N/S | N/S | N/S | N/S | N/S | N/S | N/S | N/S | N/S | N/S | N/S | N/S | N/S | N/S | N/S | N/S | N/S | N/S | N/S | N/S | N/S | N/S | N/S | N/S | N/S | N/S | N/S
2012-05-25 | 498 | 7.1 | 7.5 | 18.5 | 5 | <2 | 620 | 146 | 9 | N/R | 2 | 0.4 | 0 | 0.34 | 12.76 | 13.11 | 2.5 | N/S | N/S | N/S | N/S | N/S | N/S | N/S | N/S | N/S | N/S | N/S | N/S | N/S | N/S | N/S | N/S | N/S | N/S | N/S | N/S | N/S | N/S | N/S | N/S | N/S | N/S | N/S | N/S | N/S | N/S | N/S | N/S
2012-05-26 | 569 | 6.7 | 7.6 | 17.9 | 7 | <2 | 680 | 164 | 6 | N/R | 2 | 0.2 | 0 | 0.33 | 13.49 | 13.81 | 2.7 | N/S | N/S | N/S | N/S | N/S | N/S | N/S | N/S | N/S | N/S | N/S | N/S | N/S | N/S | N/S | N/S | N/S | N/S | N/S | N/S | N/S | N/S | N/S | N/S | N/S | N/S | N/S | N/S | N/S | N/S | N/S | N/S
2012-05-27 | 436 | 7.1 | 8 | 18 | 3 | <2 | 680 | 170 | 5 | N/R | 1 | 0.1 | 0 | 0.05 | 12.89 | 12.94 | 2.5 | N/S | N/S | N/S | N/S | N/S | N/S | N/S | N/S | N/S | N/S | N/S | N/S | N/S | N/S | N/S | N/S | N/S | N/S | N/S | N/S | N/S | N/S | N/S | N/S | N/S | N/S | N/S | N/S | N/S | N/S | N/S | N/S
2012-05-28 | 495 | 7.2 | 7.8 | 18 | <2 | <2 | 648 | 174 | 5 | N/R | 1 | 0.1 | 0 | 0.05 | 16.18 | 16.23 | 3.3 | 3.5 | N/S | N/S | N/S | N/S | N/S | N/S | N/S | N/S | N/S | N/S | N/S | N/S | N/S | N/S | N/S | N/S | N/S | N/S | N/S | N/S | N/S | N/S | N/S | N/S | N/S | N/S | N/S | N/S | N/S | N/S | N/S
2012-05-29 | 470 | 7.2 | 8 | 18 | 3 | <2 | 600 | 180 | 4 | N/R | 2 | <0.1 | 0 | 0.04 | 13.26 | 13.3 | 3.3 | 3.2 | 109 | 134 | 0.9 | N/S | <5 | 9400 | 76 | 0.005 | <0.05 | 0.01 | <0.001 | <0.005 | <0.005 | 0.1 | <0.02 | 0.01 | <0.2 | N/S | 0.005 | 0.007 | 0.001 | 0.02 | <0.05 | <0.001 | <0.1 | <6 | 56 | 20 | 225 | N/S | 5
2012-05-30 | 457 | 7 | 7.8 | 18.7 | 4 | <2 | 690 | 184 | 4 | N/R | 1 | 0.1 | 0 | 0.11 | 14.75 | 14.85 | 2.6 | 2.6 | N/S | N/S | N/S | N/S | N/S | N/S | N/S | N/S | N/S | N/S | N/S | N/S | N/S | N/S | N/S | N/S | N/S | N/S | N/S | N/S | N/S | N/S | N/S | N/S | N/S | N/S | N/S | N/S | N/S | N/S | N/S
2012-05-31 | 754 | 7.1 | 7.4 | 18 | 25 | 5 | 674 | 198 | 8 | N/R | 4 | 2.3 | 0 | 1.01 | 10.73 | 11.74 | 2.6 | 2.3 | N/S | N/S | N/S | <5 | N/S | N/S | N/S | N/S | N/S | N/S | N/S | N/S | N/S | N/S | N/S | N/S | N/S | N/S | N/S | N/S | N/S | N/S | N/S | N/S | N/S | N/S | N/S | N/S | N/S | N/S | N/S
2012-06-01 | 908 | 6.5 | 8.6 | 18 | 10 | 4 | 480 | 134 | 7 | N/R | 2 | 0.4 | 0 | 0.39 | 8.79 | 9.18 | 0.6 | N/S | N/S | N/S | N/S | N/S | N/S | N/S | N/S | N/S | N/S | N/S | N/S | N/S | N/S | N/S | N/S | N/S | N/S | N/S | N/S | N/S | N/S | N/S | N/S | N/S | N/S | N/S | N/S | N/S | N/S | N/S | N/S
2012-06-02 | 689 | 6.9 | 7.9 | 15.6 | 11 | T/X | 622 | 204 | 6 | N/R | 3 | 1.5 | 0 | 0.75 | 9.45 | 10.2 | 1 | N/S | N/S | N/S | N/S | N/S | N/S | N/S | N/S | N/S | N/S | N/S | N/S | N/S | N/S | N/S | N/S | N/S | N/S | N/S | N/S | N/S | N/S | N/S | N/S | N/S | N/S | N/S | N/S | N/S | N/S | N/S | N/S
2012-06-03 | 815 | 6.5 | 8.4 | 15.6 | 5 | <2 | 584 | 218 | 5 | N/R | 1 | <0.1 | 0 | 0.06 | 8.32 | 8.38 | 0.6 | N/S | N/S | N/S | N/S | N/S | N/S | N/S | N/S | N/S | N/S | N/S | N/S | N/S | N/S | N/S | N/S | N/S | N/S | N/S | N/S | N/S | N/S | N/S | N/S | N/S | N/S | N/S | N/S | N/S | N/S | N/S | N/S
2012-06-04 | 851 | 6.8 | 8.1 | 16.8 | 4 | 2 | 534 | 202 | 7 | N/R | 2 | 0.1 | 0 | 0.07 | 6.9 | 6.97 | 0.5 | 0.4 | N/S | N/S | N/S | N/S | N/S | 15000 | N/S | N/S | N/S | N/S | N/S | N/S | N/S | N/S | N/S | N/S | N/S | N/S | N/S | N/S | N/S | N/S | N/S | N/S | N/S | <6 | N/S | N/S | N/S | N/S | N/S
2012-06-05 | 511 | 6.9 | 7.5 | 17.2 | 6 | <2 | 594 | 178 | 6 | N/R | 2 | 0.2 | 0 | 0.24 | 8.47 | 8.71 | 0.3 | 0.4 | 114 | 132 | 0.6 | N/S | 6 | N/S | 64 | <0.005 | <0.05 | 0.016 | <0.001 | <0.005 | <0.005 | 0.1 | <0.02 | 0.027 | <0.2 | N/S | 0.007 | <0.005 | 0.001 | 0.02 | <0.05 | <0.001 | <0.1 | N/S | 53 | 17 | 208 | <0.1 | 6
2012-06-06 | 368 | 7.1 | 7.3 | 18.8 | 8 | <2 | 684 | 190 | 5 | N/R | 2 | 0.8 | 0 | 0.52 | 9.73 | 10.25 | 0.9 | 0.8 | N/S | N/S | N/S | N/S | N/S | N/S | N/S | N/S | N/S | N/S | N/S | N/S | N/S | N/S | N/S | N/S | N/S | N/S | N/S | N/S | N/S | N/S | N/S | N/S | N/S | N/S | N/S | N/S | N/S | N/S | N/S
2012-06-07 | 450 | 7.1 | 7.1 | 18.8 | 10 | 2 | 754 | 280 | 4 | N/R | 3 | 1.6 | 0 | 0.7 | 10.29 | 10.99 | 1.1 | N/S | N/S | N/S | N/S | <5 | N/S | N/S | N/S | N/S | N/S | N/S | N/S | N/S | N/S | N/S | N/S | N/S | N/S | N/S | N/S | N/S | N/S | N/S | N/S | N/S | N/S | N/S | N/S | N/S | N/S | N/S | N/S
2012-06-08 | 410 | 7 | 7.2 | 18.8 | 9 | <2 | 710 | 200 | 4 | N/R | 3 | 1.3 | 0 | 0.44 | 12.17 | 12.61 | 1.7 | N/S | N/S | N/S | N/S | N/S | N/S | N/S | N/S | N/S | N/S | N/S | N/S | N/S | N/S | N/S | N/S | N/S | N/S | N/S | N/S | N/S | N/S | N/S | N/S | N/S | N/S | N/S | N/S | N/S | N/S | N/S | N/S
2012-06-09 | 525 | 6.7 | 7.4 | 18.8 | 8 | <2 | 692 | 168 | 9 | N/R | 2 | 0.7 | 0 | 0.48 | 12.2 | 12.68 | 2.8 | N/S | N/S | N/S | N/S | N/S | N/S | N/S | N/S | N/S | N/S | N/S | N/S | N/S | N/S | N/S | N/S | N/S | N/S | N/S | N/S | N/S | N/S | N/S | N/S | N/S | N/S | N/S | N/S | N/S | N/S | N/S | N/S
2012-06-10 | 518 | 7.1 | 7.4 | 19.1 | 6 | <2 | 652 | 158 | 6 | N/R | 2 | 0.5 | 0 | 0.36 | 9.17 | 9.52 | 1.7 | N/S | N/S | N/S | N/S | N/S | N/S | N/S | N/S | N/S | N/S | N/S | N/S | N/S | N/S | N/S | N/S | N/S | N/S | N/S | N/S | N/S | N/S | N/S | N/S | N/S | N/S | N/S | N/S | N/S | N/S | N/S | N/S
2012-06-11 | 542 | 7 | 7.9 | 19.4 | 4 | <2 | 568 | 230 | 4 | N/R | 2 | 0.1 | 0 | 0.17 | 9.65 | 9.81 | 1.2 | 1.1 | N/S | N/S | N/S | N/S | N/S | 8000 | N/S | N/S | N/S | N/S | N/S | N/S | N/S | N/S | N/S | N/S | N/S | N/S | N/S | N/S | N/S | N/S | N/S | N/S | N/S | <6 | N/S | N/S | N/S | N/S | N/S
2012-06-12 | 360 | 6.9 | 7.5 | 19.4 | 4 | T/X | 642 | 164 | 4 | N/R | 2 | 0.2 | 0 | 0.12 | 9.98 | 10.11 | 1.7 | 1.5 | 127 | 140 | 1 | N/S | <5 | N/S | 84 | <0.005 | <0.05 | 0.013 | <0.001 | <0.005 | <0.005 | 0.1 | <0.02 | 0.015 | <0.2 | N/S | 0.008 | <0.005 | 0.001 | 0.02 | <0.05 | <0.001 | <0.1 | N/S | 57 | 19 | 226 | N/S | 6
2012-06-13 | 415 | 6.9 | 7.4 | 19.4 | 7 | 2 | 666 | 190 | 5 | N/R | 2 | 0.8 | 0 | 0.52 | 9.76 | 10.28 | 2 | 2 | N/S | N/S | N/S | N/S | N/S | N/S | N/S | N/S | N/S | N/S | N/S | N/S | N/S | N/S | N/S | N/S | N/S | N/S | N/S | N/S | N/S | N/S | N/S | N/S | N/S | N/S | N/S | N/S | N/S | N/S | N/S
2012-06-14 | 458 | 6.9 | 7.4 | 19.4 | 7 | 2 | 768 | 266 | 6 | N/R | 3 | 0.8 | 0 | 0.73 | 8 | 8.74 | 1.3 | 1.1 | N/S | N/S | N/S | <5 | N/S | N/S | N/S | N/S | N/S | N/S | N/S | N/S | N/S | N/S | N/S | N/S | N/S | N/S | N/S | N/S | N/S | N/S | N/S | N/S | N/S | N/S | N/S | N/S | N/S | N/S | N/S
2012-06-15 | 413 | 7 | 7.3 | 20.3 | 8 | <2 | 698 | 206 | 5 | N/R | 2 | 0.3 | 0 | 0.32 | 7.86 | 8.19 | 0.3 | N/S | N/S | N/S | N/S | N/S | N/S | N/S | N/S | N/S | N/S | N/S | N/S | N/S | N/S | N/S | N/S | N/S | N/S | N/S | N/S | N/S | N/S | N/S | N/S | N/S | N/S | N/S | N/S | N/S | N/S | N/S | N/S
2012-06-16 | 461 | 6.8 | 6.9 | 20.3 | 8 | <2 | 696 | 262 | 4 | N/R | 3 | 1 | 0 | 0.55 | 7.11 | 7.66 | 0.6 | N/S | N/S | N/S | N/S | N/S | N/S | N/S | N/S | N/S | N/S | N/S | N/S | N/S | N/S | N/S | N/S | N/S | N/S | N/S | N/S | N/S | N/S | N/S | N/S | N/S | N/S | N/S | N/S | N/S | N/S | N/S | N/S
2012-06-17 | 863 | 6.9 | 6.8 | 20.6 | 10 | 4 | 572 | 246 | 8 | N/R | 2 | 0.6 | 0 | 0.42 | 5.91 | 6.34 | 0.7 | N/S | N/S | N/S | N/S | N/S | N/S | N/S | N/S | N/S | N/S | N/S | N/S | N/S | N/S | N/S | N/S | N/S | N/S | N/S | N/S | N/S | N/S | N/S | N/S | N/S | N/S | N/S | N/S | N/S | N/S | N/S | N/S
2012-06-18 | 816 | 7.1 | 7.3 | 20.4 | 5 | 3 | 588 | 186 | 5 | N/R | 2 | 0.3 | 0 | 0.24 | 8.82 | 9.06 | 0.4 | 0.3 | N/S | N/S | N/S | N/S | N/S | 7800 | N/S | N/S | N/S | N/S | N/S | N/S | N/S | N/S | N/S | N/S | N/S | N/S | N/S | N/S | N/S | N/S | N/S | N/S | N/S | <6 | N/S | N/S | N/S | N/S | N/S
2012-06-19 | 748 | 6.8 | 7.1 | 20.4 | 5 | <2 | 600 | 186 | 5 | N/R | 2 | 0.2 | 0 | 0.21 | 7.77 | 7.98 | 0.3 | 0.3 | 125 | 134 | 0.8 | N/S | <5 | N/S | 74 | <0.005 | <0.05 | 0.015 | <0.001 | <0.005 | <0.005 | 0.1 | <0.02 | 0.03 | <0.2 | N/S | 0.008 | <0.005 | 0.001 | 0.01 | <0.05 | <0.001 | <0.1 | N/S | 54 | 17 | 210 | N/S | 7
2012-06-20 | 553 | 7 | 7.3 | 20.7 | 5 | 2 | 602 | 182 | 4 | N/R | 1 | 0.2 | 0 | 0.09 | 8.96 | 9.05 | 0.6 | 0.5 | N/S | N/S | N/S | N/S | N/S | N/S | N/S | N/S | N/S | N/S | N/S | N/S | N/S | N/S | N/S | N/S | N/S | N/S | N/S | N/S | N/S | N/S | N/S | N/S | N/S | N/S | N/S | N/S | N/S | N/S | N/S
2012-06-21 | 548 | 7.1 | 7 | 20.9 | 7 | 5 | 606 | 170 | 5 | N/R | 2 | 0.5 | 0 | 0.29 | 8.87 | 9.16 | 1.6 | 1.4 | N/S | N/S | N/S | <5 | N/S | N/S | N/S | N/S | N/S | N/S | N/S | N/S | N/S | N/S | N/S | N/S | N/S | N/S | N/S | N/S | N/S | N/S | N/S | N/S | N/S | N/S | N/S | N/S | N/S | N/S | N/S
2012-06-22 | 453 | 7 | 7.1 | 21.6 | 4 | <2 | 616 | 182 | 4 | N/R | 2 | 0.1 | 0 | 0.07 | 8.64 | 8.71 | 0.8 | N/S | N/S | N/S | N/S | N/S | N/S | N/S | N/S | N/S | N/S | N/S | N/S | N/S | N/S | N/S | N/S | N/S | N/S | N/S | N/S | N/S | N/S | N/S | N/S | N/S | N/S | N/S | N/S | N/S | N/S | N/S | N/S
2012-06-23 | 602 | 6.9 | 6.8 | 21.3 | 5 | 2 | 650 | 178 | 4 | N/R | 2 | 0.4 | 0 | 0.36 | 10.48 | 10.83 | 0.7 | N/S | N/S | N/S | N/S | N/S | N/S | N/S | N/S | N/S | N/S | N/S | N/S | N/S | N/S | N/S | N/S | N/S | N/S | N/S | N/S | N/S | N/S | N/S | N/S | N/S | N/S | N/S | N/S | N/S | N/S | N/S | N/S
2012-06-24 | 485 | 6.9 | 7.6 | 20.8 | 3 | <2 | 648 | 178 | 5 | N/R | 1 | 0.1 | 0 | 0.04 | 10.96 | 11 | 1.6 | N/S | N/S | N/S | N/S | N/S | N/S | N/S | N/S | N/S | N/S | N/S | N/S | N/S | N/S | N/S | N/S | N/S | N/S | N/S | N/S | N/S | N/S | N/S | N/S | N/S | N/S | N/S | N/S | N/S | N/S | N/S | N/S
2012-06-25 | 450 | 7.3 | 7.6 | 20.8 | 3 | <2 | 610 | 190 | 4 | N/R | 2 | 0.1 | 0 | 0.04 | 9.46 | 9.5 | 3 | 3 | N/S | N/S | N/S | N/S | N/S | 6600 | N/S | N/S | N/S | N/S | N/S | N/S | N/S | N/S | N/S | N/S | N/S | N/S | N/S | N/S | N/S | N/S | N/S | N/S | N/S | <6 | N/S | N/S | N/S | N/S | N/S
2012-06-26 | 450 | 7 | 6.7 | 20.4 | 5 | 2 | 646 | 188 | 5 | N/R | 2 | 0.5 | 0 | 0.28 | 9.96 | 10.24 | 2.9 | 3 | 123 | 131 | 0.9 | N/S | <5 | N/S | 87 | 0.006 | <0.05 | 0.012 | <0.001 | <0.005 | <0.005 | 0.1 | <0.02 | 0.017 | <0.2 | N/S | 0.007 | <0.005 | 0.001 | 0.02 | <0.05 | <0.001 | <0.1 | N/S | 54 | 18 | 214 | N/S | 6
2012-06-27 | 450 | 6.9 | 7.8 | 20.4 | 5 | <2 | 758 | 300 | 4 | N/R | 2 | 0.2 | 0 | 0.2 | 9.31 | 9.51 | 2.4 | 2.4 | N/S | N/S | N/S | N/S | N/S | N/S | N/S | N/S | N/S | N/S | N/S | N/S | N/S | N/S | N/S | N/S | N/S | N/S | N/S | N/S | N/S | N/S | N/S | N/S | N/S | N/S | N/S | N/S | N/S | N/S | N/S
2012-06-28 | 562 | 6.9 | 7.1 | 21.3 | T/X | 2 | 660 | 226 | 5 | N/R | 3 | 1.4 | 0 | 0.33 | 8.57 | 8.9 | 2.6 | 2.6 | N/S | N/S | N/S | <5 | N/S | N/S | N/S | N/S | N/S | N/S | N/S | N/S | N/S | N/S | N/S | N/S | N/S | N/S | N/S | N/S | N/S | N/S | N/S | N/S | N/S | N/S | N/S | N/S | N/S | N/S | N/S
2012-06-29 | 684 | 7.1 | 6.7 | 21.6 | 12 | 4 | 608 | 206 | 9 | N/R | 3 | 1.5 | 0 | 0.51 | 6.43 | 6.93 | 1.1 | N/S | N/S | N/S | N/S | N/S | N/S | N/S | N/S | N/S | N/S | N/S | N/S | N/S | N/S | N/S | N/S | N/S | N/S | N/S | N/S | N/S | N/S | N/S | N/S | N/S | N/S | N/S | N/S | N/S | N/S | N/S | N/S
2012-06-30 | 773 | 7 | 7 | 21.8 | 5 | <2 | 612 | 230 | 5 | N/R | 2 | 0.1 | 0 | 0.1 | 7.48 | 7.57 | 0.2 | N/S | N/S | N/S | N/S | N/S | N/S | N/S | N/S | N/S | N/S | N/S | N/S | N/S | N/S | N/S | N/S | N/S | N/S | N/S | N/S | N/S | N/S | N/S | N/S | N/S | N/S | N/S | N/S | N/S | N/S | N/S | N/S
2012-07-01 | 825 | 7 | 7.4 | 21.2 | 5 | 3 | 678 | 266 | 7 | N/R | 2 | 0.1 | 0 | 0.18 | 9.12 | 9.3 | 0.9 | N/S | N/S | N/S | N/S | N/S | N/S | N/S | N/S | N/S | N/S | N/S | N/S | N/S | N/S | N/S | N/S | N/S | N/S | N/S | N/S | N/S | N/S | N/S | N/S | N/S | N/S | N/S | N/S | N/S | N/S | N/S | N/S
2012-07-02 | 803 | 7.3 | 7.6 | 21.2 | 3 | <2 | 498 | 180 | 6 | N/R | 1 | 0.4 | 0 | 0.03 | 7.17 | 7.2 | 1.1 | N/S | N/S | N/S | N/S | N/S | N/S | 7900 | N/S | N/S | N/S | N/S | N/S | N/S | N/S | N/S | N/S | N/S | N/S | N/S | N/S | N/S | N/S | N/S | N/S | N/S | N/S | <6 | N/S | N/S | N/S | N/S | N/S
2012-07-03 | 815 | 6.9 | 7 | 21.2 | 5 | <2 | 538 | 190 | 6 | N/R | 2 | 0.5 | 0 | 0.19 | 8.22 | 8.41 | 0.9 | 0.8 | 103 | 104 | 0.7 | N/S | <5 | N/S | 64 | 0.005 | <0.05 | 0.014 | <0.001 | <0.005 | <0.005 | 0.1 | <0.02 | 0.023 | <0.2 | N/S | 0.005 | <0.005 | 0.001 | 0.02 | <0.05 | <0.001 | <0.1 | N/S | 48 | 15 | 186 | N/S | 5
2012-07-04 | 731 | 6.9 | 7.8 | 21.2 | 5 | 2 | 536 | 186 | 5 | N/R | 1 | 0.3 | 0 | 0.15 | 8.12 | 8.27 | 0.5 | N/S | N/S | N/S | N/S | N/S | N/S | N/S | N/S | N/S | N/S | N/S | N/S | N/S | N/S | N/S | N/S | N/S | N/S | N/S | N/S | N/S | N/S | N/S | N/S | N/S | N/S | N/S | N/S | N/S | N/S | N/S | N/S
2012-07-05 | 736 | 7 | 7.5 | 21.8 | 3 | <2 | 522 | 178 | 4 | N/R | 1 | 0.1 | 0 | 0.05 | 9.15 | 9.21 | 0.6 | N/S | N/S | N/S | N/S | <5 | N/S | N/S | N/S | N/S | N/S | N/S | N/S | N/S | N/S | N/S | N/S | N/S | N/S | N/S | N/S | N/S | N/S | N/S | N/S | N/S | N/S | N/S | N/S | N/S | N/S | N/S | N/S
2012-07-06 | 664 | 7.1 | 7.1 | 23.2 | 3 | <2 | 570 | 190 | 4 | N/R | 1 | 0.1 | 0 | 0.07 | 8.42 | 8.49 | 0.8 | N/S | N/S | N/S | N/S | N/S | N/S | N/S | N/S | N/S | N/S | N/S | N/S | N/S | N/S | N/S | N/S | N/S | N/S | N/S | N/S | N/S | N/S | N/S | N/S | N/S | N/S | N/S | N/S | N/S | N/S | N/S | N/S
2012-07-07 | 590 | 7.1 | 6.9 | 23.2 | 3 | <2 | 592 | 198 | 4 | N/R | 1 | 0.2 | 0 | 0.09 | 8.63 | 8.72 | 1 | N/S | N/S | N/S | N/S | N/S | N/S | N/S | N/S | N/S | N/S | N/S | N/S | N/S | N/S | N/S | N/S | N/S | N/S | N/S | N/S | N/S | N/S | N/S | N/S | N/S | N/S | N/S | N/S | N/S | N/S | N/S | N/S
2012-07-08 | 490 | 7.2 | 7.3 | 23.2 | 3 | <2 | 610 | 202 | 4 | N/R | 1 | 0.2 | 0 | 0.09 | 9.26 | 9.35 | 1.3 | N/S | N/S | N/S | N/S | N/S | N/S | N/S | N/S | N/S | N/S | N/S | N/S | N/S | N/S | N/S | N/S | N/S | N/S | N/S | N/S | N/S | N/S | N/S | N/S | N/S | N/S | N/S | N/S | N/S | N/S | N/S | N/S
2012-07-09 | 517 | 7.1 | 7.4 | 22.8 | 3 | <2 | 624 | 224 | 4 | N/R | 1 | 0.1 | 0 | 0.05 | 10.73 | 10.78 | 2.3 | 2 | N/S | N/S | N/S | N/S | N/S | 20000 | N/S | N/S | N/S | N/S | N/S | N/S | N/S | N/S | N/S | N/S | N/S | N/S | N/S | N/S | N/S | N/S | N/S | N/S | N/S | <6 | N/S | N/S | N/S | N/S | N/S
2012-07-10 | 408 | 7.2 | 7 | 22.9 | 3 | <2 | 614 | 206 | 4 | N/R | 1 | 0.1 | 0 | 0.05 | 9.43 | 9.48 | 1.9 | 1.7 | 131 | 121 | 1 | N/S | <5 | N/S | 73 | <0.005 | <0.05 | 0.012 | <0.001 | <0.005 | <0.005 | 0.1 | <0.02 | 0.009 | <0.2 | N/S | 0.006 | <0.005 | 0.001 | 0.03 | <0.05 | <0.001 | <0.1 | N/S | 54 | 19 | 215 | <0.1 | 6
2012-07-11 | 452 | 7.2 | 7.2 | 23.3 | 3 | <2 | 688 | 216 | <4 | N/R | 1 | <0.1 | 0 | 0.02 | 6.37 | 6.4 | 0.9 | 0.9 | N/S | N/S | N/S | N/S | N/S | N/S | N/S | N/S | N/S | N/S | N/S | N/S | N/S | N/S | N/S | N/S | N/S | N/S | N/S | N/S | N/S | N/S | N/S | N/S | N/S | N/S | N/S | N/S | N/S | N/S | N/S
2012-07-12 | 664 | 6.7 | 6.9 | 23.3 | 9 | <2 | 676 | 226 | 5 | N/R | 3 | 1.8 | 0 | 0.21 | 6.48 | 6.68 | 0.9 | 1 | N/S | N/S | N/S | <5 | N/S | N/S | N/S | N/S | N/S | N/S | N/S | N/S | N/S | N/S | N/S | N/S | N/S | N/S | N/S | N/S | N/S | N/S | N/S | N/S | N/S | N/S | N/S | N/S | N/S | N/S | N/S
2012-07-13 | 659 | 6.9 | 7.2 | 23.3 | 9 | 2 | 610 | 168 | 5 | N/R | 2 | 1.2 | 0 | 0.14 | 7.1 | 7.24 | 0.8 | N/S | N/S | N/S | N/S | N/S | N/S | N/S | N/S | N/S | N/S | N/S | N/S | N/S | N/S | N/S | N/S | N/S | N/S | N/S | N/S | N/S | N/S | N/S | N/S | N/S | N/S | N/S | N/S | N/S | N/S | N/S | N/S
2012-07-14 | 735 | 6.8 | 6.8 | 23 | 5 | 3 | 554 | 178 | 5 | N/R | 2 | 0.7 | 0 | 0.18 | 5.79 | 5.98 | 0.4 | N/S | N/S | N/S | N/S | N/S | N/S | N/S | N/S | N/S | N/S | N/S | N/S | N/S | N/S | N/S | N/S | N/S | N/S | N/S | N/S | N/S | N/S | N/S | N/S | N/S | N/S | N/S | N/S | N/S | N/S | N/S | N/S
2012-07-15 | 718 | 7.1 | 7.2 | 23 | <2 | <2 | 548 | 176 | 5 | N/R | 1 | 0.1 | 0 | 0.05 | 6.91 | 6.97 | 0.4 | N/S | N/S | N/S | N/S | N/S | N/S | N/S | N/S | N/S | N/S | N/S | N/S | N/S | N/S | N/S | N/S | N/S | N/S | N/S | N/S | N/S | N/S | N/S | N/S | N/S | N/S | N/S | N/S | N/S | N/S | N/S | N/S
2012-07-16 | 747 | 7 | 7.3 | 23.1 | <2 | <2 | 558 | 234 | 5 | N/R | 1 | 0.1 | 0 | 0.04 | 7.61 | 7.65 | 1.3 | 1.2 | N/S | N/S | N/S | N/S | N/S | 21000 | N/S | N/S | N/S | N/S | N/S | N/S | N/S | N/S | N/S | N/S | N/S | N/S | N/S | N/S | N/S | N/S | N/S | N/S | N/S | <6 | N/S | N/S | N/S | N/S | N/S
2012-07-17 | 675 | 6.9 | 7.3 | 23.1 | 3 | <2 | 556 | 298 | 4 | N/R | 1 | 0.3 | 0 | 0.05 | 6.47 | 6.52 | 1.1 | 1.1 | 110 | 94 | 0.8 | N/S | <5 | N/S | 60 | 0.005 | <0.05 | 0.012 | <0.001 | <0.005 | <0.005 | 0.1 | <0.02 | 0.017 | <0.2 | N/S | 0.006 | <0.005 | 0.001 | 0.02 | <0.05 | <0.001 | <0.1 | N/S | 45 | 15 | 177 | N/S | 5
2012-07-18 | 648 | 6.9 | 6.6 | 24.5 | 6 | <2 | 616 | 234 | 5 | N/R | 2 | 0.5 | 0 | 0.14 | 7.15 | 7.29 | 1.7 | 1.6 | N/S | N/S | N/S | N/S | N/S | N/S | N/S | N/S | N/S | N/S | N/S | N/S | N/S | N/S | N/S | N/S | N/S | N/S | N/S | N/S | N/S | N/S | N/S | N/S | N/S | N/S | N/S | N/S | N/S | N/S | N/S
2012-07-19 | 1081 | 6.8 | 7.1 | 24.2 | 6 | 2 | 438 | 148 | 5 | N/R | 2 | 0.7 | 0 | 0.08 | 3.55 | 3.64 | 1.1 | 1 | N/S | N/S | N/S | <5 | N/S | N/S | N/S | N/S | N/S | N/S | N/S | N/S | N/S | N/S | N/S | N/S | N/S | N/S | N/S | N/S | N/S | N/S | N/S | N/S | N/S | N/S | N/S | N/S | N/S | N/S | N/S
2012-07-20 | 525 | 6.7 | 7 | 24.2 | 5 | <2 | 546 | 154 | 4 | N/R | 2 | 0.8 | 0 | 0.12 | 5.6 | 5.71 | 0.6 | N/S | N/S | N/S | N/S | N/S | N/S | N/S | N/S | N/S | N/S | N/S | N/S | N/S | N/S | N/S | N/S | N/S | N/S | N/S | N/S | N/S | N/S | N/S | N/S | N/S | N/S | N/S | N/S | N/S | N/S | N/S | N/S
2012-07-21 | 763 | 7 | 7 | 24.2 | 5 | <2 | 684 | 262 | 4 | N/R | 2 | 0.6 | 0 | 0.28 | 8.47 | 8.75 | 1 | N/S | N/S | N/S | N/S | N/S | N/S | N/S | N/S | N/S | N/S | N/S | N/S | N/S | N/S | N/S | N/S | N/S | N/S | N/S | N/S | N/S | N/S | N/S | N/S | N/S | N/S | N/S | N/S | N/S | N/S | N/S | N/S
2012-07-22 | 915 | 7 | 7.6 | 24.2 | <2 | <2 | 540 | 222 | 5 | N/R | 1 | 0.1 | 0 | 0.04 | 6.7 | 6.74 | 1.3 | N/S | N/S | N/S | N/S | N/S | N/S | N/S | N/S | N/S | N/S | N/S | N/S | N/S | N/S | N/S | N/S | N/S | N/S | N/S | N/S | N/S | N/S | N/S | N/S | N/S | N/S | N/S | N/S | N/S | N/S | N/S | N/S
2012-07-23 | 860 | 7 | 7.6 | 24.1 | 3 | <2 | 622 | 292 | <4 | N/R | 1 | 0.1 | 0 | 0.04 | 7.72 | 7.76 | 1.6 | 1.5 | N/S | N/S | N/S | N/S | N/S | 38000 | N/S | N/S | N/S | N/S | N/S | N/S | N/S | N/S | N/S | N/S | N/S | N/S | N/S | N/S | N/S | N/S | N/S | N/S | N/S | <6 | N/S | N/S | N/S | N/S | N/S
2012-07-24 | 858 | 7 | 7.2 | 24.1 | 5 | <2 | 548 | 230 | <4 | N/R | 2 | 0.7 | 0 | 0.11 | 6.55 | 6.67 | 1.7 | 1.7 | 113 | 100 | 0.8 | N/S | <5 | N/S | 64 | <0.005 | <0.05 | 0.013 | <0.001 | <0.005 | <0.005 | 0.1 | <0.02 | 0.012 | <0.2 | N/S | 0.006 | <0.005 | 0.001 | 0.02 | <0.05 | <0.001 | <0.1 | N/S | 47 | 15 | 181 | N/S | 5
2012-07-25 | 924 | 7.1 | 7 | 23.7 | <2 | <2 | 472 | 202 | <4 | N/R | 1 | 0.1 | 0 | 0.04 | 6.6 | 6.65 | 1.5 | 1.4 | N/S | N/S | N/S | N/S | N/S | N/S | N/S | N/S | N/S | N/S | N/S | N/S | N/S | N/S | N/S | N/S | N/S | N/S | N/S | N/S | N/S | N/S | N/S | N/S | N/S | N/S | N/S | N/S | N/S | N/S | N/S
2012-07-26 | 1044 | 7.2 | 6.9 | 23.7 | 5 | <2 | 494 | 182 | <4 | N/R | 2 | 0.6 | 0 | 0.11 | 5.11 | 5.22 | 1.2 | 1.2 | N/S | N/S | N/S | <5 | N/S | N/S | N/S | N/S | N/S | N/S | N/S | N/S | N/S | N/S | N/S | N/S | N/S | N/S | N/S | N/S | N/S | N/S | N/S | N/S | N/S | N/S | N/S | N/S | N/S | N/S | N/S
2012-07-27 | 684 | 7.1 | 6.6 | 23.7 | 3 | <2 | 552 | 226 | <4 | N/R | 1 | 0.3 | 0 | 0.08 | 6.43 | 6.51 | 0.8 | N/S | N/S | N/S | N/S | N/S | N/S | N/S | N/S | N/S | N/S | N/S | N/S | N/S | N/S | N/S | N/S | N/S | N/S | N/S | N/S | N/S | N/S | N/S | N/S | N/S | N/S | N/S | N/S | N/S | N/S | N/S | N/S
2012-07-28 | 715 | 6.9 | 6.7 | 23.7 | <2 | <2 | 604 | 304 | <4 | N/R | 1 | 0.4 | 0 | 0.07 | 7.92 | 7.99 | 1.2 | N/S | N/S | N/S | N/S | N/S | N/S | N/S | N/S | N/S | N/S | N/S | N/S | N/S | N/S | N/S | N/S | N/S | N/S | N/S | N/S | N/S | N/S | N/S | N/S | N/S | N/S | N/S | N/S | N/S | N/S | N/S | N/S
2012-07-29 | 662 | 7 | 7.4 | 23.4 | 3 | <2 | 512 | 196 | 4 | N/R | 1 | 0.2 | 0 | 0.05 | 8.37 | 8.42 | 1.5 | N/S | N/S | N/S | N/S | N/S | N/S | N/S | N/S | N/S | N/S | N/S | N/S | N/S | N/S | N/S | N/S | N/S | N/S | N/S | N/S | N/S | N/S | N/S | N/S | N/S | N/S | N/S | N/S | N/S | N/S | N/S | N/S
2012-07-30 | 481 | 7.2 | 7.2 | 23.9 | <2 | <2 | 584 | 214 | <4 | N/R | 1 | 0.2 | 0 | 0.06 | 10.3 | 10.36 | 2.3 | 2.1 | N/S | N/S | N/S | N/S | N/S | 10000 | N/S | N/S | N/S | N/S | N/S | N/S | N/S | N/S | N/S | N/S | N/S | N/S | N/S | N/S | N/S | N/S | N/S | N/S | N/S | <6 | N/S | N/S | N/S | N/S | N/S
2012-07-31 | 605 | 7 | 6.8 | 24.8 | 4 | <2 | 644 | 258 | 5 | N/R | 2 | 0.5 | 0 | 0.12 | 8.58 | 8.7 | 2.8 | 2.7 | 115 | 114 | 0.8 | N/S | <5 | N/S | 71 | 0.005 | <0.05 | 0.053 | <0.001 | <0.005 | <0.005 | 0.1 | <0.02 | 0.011 | <0.2 | N/S | 0.008 | <0.005 | 0.001 | 0.03 | <0.05 | <0.001 | <0.1 | N/S | 53 | 18 | 208 | N/S | 6
2012-08-01 | 589 | 6.9 | 7 | 24.8 | 3 | <2 | 570 | 176 | <4 | N/R | 2 | 0.4 | 0 | 0.13 | 7.36 | 7.49 | 1.7 | 1.6 | N/S | N/S | N/S | N/S | N/S | N/S | N/S | N/S | N/S | N/S | N/S | N/S | N/S | N/S | N/S | N/S | N/S | N/S | N/S | N/S | N/S | N/S | N/S | N/S | N/S | N/S | N/S | N/S | N/S | N/S | N/S
2012-08-02 | 548 | 7.1 | 6.7 | 25.3 | 3 | <2 | 648 | 236 | <4 | N/R | 1 | 0.3 | 0 | 0.08 | 7.45 | 7.53 | 1.9 | 1.9 | N/S | N/S | N/S | <5 | N/S | N/S | N/S | N/S | N/S | N/S | N/S | N/S | N/S | N/S | N/S | N/S | N/S | N/S | N/S | N/S | N/S | N/S | N/S | N/S | N/S | N/S | N/S | N/S | N/S | N/S | N/S
2012-08-03 | 474 | 7.3 | 7 | 24.9 | <2 | <2 | 594 | 148 | <4 | N/R | 1 | 0.1 | 0 | 0.02 | 7.39 | 7.41 | 2.3 | N/S | N/S | N/S | N/S | N/S | N/S | N/S | N/S | N/S | N/S | N/S | N/S | N/S | N/S | N/S | N/S | N/S | N/S | N/S | N/S | N/S | N/S | N/S | N/S | N/S | N/S | N/S | N/S | N/S | N/S | N/S | N/S
2012-08-04 | 715 | 6.8 | 6.9 | 24.9 | 5 | <2 | 588 | 160 | 4 | N/R | 2 | 1.1 | 0 | 0.09 | 6.88 | 6.97 | 2.5 | N/S | N/S | N/S | N/S | N/S | N/S | N/S | N/S | N/S | N/S | N/S | N/S | N/S | N/S | N/S | N/S | N/S | N/S | N/S | N/S | N/S | N/S | N/S | N/S | N/S | N/S | N/S | N/S | N/S | N/S | N/S | N/S
2012-08-05 | 1046 | 7 | 7.1 | 24.6 | 10 | 2 | 460 | 160 | 4 | N/R | 2 | 1 | 0 | 0.17 | 6.12 | 6.29 | 0.8 | N/S | N/S | N/S | N/S | N/S | N/S | N/S | N/S | N/S | N/S | N/S | N/S | N/S | N/S | N/S | N/S | N/S | N/S | N/S | N/S | N/S | N/S | N/S | N/S | N/S | N/S | N/S | N/S | N/S | N/S | N/S | N/S
2012-08-06 | 908 | 6.9 | 7.5 | 24.2 | 6 | <2 | 444 | 140 | 4 | N/R | 1 | 0.3 | 0 | 0.07 | 6.59 | 6.66 | 1.1 | 0.9 | N/S | N/S | N/S | N/S | N/S | 42000 | N/S | N/S | N/S | N/S | N/S | N/S | N/S | N/S | N/S | N/S | N/S | N/S | N/S | N/S | N/S | N/S | N/S | N/S | N/S | <6 | N/S | N/S | N/S | N/S | N/S
2012-08-07 | 758 | 7 | 7 | 24.2 | 4 | <2 | 544 | 222 | <4 | N/R | 1 | 0.6 | 0 | 0.08 | 5.11 | 5.19 | 0.7 | 0.7 | 112 | 93 | 0.6 | N/S | <5 | N/S | 54 | <0.005 | <0.05 | 0.014 | <0.001 | <0.005 | <0.005 | 0.1 | <0.02 | 0.019 | <0.2 | N/S | 0.006 | 0.006 | <0.001 | 0.02 | <0.05 | <0.001 | <0.1 | N/S | 45 | 14 | 175 | <0.1 | 5
2012-08-08 | 482 | 7.1 | 7 | 24.2 | <2 | <2 | 632 | 222 | 4 | N/R | 1 | 0.1 | 0 | 0.02 | 7.58 | 7.61 | 0.7 | 0.6 | N/S | N/S | N/S | N/S | N/S | N/S | N/S | N/S | N/S | N/S | N/S | N/S | N/S | N/S | N/S | N/S | N/S | N/S | N/S | N/S | N/S | N/S | N/S | N/S | N/S | N/S | N/S | N/S | N/S | N/S | N/S
2012-08-09 | 626 | 7 | 7.2 | 24.6 | 3 | <2 | 598 | 188 | 5 | N/R | 1 | 0.3 | 0 | 0.06 | 7.41 | 7.47 | 1.7 | 1.6 | N/S | N/S | N/S | <5 | N/S | N/S | N/S | N/S | N/S | N/S | N/S | N/S | N/S | N/S | N/S | N/S | N/S | N/S | N/S | N/S | N/S | N/S | N/S | N/S | N/S | N/S | N/S | N/S | N/S | N/S | N/S
2012-08-10 | 859 | 7 | 6.6 | 24.6 | 8 | 2 | 446 | 120 | 5 | N/R | 4 | 2.7 | 0 | 0.16 | 4.19 | 4.35 | 1.4 | N/S | N/S | N/S | N/S | N/S | N/S | N/S | N/S | N/S | N/S | N/S | N/S | N/S | N/S | N/S | N/S | N/S | N/S | N/S | N/S | N/S | N/S | N/S | N/S | N/S | N/S | N/S | N/S | N/S | N/S | N/S | N/S
2012-08-11 | 874 | 6.9 | 7.1 | 22.6 | 7 | <2 | 490 | 152 | 6 | N/R | 2 | 0.5 | 0 | 0.1 | 5.66 | 5.77 | 0.3 | N/S | N/S | N/S | N/S | N/S | N/S | N/S | N/S | N/S | N/S | N/S | N/S | N/S | N/S | N/S | N/S | N/S | N/S | N/S | N/S | N/S | N/S | N/S | N/S | N/S | N/S | N/S | N/S | N/S | N/S | N/S | N/S
2012-08-12 | 897 | 7 | 7.6 | 22.6 | 3 | T/X | 450 | 162 | 4 | N/R | 1 | 0.2 | 0 | 0.04 | 5.42 | 5.46 | 0.4 | N/S | N/S | N/S | N/S | N/S | N/S | N/S | N/S | N/S | N/S | N/S | N/S | N/S | N/S | N/S | N/S | N/S | N/S | N/S | N/S | N/S | N/S | N/S | N/S | N/S | N/S | N/S | N/S | N/S | N/S | N/S | N/S
2012-08-13 | 675 | 7.1 | 7.7 | 22 | 4 | <2 | 500 | 168 | 4 | N/R | 2 | 0.8 | 0 | 0.09 | 6.34 | 6.43 | 1.1 | 1 | N/S | N/S | N/S | N/S | N/S | 36000 | N/S | N/S | N/S | N/S | N/S | N/S | N/S | N/S | N/S | N/S | N/S | N/S | N/S | N/S | N/S | N/S | N/S | N/S | N/S | <6 | N/S | N/S | N/S | N/S | N/S
2012-08-14 | 766 | 7 | 6.8 | 22 | 4 | <2 | 490 | 160 | 4 | N/R | 2 | 0.9 | 0 | 0.09 | 5.23 | 5.31 | 0.8 | 0.7 | 106 | 99 | 0.7 | N/S | <5 | N/S | 51 | <0.005 | <0.05 | 0.013 | <0.001 | <0.005 | <0.005 | 0.1 | <0.02 | 0.014 | <0.2 | N/S | 0.005 | 0.005 | <0.001 | 0.02 | <0.05 | <0.001 | <0.1 | N/S | 42 | 13 | 163 | N/S | 5
2012-08-15 | 534 | 7.1 | 6.6 | 22.7 | 7 | <2 | 552 | 142 | <4 | N/R | 2 | 0.2 | 0 | 0.06 | 7.37 | 7.44 | 0.9 | 0.8 | N/S | N/S | N/S | N/S | N/S | N/S | N/S | N/S | N/S | N/S | N/S | N/S | N/S | N/S | N/S | N/S | N/S | N/S | N/S | N/S | N/S | N/S | N/S | N/S | N/S | N/S | N/S | N/S | N/S | N/S | N/S
2012-08-16 | 752 | 6.9 | 6.4 | 22.7 | 12 | <2 | 548 | 76 | 5 | N/R | 3 | 1.4 | 0 | 0.16 | 7.43 | 7.6 | 1.9 | 1.8 | N/S | N/S | N/S | <5 | N/S | N/S | N/S | N/S | N/S | N/S | N/S | N/S | N/S | N/S | N/S | N/S | N/S | N/S | N/S | N/S | N/S | N/S | N/S | N/S | N/S | N/S | N/S | N/S | N/S | N/S | N/S
2012-08-17 | 602 | 6.9 | 7.2 | 22.7 | 4 | <2 | 524 | 148 | <4 | N/R | 2 | 0.3 | 0 | 0.07 | 8.87 | 8.93 | 1.2 | N/S | N/S | N/S | N/S | N/S | N/S | N/S | N/S | N/S | N/S | N/S | N/S | N/S | N/S | N/S | N/S | N/S | N/S | N/S | N/S | N/S | N/S | N/S | N/S | N/S | N/S | N/S | N/S | N/S | N/S | N/S | N/S
2012-08-18 | 522 | 6.8 | 7.2 | 23 | 3 | <2 | 598 | 166 | <4 | N/R | 1 | 0.2 | 0 | 0.05 | 10.26 | 10.31 | 1.9 | N/S | N/S | N/S | N/S | N/S | N/S | N/S | N/S | N/S | N/S | N/S | N/S | N/S | N/S | N/S | N/S | N/S | N/S | N/S | N/S | N/S | N/S | N/S | N/S | N/S | N/S | N/S | N/S | N/S | N/S | N/S | N/S
2012-08-19 | 451 | 7.2 | 7.1 | 23 | 3 | <2 | 646 | 204 | <4 | N/R | 1 | 0.2 | 0 | 0.05 | 11.46 | 11.51 | 2.8 | N/S | N/S | N/S | N/S | N/S | N/S | N/S | N/S | N/S | N/S | N/S | N/S | N/S | N/S | N/S | N/S | N/S | N/S | N/S | N/S | N/S | N/S | N/S | N/S | N/S | N/S | N/S | N/S | N/S | N/S | N/S | N/S
2012-08-20 | 544 | 7.1 | 7.1 | 23 | 4 | <2 | 632 | 194 | <4 | N/R | 2 | 0.3 | 0 | 0.08 | 12.85 | 12.93 | 3.2 | 2.9 | N/S | N/S | N/S | N/S | N/S | 29000 | N/S | N/S | N/S | N/S | N/S | N/S | N/S | N/S | N/S | N/S | N/S | N/S | N/S | N/S | N/S | N/S | N/S | N/S | N/S | <6 | N/S | N/S | N/S | N/S | N/S
2012-08-21 | 468 | 7.2 | 7.1 | 23.2 | 3 | <2 | 568 | 170 | 4 | N/R | 1 | 0.2 | 0 | 0.05 | 10.46 | 10.51 | 2 | 2.1 | 115 | 119 | 0.8 | N/S | <5 | N/S | 67 | <0.005 | <0.05 | 0.015 | <0.001 | <0.005 | <0.005 | 0.1 | <0.02 | 0.008 | <0.2 | N/S | 0.006 | 0.009 | <0.001 | 0.02 | <0.05 | <0.001 | <0.1 | N/S | 53 | 17 | 207 | N/S | 6
2012-08-22 | 403 | 7.3 | 6.7 | 23.6 | 5 | <2 | 616 | 176 | 4 | N/R | 2 | 0.7 | 0 | 0.16 | 10.89 | 11.05 | 2.6 | 2.5 | N/S | N/S | N/S | N/S | N/S | N/S | N/S | N/S | N/S | N/S | N/S | N/S | N/S | N/S | N/S | N/S | N/S | N/S | N/S | N/S | N/S | N/S | N/S | N/S | N/S | N/S | N/S | N/S | N/S | N/S | N/S
2012-08-23 | 424 | 7.3 | 6.8 | 24.2 | 8 | 2 | 632 | 150 | 6 | N/R | 2 | 1.3 | 0 | 0.16 | 9.99 | 10.15 | 3 | 2.9 | N/S | N/S | N/S | <5 | N/S | N/S | N/S | N/S | N/S | N/S | N/S | N/S | N/S | N/S | N/S | N/S | N/S | N/S | N/S | N/S | N/S | N/S | N/S | N/S | N/S | N/S | N/S | N/S | N/S | N/S | N/S
2012-08-24 | 525 | 7.3 | 7 | 24.4 | 3 | <2 | 638 | 186 | 4 | N/R | 2 | 0.2 | 0 | 0.06 | 10.1 | 10.16 | 1.3 | N/S | N/S | N/S | N/S | N/S | N/S | N/S | N/S | N/S | N/S | N/S | N/S | N/S | N/S | N/S | N/S | N/S | N/S | N/S | N/S | N/S | N/S | N/S | N/S | N/S | N/S | N/S | N/S | N/S | N/S | N/S | N/S
2012-08-25 | 618 | 7 | 7.2 | 24.4 | 5 | <2 | 600 | 262 | 4 | N/R | 2 | 0.4 | 0 | 0.11 | 10.5 | 10.61 | 1.2 | N/S | N/S | N/S | N/S | N/S | N/S | N/S | N/S | N/S | N/S | N/S | N/S | N/S | N/S | N/S | N/S | N/S | N/S | N/S | N/S | N/S | N/S | N/S | N/S | N/S | N/S | N/S | N/S | N/S | N/S | N/S | N/S
2012-08-26 | 684 | 7.2 | 7.2 | 24.4 | 9 | T/X | 586 | 238 | 5 | N/R | 2 | 0.9 | 0 | 0.11 | 8.78 | 8.89 | 2 | N/S | N/S | N/S | N/S | N/S | N/S | N/S | N/S | N/S | N/S | N/S | N/S | N/S | N/S | N/S | N/S | N/S | N/S | N/S | N/S | N/S | N/S | N/S | N/S | N/S | N/S | N/S | N/S | N/S | N/S | N/S | N/S
2012-08-27 | 1225 | 6.8 | 7.9 | 24.4 | 7 | T/X | 484 | 140 | 4 | N/R | 1 | 0.5 | 0 | 0.06 | 8.53 | 8.59 | 1.1 | 0.9 | N/S | N/S | N/S | N/S | N/S | 11000 | N/S | N/S | N/S | N/S | N/S | N/S | N/S | N/S | N/S | N/S | N/S | N/S | N/S | N/S | N/S | N/S | N/S | N/S | N/S | <6 | N/S | N/S | N/S | N/S | N/S
2012-08-28 | 1060 | 7.1 | 7.8 | 22.6 | <2 | <2 | 652 | 260 | <4 | N/R | 1 | <0.1 | 0 | 0.02 | 7.56 | 7.58 | 1.2 | 1.1 | 144 | 135 | 0.6 | N/S | <5 | N/S | 70 | 0.009 | <0.05 | 0.02 | <0.001 | <0.005 | <0.005 | 0.1 | <0.02 | 0.011 | <0.2 | N/S | 0.006 | 0.009 | 0.001 | 0.02 | <0.05 | <0.001 | <0.1 | N/S | 57 | 20 | 226 | N/S | 5
2012-08-29 | 1108 | 7 | 7.2 | 22.7 | <2 | 3 | 524 | 166 | 4 | N/R | 1 | 0.1 | 0 | 0.02 | 5.88 | 5.89 | 1 | 0.9 | N/S | N/S | N/S | N/S | N/S | N/S | N/S | N/S | N/S | N/S | N/S | N/S | N/S | N/S | N/S | N/S | N/S | N/S | N/S | N/S | N/S | N/S | N/S | N/S | N/S | N/S | N/S | N/S | N/S | N/S | N/S
2012-08-30 | 1153 | 6.7 | 7.7 | 22.7 | <2 | <2 | 482 | 166 | <4 | N/R | 1 | 0.1 | 0 | 0.02 | 5.35 | 5.37 | 0.7 | 0.6 | N/S | N/S | N/S | <5 | N/S | N/S | N/S | N/S | N/S | N/S | N/S | N/S | N/S | N/S | N/S | N/S | N/S | N/S | N/S | N/S | N/S | N/S | N/S | N/S | N/S | N/S | N/S | N/S | N/S | N/S | N/S
2012-08-31 | 688 | 6.8 | 7.8 | 22.9 | 3 | <2 | 670 | 316 | <4 | N/R | 1 | 0.1 | 0 | 0.02 | 5.63 | 5.65 | 0.7 | N/S | N/S | N/S | N/S | N/S | N/S | N/S | N/S | N/S | N/S | N/S | N/S | N/S | N/S | N/S | N/S | N/S | N/S | N/S | N/S | N/S | N/S | N/S | N/S | N/S | N/S | N/S | N/S | N/S | N/S | N/S | N/S
2012-09-01 | 598 | 7.3 | 7.2 | 22.9 | <2 | <2 | 844 | 402 | <4 | N/R | 1 | 0.1 | 0 | 0.02 | 7.72 | 7.74 | 1 | N/S | N/S | N/S | N/S | N/S | N/S | N/S | N/S | N/S | N/S | N/S | N/S | N/S | N/S | N/S | N/S | N/S | N/S | N/S | N/S | N/S | N/S | N/S | N/S | N/S | N/S | N/S | N/S | N/S | N/S | N/S | N/S
2012-09-02 | 539 | 7.2 | 7.2 | 22.9 | <2 | <2 | 858 | 396 | <4 | N/R | 1 | 0.1 | 0 | 0.02 | 9.01 | 9.03 | 2.5 | N/S | N/S | N/S | N/S | N/S | N/S | N/S | N/S | N/S | N/S | N/S | N/S | N/S | N/S | N/S | N/S | N/S | N/S | N/S | N/S | N/S | N/S | N/S | N/S | N/S | N/S | N/S | N/S | N/S | N/S | N/S | N/S
2012-09-03 | 468 | 7.2 | 7.3 | 24 | <2 | <2 | 768 | 320 | <4 | N/R | 1 | 0.1 | 0 | 0.02 | 11.01 | 11.03 | 2.8 | 2.9 | N/S | N/S | N/S | N/S | N/S | N/S | N/S | N/S | N/S | N/S | N/S | N/S | N/S | N/S | N/S | N/S | N/S | N/S | N/S | N/S | N/S | N/S | N/S | N/S | N/S | N/S | N/S | N/S | N/S | N/S | N/S
2012-09-04 | 969 | 7.1 | 7.1 | 24 | 5 | <2 | 678 | 288 | <4 | N/R | 2 | 0.7 | 0 | 0.12 | 8.72 | 8.84 | 2.1 | 2 | 120 | 116 | 0.7 | N/S | <5 | 12000 | 77 | 0.005 | <0.05 | 0.015 | <0.001 | <0.005 | <0.005 | <0.1 | <0.02 | 0.013 | <0.2 | N/S | 0.005 | 0.007 | 0.001 | 0.02 | <0.05 | <0.001 | <0.1 | <6 | 51 | 17 | 202 | 0.1 | 5
2012-09-05 | 910 | 7 | 7.1 | 23.9 | <2 | <2 | 498 | 128 | <4 | N/R | 1 | 0.1 | 0 | 0.05 | 6 | 6.05 | 0.8 | 0.7 | N/S | N/S | N/S | N/S | N/S | N/S | N/S | N/S | N/S | N/S | N/S | N/S | N/S | N/S | N/S | N/S | N/S | N/S | N/S | N/S | N/S | N/S | N/S | N/S | N/S | N/S | N/S | N/S | N/S | N/S | N/S
2012-09-06 | 742 | 7 | 7.4 | 23.9 | <2 | <2 | 488 | 156 | <4 | N/R | 1 | 0.2 | 0 | 0.04 | 6.41 | 6.45 | 1.2 | 1.1 | N/S | N/S | N/S | <5 | N/S | N/S | N/S | N/S | N/S | N/S | N/S | N/S | N/S | N/S | N/S | N/S | N/S | N/S | N/S | N/S | N/S | N/S | N/S | N/S | N/S | N/S | N/S | N/S | N/S | N/S | N/S
2012-09-07 | 682 | 7 | 7.4 | 23.9 | 3 | T/X | 516 | 132 | <4 | N/R | 1 | 0.1 | 0 | 0.02 | 6.09 | 6.12 | 0.8 | N/S | N/S | N/S | N/S | N/S | N/S | N/S | N/S | N/S | N/S | N/S | N/S | N/S | N/S | N/S | N/S | N/S | N/S | N/S | N/S | N/S | N/S | N/S | N/S | N/S | N/S | N/S | N/S | N/S | N/S | N/S | N/S
2012-09-08 | 517 | 7.1 | 7.7 | 23.2 | <2 | <2 | 560 | 174 | <4 | N/R | 1 | 0.1 | 0 | 0.02 | 6.77 | 6.79 | 0.9 | N/S | N/S | N/S | N/S | N/S | N/S | N/S | N/S | N/S | N/S | N/S | N/S | N/S | N/S | N/S | N/S | N/S | N/S | N/S | N/S | N/S | N/S | N/S | N/S | N/S | N/S | N/S | N/S | N/S | N/S | N/S | N/S
2012-09-09 | 755 | 6.9 | 7.2 | 23.2 | 6 | <2 | 538 | 148 | 4 | N/R | 1 | 0.3 | 0 | 0.11 | 6.44 | 6.55 | 1.2 | N/S | N/S | N/S | N/S | N/S | N/S | N/S | N/S | N/S | N/S | N/S | N/S | N/S | N/S | N/S | N/S | N/S | N/S | N/S | N/S | N/S | N/S | N/S | N/S | N/S | N/S | N/S | N/S | N/S | N/S | N/S | N/S
2012-09-10 | 510 | 7.3 | 7.8 | 23.2 | <2 | T/X | 530 | 134 | <4 | N/R | 1 | 0.1 | 0 | 0.02 | 6.89 | 6.9 | 1.1 | 1.1 | N/S | N/S | N/S | N/S | N/S | 14000 | N/S | N/S | N/S | N/S | N/S | N/S | N/S | N/S | N/S | N/S | N/S | N/S | N/S | N/S | N/S | N/S | N/S | N/S | N/S | <6 | N/S | N/S | N/S | N/S | N/S
2012-09-11 | 510 | 7.2 | 7.5 | 23.2 | <2 | <2 | 650 | 256 | <4 | N/R | 1 | 0.1 | 0 | 0.02 | 6.66 | 6.68 | 1.7 | 1.7 | 137 | 125 | 0.9 | N/S | <5 | N/S | 78 | <0.005 | <0.05 | 0.015 | <0.001 | <0.005 | <0.005 | 0.1 | <0.02 | 0.004 | <0.2 | N/S | 0.006 | <0.005 | 0.001 | 0.02 | <0.05 | <0.001 | <0.1 | N/S | 52 | 18 | 206 | N/S | 5
2012-09-12 | 529 | 7.2 | 7.3 | 23.2 | <2 | <2 | 584 | 144 | <4 | N/R | 1 | 0.1 | 0 | 0.03 | 8.1 | 8.13 | 1.9 | 1.8 | N/S | N/S | N/S | N/S | N/S | N/S | N/S | N/S | N/S | N/S | N/S | N/S | N/S | N/S | N/S | N/S | N/S | N/S | N/S | N/S | N/S | N/S | N/S | N/S | N/S | N/S | N/S | N/S | N/S | N/S | N/S
2012-09-13 | 495 | 7.1 | 7.3 | 23.2 | 3 | <2 | 650 | 240 | <4 | N/R | 1 | 0.1 | 0 | 0.02 | 7.37 | 7.39 | 1.8 | 1.7 | N/S | N/S | N/S | <5 | N/S | N/S | N/S | N/S | N/S | N/S | N/S | N/S | N/S | N/S | N/S | N/S | N/S | N/S | N/S | N/S | N/S | N/S | N/S | N/S | N/S | N/S | N/S | N/S | N/S | N/S | N/S
2012-09-14 | 467 | 7.2 | 7.3 | 23.3 | 3 | <2 | 582 | 152 | 4 | N/R | 1 | 0.1 | 0 | 0.02 | 6.82 | 6.84 | 1.2 | N/S | N/S | N/S | N/S | N/S | N/S | N/S | N/S | N/S | N/S | N/S | N/S | N/S | N/S | N/S | N/S | N/S | N/S | N/S | N/S | N/S | N/S | N/S | N/S | N/S | N/S | N/S | N/S | N/S | N/S | N/S | N/S
2012-09-15 | 434 | 7.1 | 7.3 | 23.2 | <2 | T/X | 586 | 126 | <4 | N/R | 1 | 0.1 | 0 | 0.02 | 7.37 | 7.39 | 1.1 | N/S | N/S | N/S | N/S | N/S | N/S | N/S | N/S | N/S | N/S | N/S | N/S | N/S | N/S | N/S | N/S | N/S | N/S | N/S | N/S | N/S | N/S | N/S | N/S | N/S | N/S | N/S | N/S | N/S | N/S | N/S | N/S
2012-09-16 | 472 | 7.2 | 7.4 | 23.3 | 3 | <2 | 594 | 158 | <4 | N/R | 1 | 0.1 | 0 | 0.03 | 9.26 | 9.3 | 1.7 | N/S | N/S | N/S | N/S | N/S | N/S | N/S | N/S | N/S | N/S | N/S | N/S | N/S | N/S | N/S | N/S | N/S | N/S | N/S | N/S | N/S | N/S | N/S | N/S | N/S | N/S | N/S | N/S | N/S | N/S | N/S | N/S
2012-09-17 | 490 | 7.3 | 7.4 | 23.2 | 3 | <2 | 568 | 136 | <4 | N/R | 1 | 0.2 | 0 | 0.03 | 9.35 | 9.38 | 2.2 | 2.2 | N/S | N/S | N/S | N/S | N/S | 11000 | N/S | N/S | N/S | N/S | N/S | N/S | N/S | N/S | N/S | N/S | N/S | N/S | N/S | N/S | N/S | N/S | N/S | N/S | N/S | <6 | N/S | N/S | N/S | N/S | N/S
2012-09-18 | 674 | 7 | 7.3 | 22.7 | 7 | <2 | 530 | 142 | <4 | N/R | 2 | 0.7 | 0 | 0.15 | 5.86 | 6.01 | 1.5 | 1.4 | 127 | 116 | 0.8 | N/S | <5 | N/S | 73 | <0.005 | <0.05 | 0.016 | <0.001 | <0.005 | <0.005 | 0.1 | <0.02 | 0.012 | <0.2 | N/S | 0.005 | 0.006 | 0.001 | 0.03 | <0.05 | <0.001 | <0.1 | N/S | 49 | 16 | 190 | N/S | 6
2012-09-19 | 507 | 7.2 | 7.8 | 22.7 | 3 | <2 | 530 | 136 | <4 | N/R | 1 | 0.1 | 0 | 0.03 | 6.64 | 6.67 | 1.3 | 1.2 | N/S | N/S | N/S | N/S | N/S | N/S | N/S | N/S | N/S | N/S | N/S | N/S | N/S | N/S | N/S | N/S | N/S | N/S | N/S | N/S | N/S | N/S | N/S | N/S | N/S | N/S | N/S | N/S | N/S | N/S | N/S
2012-09-20 | 452 | 7.1 | 7.3 | 21.8 | 6 | <2 | 558 | 136 | <4 | N/R | 1 | 0.2 | 0 | 0.06 | 7.93 | 7.99 | 1.2 | 1.1 | N/S | N/S | N/S | <5 | N/S | N/S | N/S | N/S | N/S | N/S | N/S | N/S | N/S | N/S | N/S | N/S | N/S | N/S | N/S | N/S | N/S | N/S | N/S | N/S | N/S | N/S | N/S | N/S | N/S | N/S | N/S
2012-09-21 | 427 | 7.3 | 7.3 | 21.8 | <2 | <2 | 600 | 162 | <4 | N/R | 1 | 0.2 | 0 | 0.07 | 9.69 | 9.76 | 1.4 | N/S | N/S | N/S | N/S | N/S | N/S | N/S | N/S | N/S | N/S | N/S | N/S | N/S | N/S | N/S | N/S | N/S | N/S | N/S | N/S | N/S | N/S | N/S | N/S | N/S | N/S | N/S | N/S | N/S | N/S | N/S | N/S
2012-09-22 | 501 | 7 | 7.2 | 21.9 | 7 | <2 | 556 | 152 | <4 | N/R | 2 | 0.7 | 0 | 0.23 | 8.49 | 8.72 | 1.8 | N/S | N/S | N/S | N/S | N/S | N/S | N/S | N/S | N/S | N/S | N/S | N/S | N/S | N/S | N/S | N/S | N/S | N/S | N/S | N/S | N/S | N/S | N/S | N/S | N/S | N/S | N/S | N/S | N/S | N/S | N/S | N/S
2012-09-23 | 535 | 7 | 7.8 | 21.7 | 3 | <2 | 602 | 180 | <4 | N/R | 1 | 0.1 | 0 | 0.02 | 9.01 | 9.02 | 1.6 | N/S | N/S | N/S | N/S | N/S | N/S | N/S | N/S | N/S | N/S | N/S | N/S | N/S | N/S | N/S | N/S | N/S | N/S | N/S | N/S | N/S | N/S | N/S | N/S | N/S | N/S | N/S | N/S | N/S | N/S | N/S | N/S
2012-09-24 | 399 | 7.1 | 8.1 | 21.2 | 4 | <2 | 606 | 188 | <4 | N/R | 1 | 0.1 | 0 | 0.02 | 9.65 | 9.67 | 2.2 | 2.2 | N/S | N/S | N/S | N/S | N/S | 7400 | N/S | N/S | N/S | N/S | N/S | N/S | N/S | N/S | N/S | N/S | N/S | N/S | N/S | N/S | N/S | N/S | N/S | N/S | N/S | <6 | N/S | N/S | N/S | N/S | N/S
2012-09-25 | 427 | 7.2 | 8 | 21.2 | 4 | <2 | 594 | 176 | <4 | N/R | 1 | 0.1 | 0 | 0.06 | 9.57 | 9.63 | 2.2 | 2.1 | 123 | 126 | 1 | N/S | 5 | N/S | 81 | <0.005 | <0.05 | 0.016 | <0.001 | <0.005 | <0.005 | 0.1 | <0.02 | 0.005 | <0.2 | N/S | 0.006 | 0.005 | 0.001 | 0.02 | <0.05 | <0.001 | <0.1 | N/S | 55 | 17 | 211 | N/S | 5
2012-09-26 | 401 | 7 | 7.1 | 21.2 | 3 | <2 | 628 | 270 | 5 | N/R | 2 | 0.2 | 0 | 0.07 | 9.62 | 9.68 | 1.8 | 1.8 | N/S | N/S | N/S | N/S | N/S | N/S | N/S | N/S | N/S | N/S | N/S | N/S | N/S | N/S | N/S | N/S | N/S | N/S | N/S | N/S | N/S | N/S | N/S | N/S | N/S | N/S | N/S | N/S | N/S | N/S | N/S
2012-09-27 | 441 | 7 | 7 | 22.1 | 3 | <2 | 614 | 176 | <4 | N/R | 2 | 0.3 | 0 | 0.13 | 9.37 | 9.5 | 1.8 | 1.8 | N/S | N/S | N/S | <5 | N/S | N/S | N/S | N/S | N/S | N/S | N/S | N/S | N/S | N/S | N/S | N/S | N/S | N/S | N/S | N/S | N/S | N/S | N/S | N/S | N/S | N/S | N/S | N/S | N/S | N/S | N/S
2012-09-28 | 481 | 7.2 | 7.3 | 21.9 | 6 | <2 | 618 | 298 | 4 | N/R | 1 | 0.2 | 0 | 0.08 | 8.75 | 8.83 | 2 | N/S | N/S | N/S | N/S | N/S | N/S | N/S | N/S | N/S | N/S | N/S | N/S | N/S | N/S | N/S | N/S | N/S | N/S | N/S | N/S | N/S | N/S | N/S | N/S | N/S | N/S | N/S | N/S | N/S | N/S | N/S | N/S
2012-09-29 | 359 | 7.3 | 7.6 | 21.9 | 7 | <2 | 590 | 262 | 4 | N/R | 1 | 0.2 | 0 | 0.07 | 8.82 | 8.89 | 1.4 | N/S | N/S | N/S | N/S | N/S | N/S | N/S | N/S | N/S | N/S | N/S | N/S | N/S | N/S | N/S | N/S | N/S | N/S | N/S | N/S | N/S | N/S | N/S | N/S | N/S | N/S | N/S | N/S | N/S | N/S | N/S | N/S
2012-09-30 | 395 | 7.4 | 7.4 | 21.8 | 3 | <2 | 594 | 206 | 4 | N/R | 1 | <0.1 | 0 | 0.03 | 7.77 | 7.79 | 2.2 | N/S | N/S | N/S | N/S | N/S | N/S | N/S | N/S | N/S | N/S | N/S | N/S | N/S | N/S | N/S | N/S | N/S | N/S | N/S | N/S | N/S | N/S | N/S | N/S | N/S | N/S | N/S | N/S | N/S | N/S | N/S | N/S
2012-10-01 | 408 | 7.1 | 7.1 | 21.8 | <2 | <2 | 574 | 184 | <4 | N/R | 1 | 0.3 | 0 | 0.03 | 8.06 | 8.09 | 2.1 | 2 | N/S | N/S | N/S | N/S | N/S | 23000 | N/S | N/S | N/S | N/S | N/S | N/S | N/S | N/S | N/S | N/S | N/S | N/S | N/S | N/S | N/S | N/S | N/S | N/S | N/S | <6 | N/S | N/S | N/S | N/S | N/S
2012-10-02 | 428 | 7.3 | 7.3 | 21.8 | 3 | <2 | 590 | 244 | <4 | N/R | 1 | 0.2 | 0 | 0.06 | 6.96 | 7.02 | 1.8 | 1.8 | 130 | 121 | 1 | N/S | <5 | N/S | 74 | <0.005 | <0.05 | 0.014 | <0.001 | <0.005 | <0.005 | 0.1 | <0.02 | 0.005 | <0.2 | N/S | 0.006 | <0.005 | 0.001 | 0.02 | <0.05 | <0.001 | <0.1 | N/S | 50 | 16 | 197 | <0.1 | 5
2012-10-03 | 536 | 7.2 | 7.2 | 21.9 | 3 | <2 | 594 | 192 | <4 | N/R | 1 | 0.6 | 0 | 0.18 | 6.87 | 7.05 | 1.1 | 1.2 | N/S | N/S | N/S | N/S | N/S | N/S | N/S | N/S | N/S | N/S | N/S | N/S | N/S | N/S | N/S | N/S | N/S | N/S | N/S | N/S | N/S | N/S | N/S | N/S | N/S | N/S | N/S | N/S | N/S | N/S | N/S
2012-10-04 | 479 | 7.1 | 7.1 | 21.4 | 9 | 4 | 538 | 120 | <4 | N/R | 2 | 0.4 | 0 | 0.17 | 6.67 | 6.84 | 0.2 | 0.2 | N/S | N/S | N/S | <5 | N/S | N/S | N/S | N/S | N/S | N/S | N/S | N/S | N/S | N/S | N/S | N/S | N/S | N/S | N/S | N/S | N/S | N/S | N/S | N/S | N/S | N/S | N/S | N/S | N/S | N/S | N/S
2012-10-05 | 410 | 7.1 | 6.9 | 21.4 | 7 | <2 | 554 | 120 | 4 | N/R | 2 | 0.6 | 0 | 0.2 | 8.36 | 8.55 | 0.4 | N/S | N/S | N/S | N/S | N/S | N/S | N/S | N/S | N/S | N/S | N/S | N/S | N/S | N/S | N/S | N/S | N/S | N/S | N/S | N/S | N/S | N/S | N/S | N/S | N/S | N/S | N/S | N/S | N/S | N/S | N/S | N/S
2012-10-06 | 413 | 6.7 | 7.2 | 20.9 | 5 | <2 | 562 | 140 | 6 | N/R | 1 | 0.2 | 0 | 0.06 | 8.01 | 8.08 | 1.1 | N/S | N/S | N/S | N/S | N/S | N/S | N/S | N/S | N/S | N/S | N/S | N/S | N/S | N/S | N/S | N/S | N/S | N/S | N/S | N/S | N/S | N/S | N/S | N/S | N/S | N/S | N/S | N/S | N/S | N/S | N/S | N/S
2012-10-07 | 401 | 7 | 7.4 | 20.3 | <2 | <2 | 580 | 274 | <4 | N/R | 1 | 0.1 | 0 | 0.04 | 9 | 9.04 | 2.1 | N/S | N/S | N/S | N/S | N/S | N/S | N/S | N/S | N/S | N/S | N/S | N/S | N/S | N/S | N/S | N/S | N/S | N/S | N/S | N/S | N/S | N/S | N/S | N/S | N/S | N/S | N/S | N/S | N/S | N/S | N/S | N/S
2012-10-08 | 391 | 7.1 | 7.9 | 20.2 | <2 | <2 | 570 | 196 | <4 | N/R | 1 | 0.1 | 0 | 0.02 | 8.81 | 8.83 | 3 | 3 | N/S | N/S | N/S | N/S | N/S | 10000 | N/S | N/S | N/S | N/S | N/S | N/S | N/S | N/S | N/S | N/S | N/S | N/S | N/S | N/S | N/S | N/S | N/S | N/S | N/S | <6 | N/S | N/S | N/S | N/S | N/S
2012-10-09 | 419 | 7 | 7.4 | 20.2 | <2 | <2 | 572 | 120 | <4 | N/R | 2 | 0.2 | 0 | 0.06 | 9.86 | 9.91 | 3.1 | 3.1 | 115 | 125 | 1 | N/S | 6 | N/S | 85 | 0.008 | <0.05 | 0.014 | <0.001 | <0.005 | <0.005 | 0.1 | <0.02 | 0.005 | <0.2 | N/S | 0.008 | <0.005 | 0.001 | 0.04 | <0.05 | <0.001 | <0.1 | N/S | 55 | 18 | 216 | N/S | 6
2012-10-10 | 470 | 7.1 | 6.9 | 20.3 | 8 | <2 | 540 | 168 | 4 | N/R | 3 | 1.9 | 0 | 0.23 | 6.72 | 6.95 | 2.2 | 2 | N/S | N/S | N/S | N/S | N/S | N/S | N/S | N/S | N/S | N/S | N/S | N/S | N/S | N/S | N/S | N/S | N/S | N/S | N/S | N/S | N/S | N/S | N/S | N/S | N/S | N/S | N/S | N/S | N/S | N/S | N/S
2012-10-11 | 496 | 7.1 | 7.7 | 19.6 | 5 | <2 | 540 | 118 | 4 | N/R | 1 | 0.3 | 0 | 0.2 | 8.52 | 8.72 | 1.3 | 1.2 | N/S | N/S | N/S | <5 | N/S | N/S | N/S | N/S | N/S | N/S | N/S | N/S | N/S | N/S | N/S | N/S | N/S | N/S | N/S | N/S | N/S | N/S | N/S | N/S | N/S | N/S | N/S | N/S | N/S | N/S | N/S
2012-10-12 | 521 | 6.9 | 7.3 | 19.8 | 6 | 2 | 528 | 140 | 4 | N/R | 1 | 0.3 | 0 | 0.17 | 9.47 | 9.63 | 1.5 | N/S | N/S | N/S | N/S | N/S | N/S | N/S | N/S | N/S | N/S | N/S | N/S | N/S | N/S | N/S | N/S | N/S | N/S | N/S | N/S | N/S | N/S | N/S | N/S | N/S | N/S | N/S | N/S | N/S | N/S | N/S | N/S
2012-10-13 | 787 | 6.9 | 7 | 19.8 | 10 | <2 | 522 | 138 | 5 | N/R | 3 | 1.7 | 0 | 0.47 | 8.2 | 8.66 | 1.8 | N/S | N/S | N/S | N/S | N/S | N/S | N/S | N/S | N/S | N/S | N/S | N/S | N/S | N/S | N/S | N/S | N/S | N/S | N/S | N/S | N/S | N/S | N/S | N/S | N/S | N/S | N/S | N/S | N/S | N/S | N/S | N/S
2012-10-14 | 1098 | 6.9 | 8.4 | 19.8 | 6 | 3 | 350 | 174 | 6 | N/R | 1 | 0.3 | 0 | 0.14 | 4.45 | 4.59 | 0.5 | N/S | N/S | N/S | N/S | N/S | N/S | N/S | N/S | N/S | N/S | N/S | N/S | N/S | N/S | N/S | N/S | N/S | N/S | N/S | N/S | N/S | N/S | N/S | N/S | N/S | N/S | N/S | N/S | N/S | N/S | N/S | N/S
2012-10-15 | 963 | 6.9 | 8.1 | 18.7 | 3 | <2 | 360 | 170 | <4 | N/R | 1 | 0.1 | 0 | 0.06 | 4.83 | 4.88 | 0.3 | 0.3 | N/S | N/S | N/S | N/S | N/S | 7600 | N/S | N/S | N/S | N/S | N/S | N/S | N/S | N/S | N/S | N/S | N/S | N/S | N/S | N/S | N/S | N/S | N/S | N/S | N/S | <6 | N/S | N/S | N/S | N/S | N/S
2012-10-16 | 689 | 6.8 | 7.6 | 18.7 | 10 | T/X | 454 | 130 | 5 | N/R | 2 | 0.9 | 0 | 0.22 | 5.93 | 6.15 | 0.7 | 0.8 | 108 | 95 | 0.6 | N/S | <5 | N/S | 61 | 0.005 | <0.05 | 0.014 | <0.001 | <0.005 | <0.005 | 0.1 | <0.02 | 0.016 | <0.2 | N/S | 0.005 | 0.006 | 0.001 | 0.02 | <0.05 | <0.001 | <0.1 | N/S | 41 | 13 | 161 | N/S | 5
2012-10-17 | 687 | 7 | 7.1 | 19.6 | 3 | 3 | 534 | 134 | 8 | N/R | 3 | 1.5 | 0 | 0.37 | 6.43 | 6.8 | 1.3 | 1.1 | N/S | N/S | N/S | N/S | N/S | N/S | N/S | N/S | N/S | N/S | N/S | N/S | N/S | N/S | N/S | N/S | N/S | N/S | N/S | N/S | N/S | N/S | N/S | N/S | N/S | N/S | N/S | N/S | N/S | N/S | N/S
2012-10-18 | 919 | 6.9 | 7.4 | 18.8 | 9 | 2 | 422 | 100 | 7 | N/R | 3 | 1.5 | 0 | 0.2 | 4.37 | 4.57 | 0.9 | 0.9 | N/S | N/S | N/S | <5 | N/S | N/S | N/S | N/S | N/S | N/S | N/S | N/S | N/S | N/S | N/S | N/S | N/S | N/S | N/S | N/S | N/S | N/S | N/S | N/S | N/S | N/S | N/S | N/S | N/S | N/S | N/S
2012-10-19 | 603 | 7 | 7.5 | 18.7 | 5 | <2 | 606 | 218 | 4 | N/R | 1 | 0.2 | 0 | 0.06 | 7.06 | 7.12 | 0.2 | N/S | N/S | N/S | N/S | N/S | N/S | N/S | N/S | N/S | N/S | N/S | N/S | N/S | N/S | N/S | N/S | N/S | N/S | N/S | N/S | N/S | N/S | N/S | N/S | N/S | N/S | N/S | N/S | N/S | N/S | N/S | N/S
2012-10-20 | 494 | 6.8 | 7.5 | 18.7 | 5 | <2 | 586 | 204 | 5 | N/R | 1 | 0.2 | 0 | 0.12 | 6.85 | 6.98 | 0.3 | N/S | N/S | N/S | N/S | N/S | N/S | N/S | N/S | N/S | N/S | N/S | N/S | N/S | N/S | N/S | N/S | N/S | N/S | N/S | N/S | N/S | N/S | N/S | N/S | N/S | N/S | N/S | N/S | N/S | N/S | N/S | N/S
2012-10-21 | 463 | 7.2 | 7.7 | 18.4 | 3 | <2 | 610 | 208 | 5 | N/R | 1 | 0.1 | 0 | 0.07 | 8.32 | 8.39 | 0.6 | N/S | N/S | N/S | N/S | N/S | N/S | N/S | N/S | N/S | N/S | N/S | N/S | N/S | N/S | N/S | N/S | N/S | N/S | N/S | N/S | N/S | N/S | N/S | N/S | N/S | N/S | N/S | N/S | N/S | N/S | N/S | N/S
2012-10-22 | 647 | 7 | 7.7 | 19.7 | 6 | <2 | 610 | 200 | 5 | N/R | 2 | 0.9 | 0 | 0.26 | 9.08 | 9.34 | 1.6 | 0.5 | N/S | N/S | N/S | N/S | N/S | 9200 | N/S | N/S | N/S | N/S | N/S | N/S | N/S | N/S | N/S | N/S | N/S | N/S | N/S | N/S | N/S | N/S | N/S | N/S | N/S | <6 | N/S | N/S | N/S | N/S | N/S
2012-10-23 | 764 | 7 | 7 | 19.6 | 8 | 8 | 524 | 180 | 5 | N/R | 2 | 1.4 | 0 | 0.22 | 6.51 | 6.73 | 1 | 0.9 | 125 | 110 | 0.7 | N/S | <5 | N/S | 59 | <0.005 | <0.05 | 0.013 | <0.001 | <0.005 | <0.005 | 0.1 | <0.02 | 0.011 | <0.2 | N/S | 0.005 | <0.005 | 0.001 | 0.03 | <0.05 | <0.001 | <0.1 | N/S | 44 | 14 | 173 | N/S | 6
2012-10-24 | 189 | 7.1 | 7.8 | 19.6 | 7 | <2 | 504 | 196 | 5 | N/R | 1 | 0.3 | 0 | 0.07 | 5.98 | 6.05 | 2.2 | 2.2 | N/S | N/S | N/S | N/S | N/S | N/S | N/S | N/S | N/S | N/S | N/S | N/S | N/S | N/S | N/S | N/S | N/S | N/S | N/S | N/S | N/S | N/S | N/S | N/S | N/S | N/S | N/S | N/S | N/S | N/S | N/S
2012-10-25 | 743 | 7 | 7.3 | 19.6 | 7 | T/X | 526 | 132 | <4 | N/R | 3 | 1.4 | 0 | 0.18 | 7.63 | 7.81 | 1.3 | 1.2 | N/S | N/S | N/S | <5 | N/S | N/S | N/S | N/S | N/S | N/S | N/S | N/S | N/S | N/S | N/S | N/S | N/S | N/S | N/S | N/S | N/S | N/S | N/S | N/S | N/S | N/S | N/S | N/S | N/S | N/S | N/S
2012-10-26 | 1103 | 6.8 | 8.1 | 19.6 | 8 | 3 | 410 | 190 | 5 | N/R | 2 | 0.8 | 0 | 0.14 | 5.2 | 5.34 | 0.3 | N/S | N/S | N/S | N/S | N/S | N/S | N/S | N/S | N/S | N/S | N/S | N/S | N/S | N/S | N/S | N/S | N/S | N/S | N/S | N/S | N/S | N/S | N/S | N/S | N/S | N/S | N/S | N/S | N/S | N/S | N/S | N/S
2012-10-27 | 795 | 7.1 | 8 | 19.6 | 6 | <2 | 466 | 92 | 5 | N/R | 1 | 0.4 | 0 | 0.08 | 6.86 | 6.93 | 0.4 | N/S | N/S | N/S | N/S | N/S | N/S | N/S | N/S | N/S | N/S | N/S | N/S | N/S | N/S | N/S | N/S | N/S | N/S | N/S | N/S | N/S | N/S | N/S | N/S | N/S | N/S | N/S | N/S | N/S | N/S | N/S | N/S
2012-10-28 | 557 | 7 | 8 | 19.6 | <2 | <2 | 468 | 132 | <4 | N/R | 1 | 0.1 | 0 | 0.04 | 7.29 | 7.33 | 0.3 | N/S | N/S | N/S | N/S | N/S | N/S | N/S | N/S | N/S | N/S | N/S | N/S | N/S | N/S | N/S | N/S | N/S | N/S | N/S | N/S | N/S | N/S | N/S | N/S | N/S | N/S | N/S | N/S | N/S | N/S | N/S | N/S
2012-10-29 | 467 | 7.3 | 7.9 | 18.1 | <2 | T/X | 532 | 128 | <4 | N/R | 1 | 0.2 | 0 | 0.04 | 10.48 | 10.53 | 0.8 | 0.7 | N/S | N/S | N/S | N/S | N/S | 5800 | N/S | N/S | N/S | N/S | N/S | N/S | N/S | N/S | N/S | N/S | N/S | N/S | N/S | N/S | N/S | N/S | N/S | N/S | N/S | <6 | N/S | N/S | N/S | N/S | N/S
2012-10-30 | 142 | 7.1 | 7.7 | 18.1 | 4 | <2 | T/X | T/X | T/X | N/R | 2 | 0.3 | 0 | 0.12 | 12.11 | 12.23 | 1.7 | 1.7 | N/S | N/S | 0.9 | N/S | N/S | N/S | N/S | N/S | N/S | N/S | N/S | N/S | N/S | N/S | N/S | N/S | N/S | N/S | N/S | N/S | N/S | N/S | N/S | N/S | N/S | N/S | N/S | N/S | N/S | N/S | N/S
2012-10-31 | 480 | 7.1 | 7.9 | 18.1 | 5 | <2 | 576 | 96 | <4 | N/R | 5 | 2.7 | 0 | 0.33 | 8.08 | 8.41 | 4.1 | 3.5 | 153 | 134 | N/S | N/S | <5 | N/S | 87 | 0.01 | <0.05 | 0.01 | <0.001 | <0.005 | <0.005 | 0.1 | <0.02 | 0.049 | <0.2 | N/S | 0.007 | 0.005 | 0.001 | 0.02 | <0.05 | <0.001 | <0.1 | N/S | 56 | 20 | 224 | N/S | 6
2012-11-01 | 585 | 7.1 | 8.5 | 18.1 | <2 | <2 | 536 | 78 | <4 | N/R | 1 | 0.1 | 0 | 0.03 | 7.63 | 7.66 | 0.3 | 0.2 | N/S | N/S | N/S | <5 | N/S | N/S | N/S | N/S | N/S | N/S | N/S | N/S | N/S | N/S | N/S | N/S | N/S | N/S | N/S | N/S | N/S | N/S | N/S | N/S | N/S | N/S | N/S | N/S | N/S | N/S | N/S
2012-11-02 | 588 | 7.2 | 7.8 | 18.1 | 10 | <2 | 576 | 82 | 7 | N/R | 2 | 1.3 | 0 | 0.14 | 5.9 | 6.04 | 0.7 | N/S | N/S | N/S | N/S | N/S | N/S | N/S | N/S | N/S | N/S | N/S | N/S | N/S | N/S | N/S | N/S | N/S | N/S | N/S | N/S | N/S | N/S | N/S | N/S | N/S | N/S | N/S | N/S | N/S | N/S | N/S | N/S
2012-11-03 | 437 | 6.9 | 8.5 | 18.1 | 4 | <2 | 574 | 84 | 4 | N/R | 1 | 0.1 | 0 | 0.02 | 7.08 | 7.09 | 0.2 | N/S | N/S | N/S | N/S | N/S | N/S | N/S | N/S | N/S | N/S | N/S | N/S | N/S | N/S | N/S | N/S | N/S | N/S | N/S | N/S | N/S | N/S | N/S | N/S | N/S | N/S | N/S | N/S | N/S | N/S | N/S | N/S
2012-11-04 | 396 | 7.1 | 8.4 | 18.1 | 3 | 4 | 584 | 90 | <4 | N/R | 1 | 0.1 | 0 | <0.02 | 7.93 | 7.95 | 0.1 | N/S | N/S | N/S | N/S | N/S | N/S | N/S | N/S | N/S | N/S | N/S | N/S | N/S | N/S | N/S | N/S | N/S | N/S | N/S | N/S | N/S | N/S | N/S | N/S | N/S | N/S | N/S | N/S | N/S | N/S | N/S | N/S
2012-11-05 | 392 | 7.3 | 7.6 | 17.2 | 5 | <2 | 554 | 120 | 4 | N/R | 1 | <0.1 | 0 | 0.02 | 8.95 | 8.97 | 0.3 | 0.3 | N/S | N/S | N/S | N/S | N/S | N/S | N/S | N/S | N/S | N/S | N/S | N/S | N/S | N/S | N/S | N/S | N/S | N/S | N/S | N/S | N/S | N/S | N/S | N/S | N/S | <6 | N/S | N/S | N/S | N/S | N/S
2012-11-06 | 391 | 7.1 | 8.2 | 17 | <2 | <2 | 546 | 124 | <4 | N/R | 1 | <0.1 | 0 | <0.02 | 7.53 | 7.55 | 1 | 1 | 134 | 122 | 0.9 | N/S | <5 | N/S | 88 | 0.008 | <0.05 | 0.013 | <0.001 | <0.005 | <0.005 | 0.1 | <0.02 | 0.004 | <0.2 | N/S | 0.007 | <0.005 | 0.001 | 0.03 | <0.05 | <0.001 | <0.1 | N/S | 53 | 18 | 211 | <0.1 | 5
2012-11-07 | 488 | 7 | 7.9 | 17 | 4 | 4 | 552 | 96 | <4 | N/R | 2 | 1.1 | 0 | 0.13 | 6.5 | 6.63 | 0.9 | 0.7 | N/S | N/S | N/S | N/S | N/S | 41000 | N/S | N/S | N/S | N/S | N/S | N/S | N/S | N/S | N/S | N/S | N/S | N/S | N/S | N/S | N/S | N/S | N/S | N/S | N/S | N/S | N/S | N/S | N/S | N/S | N/S
2012-11-08 | 460 | 7.1 | 8 | 17 | 3 | <2 | 602 | 188 | <4 | N/R | 2 | 0.4 | 0 | 0.54 | 8.97 | 9.5 | 0.3 | 0.3 | N/S | N/S | N/S | <5 | N/S | N/S | N/S | N/S | N/S | N/S | N/S | N/S | N/S | N/S | N/S | N/S | N/S | N/S | N/S | N/S | N/S | N/S | N/S | N/S | N/S | N/S | N/S | N/S | N/S | N/S | N/S
2012-11-09 | 416 | 7.2 | 7.9 | 17.2 | 6 | <2 | 562 | 130 | 4 | N/R | 2 | 0.3 | 0 | 0.33 | 9.01 | 9.34 | 0.6 | N/S | N/S | N/S | N/S | N/S | N/S | N/S | N/S | N/S | N/S | N/S | N/S | N/S | N/S | N/S | N/S | N/S | N/S | N/S | N/S | N/S | N/S | N/S | N/S | N/S | N/S | N/S | N/S | N/S | N/S | N/S | N/S
2012-11-10 | 548 | 7.2 | 7.9 | 17.2 | 6 | <2 | 542 | 120 | 5 | N/R | 2 | 0.5 | 0 | 0.4 | 10.24 | 10.65 | 1.6 | N/S | N/S | N/S | N/S | N/S | N/S | N/S | N/S | N/S | N/S | N/S | N/S | N/S | N/S | N/S | N/S | N/S | N/S | N/S | N/S | N/S | N/S | N/S | N/S | N/S | N/S | N/S | N/S | N/S | N/S | N/S | N/S
2012-11-11 | 804 | 7 | 8.2 | 17 | 7 | <2 | 464 | 108 | 6 | N/R | 2 | 0.7 | 0 | 0.3 | 8.05 | 8.35 | 1.5 | N/S | N/S | N/S | N/S | N/S | N/S | N/S | N/S | N/S | N/S | N/S | N/S | N/S | N/S | N/S | N/S | N/S | N/S | N/S | N/S | N/S | N/S | N/S | N/S | N/S | N/S | N/S | N/S | N/S | N/S | N/S | N/S
2012-11-12 | 772 | 6.8 | 8.3 | 17 | 6 | 3 | 374 | 72 | <4 | N/R | 2 | 0.9 | 0 | 0.27 | 7.2 | 7.47 | 0.9 | 0.8 | N/S | N/S | N/S | N/S | N/S | N/S | N/S | N/S | N/S | N/S | N/S | N/S | N/S | N/S | N/S | N/S | N/S | N/S | N/S | N/S | N/S | N/S | N/S | N/S | N/S | N/S | N/S | N/S | N/S | N/S | N/S
2012-11-13 | 513 | 6.9 | 8.8 | 17 | <2 | <2 | 472 | 74 | <4 | N/R | 1 | 0.2 | 0 | 0.16 | 8.65 | 8.8 | 1.5 | 1.4 | 114 | 109 | 0.8 | N/S | <5 | 7800 | 61 | <0.005 | <0.05 | 0.014 | <0.001 | <0.005 | <0.005 | 0.1 | <0.02 | 0.007 | <0.2 | N/S | 0.006 | <0.005 | 0.001 | 0.03 | <0.05 | <0.001 | <0.1 | <6 | 48 | 16 | 187 | N/S | 5
2012-11-14 | 452 | 7.1 | 8.4 | 17 | 3 | <2 | 562 | 158 | 4 | N/R | 1 | 0.2 | 0 | 0.34 | 9.03 | 9.37 | 1.8 | 1.7 | N/S | N/S | N/S | N/S | N/S | N/S | N/S | N/S | N/S | N/S | N/S | N/S | N/S | N/S | N/S | N/S | N/S | N/S | N/S | N/S | N/S | N/S | N/S | N/S | N/S | N/S | N/S | N/S | N/S | N/S | N/S
2012-11-15 | 451 | 6.9 | 8 | 16.8 | 6 | 2 | 578 | 112 | 5 | N/R | 2 | 0.7 | 0 | 0.55 | 11.96 | 12.51 | 1.8 | 1.7 | N/S | N/S | N/S | <5 | N/S | N/S | N/S | N/S | N/S | N/S | N/S | N/S | N/S | N/S | N/S | N/S | N/S | N/S | N/S | N/S | N/S | N/S | N/S | N/S | N/S | N/S | N/S | N/S | N/S | N/S | N/S
2012-11-16 | 450 | 6.9 | 8 | 16.8 | 6 | 2 | 638 | 136 | 4 | N/R | 2 | 0.5 | 0 | 0.21 | 13.76 | 13.97 | 2.6 | N/S | N/S | N/S | N/S | N/S | N/S | N/S | N/S | N/S | N/S | N/S | N/S | N/S | N/S | N/S | N/S | N/S | N/S | N/S | N/S | N/S | N/S | N/S | N/S | N/S | N/S | N/S | N/S | N/S | N/S | N/S | N/S
2012-11-17 | 529 | 6.9 | 7.9 | 16.9 | 7 | <2 | 612 | 126 | 5 | N/R | 2 | 0.8 | 0 | 0.16 | 9.29 | 9.45 | 2.2 | N/S | N/S | N/S | N/S | N/S | N/S | N/S | N/S | N/S | N/S | N/S | N/S | N/S | N/S | N/S | N/S | N/S | N/S | N/S | N/S | N/S | N/S | N/S | N/S | N/S | N/S | N/S | N/S | N/S | N/S | N/S | N/S
2012-11-18 | 450 | 7 | 8.5 | 16.6 | 7 | 3 | 606 | 126 | 5 | N/R | 1 | 0.3 | 0 | 0.12 | 11.02 | 11.14 | 1 | N/S | N/S | N/S | N/S | N/S | N/S | N/S | N/S | N/S | N/S | N/S | N/S | N/S | N/S | N/S | N/S | N/S | N/S | N/S | N/S | N/S | N/S | N/S | N/S | N/S | N/S | N/S | N/S | N/S | N/S | N/S | N/S
2012-11-19 | 486 | 7 | 7.9 | 16.9 | 6 | <2 | 560 | 148 | <4 | N/R | 2 | 1 | 0 | 0.17 | 11.71 | 11.88 | 1.7 | 1.6 | N/S | N/S | N/S | N/S | N/S | 21000 | N/S | N/S | N/S | N/S | N/S | N/S | N/S | N/S | N/S | N/S | N/S | N/S | N/S | N/S | N/S | N/S | N/S | N/S | N/S | <6 | N/S | N/S | N/S | N/S | N/S
2012-11-20 | 449 | 6.9 | 7.6 | 17.2 | 6 | <2 | 632 | 170 | <4 | N/R | 2 | 0.7 | 0 | 0.14 | 11.05 | 11.19 | 1.8 | 1.7 | 126 | 133 | 1 | N/S | <5 | N/S | 83 | 0.007 | <0.05 | 0.013 | <0.001 | <0.005 | <0.005 | 0.1 | <0.02 | 0.009 | <0.2 | N/S | 0.009 | 0.005 | 0.001 | 0.04 | <0.05 | <0.001 | <0.1 | N/S | 54 | 18 | 213 | N/S | 5
2012-11-21 | 450 | 7 | 7.8 | 17.3 | 6 | 5 | 594 | 108 | 4 | N/R | 1 | 0.6 | 0 | 0.1 | 10.81 | 10.91 | 1.9 | 1.8 | N/S | N/S | N/S | N/S | N/S | N/S | N/S | N/S | N/S | N/S | N/S | N/S | N/S | N/S | N/S | N/S | N/S | N/S | N/S | N/S | N/S | N/S | N/S | N/S | N/S | N/S | N/S | N/S | N/S | N/S | N/S
2012-11-22 | 460 | 6.9 | 7.2 | 17.3 | 5 | 3 | 606 | 126 | 4 | N/R | 1 | 0.5 | 0 | 0.09 | 10.53 | 10.62 | 1.7 | 1.7 | N/S | N/S | N/S | N/S | N/S | N/S | N/S | N/S | N/S | N/S | N/S | N/S | N/S | N/S | N/S | N/S | N/S | N/S | N/S | N/S | N/S | N/S | N/S | N/S | N/S | N/S | N/S | N/S | N/S | N/S | N/S
2012-11-23 | 487 | 6.9 | 8 | 16.4 | 9 | 3 | 530 | 102 | 4 | N/R | 2 | 0.6 | 0 | 0.19 | 10.45 | 10.64 | 1.7 | N/S | N/S | N/S | N/S | <5 | N/S | N/S | N/S | N/S | N/S | N/S | N/S | N/S | N/S | N/S | N/S | N/S | N/S | N/S | N/S | N/S | N/S | N/S | N/S | N/S | N/S | N/S | N/S | N/S | N/S | N/S | N/S
2012-11-24 | 589 | 6.9 | 8.3 | 15.6 | 10 | 2 | 560 | 124 | 7 | N/R | 2 | 0.2 | 0 | 0.12 | 13.28 | 13.4 | 2.2 | N/S | N/S | N/S | N/S | N/S | N/S | N/S | N/S | N/S | N/S | N/S | N/S | N/S | N/S | N/S | N/S | N/S | N/S | N/S | N/S | N/S | N/S | N/S | N/S | N/S | N/S | N/S | N/S | N/S | N/S | N/S | N/S
2012-11-25 | 450 | 6.9 | 8.6 | 15.6 | 5 | 3 | 550 | 114 | <4 | N/R | 1 | 0.2 | 0 | 0.1 | 12.23 | 12.33 | 1.9 | N/S | N/S | N/S | N/S | N/S | N/S | N/S | N/S | N/S | N/S | N/S | N/S | N/S | N/S | N/S | N/S | N/S | N/S | N/S | N/S | N/S | N/S | N/S | N/S | N/S | N/S | N/S | N/S | N/S | N/S | N/S | N/S
2012-11-26 | 448 | 6.9 | 8.5 | 15.6 | 3 | <2 | 548 | 112 | <4 | N/R | 1 | 0.3 | 0 | 0.11 | 13.93 | 14.03 | 2.2 | 2.2 | N/S | N/S | N/S | N/S | N/S | 9400 | N/S | N/S | N/S | N/S | N/S | N/S | N/S | N/S | N/S | N/S | N/S | N/S | N/S | N/S | N/S | N/S | N/S | N/S | N/S | <6 | N/S | N/S | N/S | N/S | N/S
2012-11-27 | 448 | 7 | 8.5 | 15.6 | 5 | T/X | 584 | 140 | <4 | N/R | 2 | 0.4 | 0 | 0.15 | 14.93 | 15.08 | 2.5 | 2.3 | 113 | 128 | 1 | N/S | <5 | N/S | 91 | 0.005 | <0.05 | 0.013 | <0.001 | <0.005 | <0.005 | 0.1 | <0.02 | 0.009 | <0.2 | N/S | 0.007 | <0.005 | 0.001 | 0.04 | <0.05 | <0.001 | <0.1 | N/S | 56 | 19 | 219 | N/S | 6
2012-11-28 | 452 | 6.9 | 8.6 | 15.4 | 8 | 3 | 620 | 132 | 4 | N/R | 2 | 0.4 | 0 | 0.13 | 13.86 | 13.99 | 2.2 | 2.1 | N/S | N/S | N/S | N/S | N/S | N/S | N/S | N/S | N/S | N/S | N/S | N/S | N/S | N/S | N/S | N/S | N/S | N/S | N/S | N/S | N/S | N/S | N/S | N/S | N/S | N/S | N/S | N/S | N/S | N/S | N/S
2012-11-29 | 450 | 6.9 | 8.1 | 15.4 | 5 | 3 | 732 | 294 | 5 | N/R | 2 | 0.5 | 0 | 0.11 | 13.55 | 13.66 | 2 | 1.9 | N/S | N/S | N/S | <5 | N/S | N/S | N/S | N/S | N/S | N/S | N/S | N/S | N/S | N/S | N/S | N/S | N/S | N/S | N/S | N/S | N/S | N/S | N/S | N/S | N/S | N/S | N/S | N/S | N/S | N/S | N/S
2012-11-30 | 450 | 6.9 | 8.1 | 16 | 8 | 3 | 594 | 142 | 4 | N/R | 2 | 0.4 | 0 | 0.11 | 12.43 | 12.54 | 1.9 | N/S | N/S | N/S | N/S | N/S | N/S | N/S | N/S | N/S | N/S | N/S | N/S | N/S | N/S | N/S | N/S | N/S | N/S | N/S | N/S | N/S | N/S | N/S | N/S | N/S | N/S | N/S | N/S | N/S | N/S | N/S | N/S
2012-12-01 | 450 | 6.9 | 8.7 | 16.1 | 6 | T/X | 606 | 178 | 4 | N/R | 1 | 0.3 | 0 | 0.09 | 12.84 | 12.93 | 1.9 | N/S | N/S | N/S | N/S | N/S | N/S | N/S | N/S | N/S | N/S | N/S | N/S | N/S | N/S | N/S | N/S | N/S | N/S | N/S | N/S | N/S | N/S | N/S | N/S | N/S | N/S | N/S | N/S | N/S | N/S | N/S | N/S
2012-12-02 | 538 | 6.9 | 8.2 | 16.2 | 3 | <2 | 616 | 204 | <4 | N/R | 1 | 0.3 | 0 | 0.19 | 14.12 | 14.31 | 1.8 | N/S | N/S | N/S | N/S | N/S | N/S | N/S | N/S | N/S | N/S | N/S | N/S | N/S | N/S | N/S | N/S | N/S | N/S | N/S | N/S | N/S | N/S | N/S | N/S | N/S | N/S | N/S | N/S | N/S | N/S | N/S | N/S
2012-12-03 | 474 | 6.9 | 8.1 | 16.2 | 8 | T/X | 580 | 320 | 5 | N/R | 2 | 0.5 | 0 | 0.15 | 14.76 | 14.91 | 2.4 | 2.2 | N/S | N/S | N/S | N/S | N/S | 8400 | N/S | N/S | N/S | N/S | N/S | N/S | N/S | N/S | N/S | N/S | N/S | N/S | N/S | N/S | N/S | N/S | N/S | N/S | N/S | <6 | N/S | N/S | N/S | N/S | N/S
2012-12-04 | 441 | 6.8 | 8.2 | 16.2 | 9 | <2 | 578 | 134 | 8 | N/R | 2 | 1 | 0 | 0.39 | 13.03 | 13.42 | 2.7 | 2.3 | 115 | 132 | 1 | N/S | <5 | N/S | 80 | 0.007 | <0.05 | 0.013 | <0.001 | <0.005 | <0.005 | 0.2 | <0.02 | 0.018 | <0.2 | N/S | 0.008 | <0.005 | 0.001 | 0.03 | <0.05 | <0.001 | <0.1 | N/S | 52 | 17 | 203 | 0.1 | 6
2012-12-05 | 409 | 6.9 | 8.6 | 15.8 | 5 | <2 | 616 | 156 | 6 | N/R | 2 | 0.3 | 0 | 0.11 | 13.18 | 13.29 | 1.8 | 1.7 | N/S | N/S | N/S | N/S | N/S | N/S | N/S | N/S | N/S | N/S | N/S | N/S | N/S | N/S | N/S | N/S | N/S | N/S | N/S | N/S | N/S | N/S | N/S | N/S | N/S | N/S | N/S | N/S | N/S | N/S | N/S
2012-12-06 | 410 | 6.9 | 8.5 | 15.8 | 5 | <2 | 616 | 132 | 5 | N/R | 2 | 0.3 | 0 | 0.22 | 13.3 | 13.52 | 1.6 | 1.5 | N/S | N/S | N/S | <5 | N/S | N/S | N/S | N/S | N/S | N/S | N/S | N/S | N/S | N/S | N/S | N/S | N/S | N/S | N/S | N/S | N/S | N/S | N/S | N/S | N/S | N/S | N/S | N/S | N/S | N/S | N/S
2012-12-07 | 448 | 6.9 | 8.4 | 16.1 | 11 | 4 | 568 | 154 | 6 | N/R | 3 | 1.8 | 0 | 0.44 | 10.77 | 11.21 | 2.1 | N/S | N/S | N/S | N/S | N/S | N/S | N/S | N/S | N/S | N/S | N/S | N/S | N/S | N/S | N/S | N/S | N/S | N/S | N/S | N/S | N/S | N/S | N/S | N/S | N/S | N/S | N/S | N/S | N/S | N/S | N/S | N/S
2012-12-08 | 450 | 6.9 | 8.3 | 16.1 | 8 | <2 | 552 | 98 | 4 | N/R | 2 | 0.5 | 0 | 0.26 | 11.58 | 11.84 | 1 | N/S | N/S | N/S | N/S | N/S | N/S | N/S | N/S | N/S | N/S | N/S | N/S | N/S | N/S | N/S | N/S | N/S | N/S | N/S | N/S | N/S | N/S | N/S | N/S | N/S | N/S | N/S | N/S | N/S | N/S | N/S | N/S
2012-12-09 | 546 | 7 | 8.6 | 16.1 | 5 | <2 | 536 | 174 | 5 | N/R | 1 | 0.2 | 0 | 0.12 | 13.22 | 13.34 | 1.5 | N/S | N/S | N/S | N/S | N/S | N/S | N/S | N/S | N/S | N/S | N/S | N/S | N/S | N/S | N/S | N/S | N/S | N/S | N/S | N/S | N/S | N/S | N/S | N/S | N/S | N/S | N/S | N/S | N/S | N/S | N/S | N/S
2012-12-10 | 467 | 6.9 | 8.8 | 16.1 | 5 | 2 | 500 | 150 | 5 | N/R | 2 | 0.1 | 0 | 0.08 | 12.2 | 12.27 | 1.4 | 1.1 | N/S | N/S | N/S | N/S | N/S | 15000 | N/S | N/S | N/S | N/S | N/S | N/S | N/S | N/S | N/S | N/S | N/S | N/S | N/S | N/S | N/S | N/S | N/S | N/S | N/S | <6 | N/S | N/S | N/S | N/S | N/S
2012-12-11 | 407 | 6.9 | 8.7 | 16.1 | 7 | 3 | 506 | 150 | 6 | N/R | 2 | 0.2 | 0 | 0.11 | 12.55 | 12.66 | 1.5 | 1.3 | 111 | 120 | 0.9 | N/S | <5 | N/S | 84 | 0.011 | <0.05 | 0.013 | <0.001 | <0.005 | <0.005 | 0.1 | <0.02 | 0.009 | <0.2 | N/S | 0.007 | 0.007 | 0.001 | 0.03 | <0.05 | <0.001 | <0.1 | N/S | 51 | 17 | 201 | N/S | 6
2012-12-12 | 503 | 7 | 8.2 | 16.1 | 11 | 3 | 578 | N/R | 6 | N/R | 2 | 0.9 | 0 | 0.3 | 12.21 | 12.51 | 1.7 | 1.4 | N/S | N/S | N/S | N/S | N/S | N/S | N/S | N/S | N/S | N/S | N/S | N/S | N/S | N/S | N/S | N/S | N/S | N/S | N/S | N/S | N/S | N/S | N/S | N/S | N/S | N/S | N/S | N/S | N/S | N/S | N/S
2012-12-13 | 512 | 7 | 8.2 | 14.7 | 9 | 3 | 624 | 146 | 7 | N/R | 2 | 0.4 | 0 | 0.28 | 12.31 | 12.59 | 1.4 | 1.2 | N/S | N/S | N/S | <5 | N/S | N/S | N/S | N/S | N/S | N/S | N/S | N/S | N/S | N/S | N/S | N/S | N/S | N/S | N/S | N/S | N/S | N/S | N/S | N/S | N/S | N/S | N/S | N/S | N/S | N/S | N/S
2012-12-14 | 426 | 7 | 8.7 | 14.7 | 8 | 3 | 634 | 164 | 6 | N/R | 2 | 0.4 | 0 | 0.19 | 13.02 | 13.2 | 1.9 | N/S | N/S | N/S | N/S | N/S | N/S | N/S | N/S | N/S | N/S | N/S | N/S | N/S | N/S | N/S | N/S | N/S | N/S | N/S | N/S | N/S | N/S | N/S | N/S | N/S | N/S | N/S | N/S | N/S | N/S | N/S | N/S
2012-12-15 | 634 | 6.8 | 8.1 | 14.7 | 9 | 4 | 630 | 166 | 7 | N/R | 2 | 0.8 | 0 | 0.3 | 11.48 | 11.78 | 2.4 | N/S | N/S | N/S | N/S | N/S | N/S | N/S | N/S | N/S | N/S | N/S | N/S | N/S | N/S | N/S | N/S | N/S | N/S | N/S | N/S | N/S | N/S | N/S | N/S | N/S | N/S | N/S | N/S | N/S | N/S | N/S | N/S
2012-12-16 | 607 | 7.3 | 8.8 | 14.3 | 5 | 3 | 504 | 134 | 6 | N/R | 2 | 0.1 | 0 | 0.08 | 9.76 | 9.85 | 1.7 | N/S | N/S | N/S | N/S | N/S | N/S | N/S | N/S | N/S | N/S | N/S | N/S | N/S | N/S | N/S | N/S | N/S | N/S | N/S | N/S | N/S | N/S | N/S | N/S | N/S | N/S | N/S | N/S | N/S | N/S | N/S | N/S
2012-12-17 | 411 | 7.1 | 8.8 | 14.3 | 5 | 3 | 572 | 218 | 5 | N/R | 2 | 0.2 | 0 | 0.13 | 13.06 | 13.19 | 2.1 | N/S | N/S | N/S | N/S | N/S | N/S | 7400 | N/S | N/S | N/S | N/S | N/S | N/S | N/S | N/S | N/S | N/S | N/S | N/S | N/S | N/S | N/S | N/S | N/S | N/S | N/S | <6 | N/S | N/S | N/S | N/S | N/S
2012-12-18 | 406 | 6.7 | 8.5 | 14.3 | 5 | 3 | 608 | 274 | 4 | N/R | 2 | 0.2 | 0 | 0.2 | 12.84 | 13.04 | 2.4 | 2.3 | 110 | 125 | 0.9 | N/S | 5 | N/S | 97 | 0.005 | <0.05 | 0.013 | <0.001 | <0.005 | <0.005 | 0.1 | <0.02 | 0.012 | <0.2 | N/S | 0.016 | <0.005 | 0.001 | 0.03 | <0.05 | <0.001 | <0.1 | N/S | 51 | 18 | 203 | N/S | 6
2012-12-19 | 473 | 7 | 8.3 | 14.3 | 6 | 3 | 588 | 136 | 6 | N/R | 2 | 0.6 | 0 | 0.31 | 10.5 | 10.81 | 2.5 | N/S | N/S | N/S | N/S | N/S | N/S | N/S | N/S | N/S | N/S | N/S | N/S | N/S | N/S | N/S | N/S | N/S | N/S | N/S | N/S | N/S | N/S | N/S | N/S | N/S | N/S | N/S | N/S | N/S | N/S | N/S | N/S
2012-12-20 | 1216 | 6.9 | 7.5 | 14.3 | 18 | 5 | 418 | 96 | 12 | N/R | 4 | 2.3 | 0 | 0.3 | 5.9 | 6.2 | 2 | N/S | N/S | N/S | N/S | <5 | N/S | N/S | N/S | N/S | N/S | N/S | N/S | N/S | N/S | N/S | N/S | N/S | N/S | N/S | N/S | N/S | N/S | N/S | N/S | N/S | N/S | N/S | N/S | N/S | N/S | N/S | N/S
2012-12-21 | 945 | 7 | 9.5 | 14.3 | 8 | 3 | 516 | 100 | 11 | N/R | 1 | 0.1 | 0 | 0.11 | 7.68 | 7.79 | 0.2 | N/S | N/S | N/S | N/S | N/S | N/S | N/S | N/S | N/S | N/S | N/S | N/S | N/S | N/S | N/S | N/S | N/S | N/S | N/S | N/S | N/S | N/S | N/S | N/S | N/S | N/S | N/S | N/S | N/S | N/S | N/S | N/S
2012-12-22 | 964 | 6.8 | 9.1 | 14.3 | 7 | 3 | 530 | 120 | 11 | N/R | 2 | 0.2 | 0 | 0.23 | 8.78 | 9.01 | 0.3 | N/S | N/S | N/S | N/S | N/S | N/S | N/S | N/S | N/S | N/S | N/S | N/S | N/S | N/S | N/S | N/S | N/S | N/S | N/S | N/S | N/S | N/S | N/S | N/S | N/S | N/S | N/S | N/S | N/S | N/S | N/S | N/S
2012-12-23 | 1055 | 7 | 9.8 | 14.3 | 5 | 3 | 460 | 98 | 7 | N/R | 2 | 0.1 | 0 | 0.09 | 6.29 | 6.38 | 0.3 | N/S | N/S | N/S | N/S | N/S | N/S | N/S | N/S | N/S | N/S | N/S | N/S | N/S | N/S | N/S | N/S | N/S | N/S | N/S | N/S | N/S | N/S | N/S | N/S | N/S | N/S | N/S | N/S | N/S | N/S | N/S | N/S
2012-12-24 | 653 | 7.1 | 9.4 | 12.7 | 5 | <2 | 468 | 102 | 4 | N/R | 1 | 0.1 | 0 | 0.1 | 6.27 | 6.37 | 0.2 | N/S | N/S | N/S | N/S | N/S | N/S | N/S | N/S | N/S | N/S | N/S | N/S | N/S | N/S | N/S | N/S | N/S | N/S | N/S | N/S | N/S | N/S | N/S | N/S | N/S | N/S | N/S | N/S | N/S | N/S | N/S | N/S
2012-12-25 | 720 | 7 | 9.1 | 12.7 | 3 | <2 | 482 | 116 | 7 | N/R | 2 | 0.1 | 0 | 0.2 | 8.16 | 8.36 | 0.5 | 0.3 | 112 | 113 | 0.6 | N/S | <5 | N/S | 62 | <0.005 | <0.05 | 0.018 | 0.001 | <0.005 | <0.005 | 0.1 | <0.02 | 0.009 | <0.2 | N/S | 0.009 | <0.005 | 0.001 | 0.02 | <0.05 | <0.001 | <0.1 | N/S | 47 | 16 | 187 | N/S | 4
2012-12-26 | 684 | 6.9 | 9.3 | 12.7 | 5 | 2 | 506 | 136 | 6 | N/R | 1 | 0.1 | 0 | 0.22 | 9.92 | 10.14 | 0.7 | N/S | N/S | N/S | N/S | N/S | N/S | N/S | N/S | N/S | N/S | N/S | N/S | N/S | N/S | N/S | N/S | N/S | N/S | N/S | N/S | N/S | N/S | N/S | N/S | N/S | N/S | N/S | N/S | N/S | N/S | N/S | N/S
2012-12-27 | 467 | 7 | 8.9 | 12.7 | 6 | 2 | 554 | 132 | 5 | N/R | 2 | 0.6 | 0 | 0.73 | 9.59 | 10.31 | 1.3 | N/S | N/S | N/S | N/S | <5 | N/S | 5000 | N/S | N/S | N/S | N/S | N/S | N/S | N/S | N/S | N/S | N/S | N/S | N/S | N/S | N/S | N/S | N/S | N/S | N/S | N/S | <6 | N/S | N/S | N/S | N/S | N/S
2012-12-28 | 450 | 7 | 8.7 | 12.7 | 6 | <2 | 596 | 124 | 4 | N/R | 2 | 0.9 | 0 | 0.46 | 10.14 | 10.6 | 1.7 | N/S | N/S | N/S | N/S | N/S | N/S | N/S | N/S | N/S | N/S | N/S | N/S | N/S | N/S | N/S | N/S | N/S | N/S | N/S | N/S | N/S | N/S | N/S | N/S | N/S | N/S | N/S | N/S | N/S | N/S | N/S | N/S
2012-12-29 | 450 | 6.7 | 9 | 12.7 | 5 | 2 | 626 | 134 | 4 | N/R | 1 | 0.1 | 0 | 0.12 | 11.16 | 11.27 | 1.4 | N/S | N/S | N/S | N/S | N/S | N/S | N/S | N/S | N/S | N/S | N/S | N/S | N/S | N/S | N/S | N/S | N/S | N/S | N/S | N/S | N/S | N/S | N/S | N/S | N/S | N/S | N/S | N/S | N/S | N/S | N/S | N/S
2012-12-30 | 456 | 7 | 9 | 12.8 | 5 | 2 | 618 | 142 | 4 | N/R | 2 | 0.1 | 0 | 0.14 | 13.05 | 13.19 | 1.6 | N/S | N/S | N/S | N/S | N/S | N/S | N/S | N/S | N/S | N/S | N/S | N/S | N/S | N/S | N/S | N/S | N/S | N/S | N/S | N/S | N/S | N/S | N/S | N/S | N/S | N/S | N/S | N/S | N/S | N/S | N/S | N/S
2012-12-31 | 387 | 6.6 | 9.2 | 12.8 | 7 | T/X | 606 | 144 | <4 | N/R | 2 | 0.2 | 0 | 0.12 | 11.76 | 11.89 | 1.5 | N/S | N/S | N/S | N/S | N/S | N/S | N/S | N/S | N/S | N/S | N/S | N/S | N/S | N/S | N/S | N/S | N/S | N/S | N/S | N/S | N/S | N/S | N/S | N/S | N/S | N/S | N/S | N/S | N/S | N/S | N/S | N/S
Reporting Limit (RL) |  |  |  |  | 2 | 2 | 100 |  | 4 |  | 1 | 0.1 |  | 0.02 | 0.15 | 0.15 | 0.1 | 0.1 | 10 | 10 | 0.1 | 5 | 5 | 10 | 5 | 0.005 | 0.05 | 0.004 | 0.001 | 0.005 | 0.005 | 0.1 | 0.02 | 0.001 | 0.2 | 0.5* | 0.005 | 0.005 | 0.001 | 0.01 | 0.05 | 0.001 | 0.1 | 6 | 1 | 1 |  | 0.1 | 1
Observations | 366 | 366 | 366 | 366 | 364 | 345 | 365 | 364 | 364 | 0 | 366 | 366 | 366 | 366 | 366 | 366 | 366 | 144 | 52 | 52 | 52 | 52 | 157 | 52 | 52 | 157 | 52 | 52 | 52 | 52 | 52 | 52 | 52 | 52 | 52 | 13 | 52 | 52 | 52 | 52 | 52 | 52 | 52 | 52 | 52 | 52 | 52 | 12 | 52
Minimum | 142 | 6.5 | 6 | 8.7 | <2 | <2 | 350 | 72 | <4 |  | 1 | <0.1 | 0 | <0.02 | 2.46 | 2.7 | 0.1 | 0.1 | 103 | 93 | 0.4 | <5 | <5 | 2700 | 51 | <0.005 | <0.05 | 0.01 | <0.001 | <0.005 | <0.005 | <0.1 | <0.02 | 0.004 | <0.2 | <2.5 | <0.005 | <0.005 | <0.001 | 0.01 | <0.05 | <0.001 | <0.1 | <6 | 41 | 13 | 161 | <0.1 | 3
Mean | 604 | 7 | 8 | 17 | <6 | <3 | 659 | 174 | <5 |  | 2 | <0.5 | 0 | <0.17 | 9.07 | 9.24 | 1.3 | 1.4 | 129 | 160 | 0.8 | <5 | <5 | GM=10901 | 76 | <0.006 | <0.05 | 0.017 | <0.001 | <0.005 | <0.005 | <0.1 | <0.02 | 0.013 | <0.2 | <2.5 | <0.007 | <0.005 | <0.001 | 0.03 | <0.05 | <0.001 | <0.1 | <6 | 56 | 19 | 222 | <0.1 | 6
Maximum | 1250 | 7.4 | 10.3 | 25.3 | 25 | 12 | 1932 | 402 | 18 |  | 5 | 3.2 | 0 | 1.01 | 16.18 | 16.23 | 4.1 | 3.5 | 160 | 535 | 1.1 | <5 | 20 | 73000 | 97 | 0.016 | <0.05 | 0.053 | 0.001 | <0.005 | 0.006 | 0.2 | <0.02 | 0.054 | <0.2 | <2.5 | 0.016 | 0.009 | 0.002 | 0.05 | <0.05 | <0.001 | <0.1 | <6 | 77 | 27 | 306 | 0.1 | 8
Std Dev | 191 | 0.2 | 0.8 | 4.7 | 3 | 1 | 173 | 54 | 2 |  | 1 | 0.5 | 0 | 0.15 | 2.56 | 2.58 | 0.8 | 0.8 | 16 | 82 | 0.2 | 0 | 2 | 19466 | 11 | 0.002 | 0 | 0.007 | 0 | 0 | 0 | 0 | 0 | 0.009 | 0 | 0 | 0.002 | 0.001 | 0 | 0.01 | 0 | 0 | 0 | 0 | 8 | 3 | 33 | 0 | 1
%>400=100
* LL Hg: Based on the sample matrix some samples need to be diluted x2, x5 and x10. The reporting limit
of 0.5 ng/L for LL Hg will then change by the same factor resulting in reporting limits of 1.0, 2.5, and 5.0 ng/L respectively.
Note: LL Hg discontinued as of April 1, 2012; not required in permit.
January 6, 2012 TKN, NH3_N, Tot Phos: Aliquot not preserved; added prior to analysis.
January 11-12, 14-15, 17-18, 28-29 and 31, 2012 BOD5, CBOD5: Batch failed QA standard; analysis exempt from rerun.
January 17 2012, TKN: Sample MS recovery failed but LCS passed.
February 1, 3, 6, 11, 14-17, 19, 22, 27-28, 2012 BOD5, CBOD5: Batch failed QA standard; analysis exempt from rerun.
February 3, 2012 NH3_N, TKN, NO2+NO3_N, NO3_N, Tot Phos: Aliquot not preserved; added prior to analysis.
February 7, 9-10 2012 BOD5, CBOD5: BOD incubator overheated.
February 7, 2012 Alkalinity: Expired titrant was used for analysis.
February 8, 2012 BOD5, CBOD5: BOD incubator overheated; batch failed QA standard; analysis exempt from rerun.
February 14 and 21, 2012 Alkalinity: Expried titrant was used for analysis.
February 20-21, 2012 TS and TSV: Weight set used to calibrate balance expired.
February 22, 27, and 28, 2012 BOD5, CBOD5: Batch failed QA standard; analysis exempt from rerun.
February 26, 2012 BOD5, N/A: The dilutions used did not produce a final DO that met acceptance criteria.
March 5, 9-10 and 15, 2012 BOD5, CBOD5: Batch failed QA standard; analysis exempt from rerun.
April 1, 8-9, 14, 2012 BOD5: Batch failed QA standard; analysis exempt from rerun.
April 1, 8-9, 14, 2012 CBOD5, T/X: QA failure.
April 13-15, 2012 TS: Sample left out overnight; no thermal preservation.
April 15, 2012 SS, T/X: Sample left out overnight at room temperature.
May 3, 14-18, 2012 BOD5: BOD incubator overheated.
May 5 and 18, 2012 CBOD5, T/X: QA failure.
May 14-17, 2012 CBOD5: BOD incubator overheated.
May 25-27, 2012 TS: The batch was analyzed by technician with no valid DOC
May 25, 2012 SS:Spike failurie; possible matrix interference.
June 2 and 12, 2012 BOD5: Batch failed QA stnadard; analysis exempt from rerun.
June 2 and 12, 2012 CBOD5, T/X: QA failure.
June 28, 2012 BOD5, T/X: Inappropriate dilutions produced unusable results.
August 12 and 26-27, 2012 BOD5: Batch failed QA standard; analysis exempt from rerun.
August 12, 2012 CBOD5, T/X: QA failure.
August 26-27, 2012 CBOD5, T/X: QA failure.
September 7, 10 and 15, 2012 BOD5: Batch failed QA standard; analysis exempt from rerun.
September 7, 10 and 15, 2012 CBOD5, T/X: QA failure.
September 25, 2012 As, Cd, Ag, Sb and Tl: Sample MS recovery failed but LCS passed.
October 9, 2012 Ca, Mg: Sample MS recovery failed but LCS passed.
October 16, 25 and 29, 2012 CBOD5, T/X: QA failure.
October 16, 2012 As, Bs, Cd, Cr, Cu, Fe, Pb, Mn, Ni, Ag, Zn, Sb, Be: Sample MS recovery failed but LCS passed.
October 23, 2012 Be, Tl: Sample MS recovery failed but LCS passed.
October 30, 2012 TS, TVS, SS, T/X: Insufficient sample volume for analysis.
November 6, 2012 Pb, Ni, zn, Sb, Be: Sample MS recovery failed but LCS passed.
Novermber 16, 2012 BOD5, CBOD5: Sample MS recovery failed but LCS passed.
November 20, 2012 Sb, Be: Sample MS recovery failed but LCS passed.
November 27, 2012 CBOD5, T/X: QA failure.
Novmeber 27, 2012 Alkalinity, Cl: Sample MS recovery failed but LCS passed.
November 30, 2012 TKN, Tot Phos: Sample MS recovery failed but LCS passed.
December 1, 3 and 31, 2012 CBOD5, T/X: QA failure.
December 4 and 11, 2012 Sb, Be: Sample MS recovery failed but LCS passed.
December 12, 2012 TVS, N/R: Technician error sample discarded before analysis completed.
December 20, 2012 Tot Phos: Sample MS recovery failed but LCS passed.
December 25, 2012 TOC: Method spike failed.

## Stickney Outfall 2013
| Flow | pH | DO | Temp. | BOD5 | CBOD5 | TS | TVS | SS | VSS | TKN | NH3-N | Un-ion NH3-N | NO2-N | NO3-N | NO2+NO3-N | P-Tot. | P-Sol. | Alkalinity | CL | F | FOG | Phenol | Fecal col. | SO4 | CN | As-Tot | Ba-Tot | Cd-Tot | Cr-Tot | Cu-Tot | Fe-Tot | Pb-Tot | Mn-Tot | Hg-Tot | Ni-Tot | Se-Tot | Ag-Tot | Zn-Tot | Sb-Tot | Be-Tot | Tl-Tot | Cr+6-Tot | Ca-Tot | Mg-Tot | Hardness | Fe-Sol | TOC
Date | MGD |  | mg/L | Deg. C | mg/L | mg/L | mg/L | mg/L | mg/L | mg/L | mg/L | mg/L | mg/L | mg/L | mg/L | mg/L | mg/L | mg/L | mg/L | mg/L | mg/L | mg/L | µg/L | cfu/100ml | mg/L | mg/L | mg/L | mg/L | mg/L | mg/L | mg/L | mg/L | mg/L | mg/L | ug/L | mg/L | mg/L | mg/L | mg/L | mg/L | mg/L | mg/L | ug/L | mg/L | mg/L | mg/L | mg/L | mg/L
2013-01-01 | 450 | 7 | 9.1 | 12.8 | 3 | <2 | 576 | 108 | <4 | N/R | 1 | 0.3 | 0 | 0.14 | 10.94 | 11.08 | 1.5 | 1.6 | 118 | 137 | 0.9 | N/S | <5 | N/S | N/S | 0.005 | <0.05 | 0.015 | <0.001 | 0.005 | <0.005 | 0.1 | <0.02 | 0.009 | <0.2 | 0.01 | 0.015 | <0.001 | 0.03 | <0.05 | <0.001 | <0.1 | N/S | 55 | 19 | 218 | <0.1 | 5
2013-01-02 | 450 | 6.9 | 9.1 | 12.8 | 5 | 2 | 606 | 174 | 5 | N/R | 1 | 0.2 | 0 | 0.07 | 11.9 | 11.97 | 1.6 | N/S | N/S | N/S | N/S | N/S | N/S | N/S | 78 | N/S | N/S | N/S | N/S | N/S | N/S | N/S | N/S | N/S | N/S | N/S | N/S | N/S | N/S | N/S | N/S | N/S | N/S | N/S | N/S | N/S | N/S | N/S
2013-01-03 | 378 | 6.7 | 8.9 | 12.8 | 6 | 2 | 628 | 132 | 4 | N/R | 1 | 0.3 | 0 | 0.14 | 11.39 | 11.53 | 1.7 | N/S | N/S | N/S | N/S | <5 | N/S | 10000 | N/S | N/S | N/S | N/S | N/S | N/S | N/S | N/S | N/S | N/S | N/S | N/S | N/S | N/S | N/S | N/S | N/S | N/S | <6 | N/S | N/S | N/S | N/S | N/S
2013-01-04 | 382 | 6.9 | 9.2 | 12.2 | 7 | 3 | 614 | 142 | 5 | N/R | 2 | 0.5 | 0 | 0.24 | 14.35 | 14.59 | 1.9 | N/S | N/S | N/S | N/S | N/S | N/S | N/S | N/S | N/S | N/S | N/S | N/S | N/S | N/S | N/S | N/S | N/S | N/S | N/S | N/S | N/S | N/S | N/S | N/S | N/S | N/S | N/S | N/S | N/S | N/S | N/S
2013-01-05 | 444 | 6.9 | 9.6 | 12.2 | 7 | <2 | 604 | 146 | 5 | N/R | 3 | 0.8 | 0 | 0.35 | 14.34 | 14.69 | 1.9 | N/S | N/S | N/S | N/S | N/S | N/S | N/S | N/S | N/S | N/S | N/S | N/S | N/S | N/S | N/S | N/S | N/S | N/S | N/S | N/S | N/S | N/S | N/S | N/S | N/S | N/S | N/S | N/S | N/S | N/S | N/S
2013-01-06 | 398 | 6.9 | 8.9 | 12.4 | 6 | <2 | 594 | 154 | 4 | N/R | 2 | 0.8 | 0 | 0.33 | 14.05 | 14.38 | 1.8 | N/S | N/S | N/S | N/S | N/S | N/S | N/S | N/S | N/S | N/S | N/S | N/S | N/S | N/S | N/S | N/S | N/S | N/S | N/S | N/S | N/S | N/S | N/S | N/S | N/S | N/S | N/S | N/S | N/S | N/S | N/S
2013-01-07 | 415 | 6.9 | 9.1 | 12.4 | 6 | <2 | 598 | 144 | <4 | N/R | 2 | 0.8 | 0 | 0.29 | 15.37 | 15.66 | 2.1 | N/S | N/S | N/S | N/S | N/S | N/S | 4300 | N/S | N/S | N/S | N/S | N/S | N/S | N/S | N/S | N/S | N/S | N/S | N/S | N/S | N/S | N/S | N/S | N/S | N/S | <6 | N/S | N/S | N/S | N/S | N/S
2013-01-08 | 489 | 6.9 | 9.2 | 12.2 | 6 | 2 | 590 | 146 | 5 | N/R | 2 | 0.4 | 0 | 0.18 | 14.29 | 14.47 | 1.9 | 2 | 101 | 127 | 1 | N/S | <5 | N/S | 92 | <0.005 | <0.05 | 0.013 | <0.001 | <0.005 | 0.007 | 0.1 | <0.02 | 0.009 | <0.2 | 0.01 | 0.015 | 0.001 | 0.04 | <0.05 | <0.001 | <0.1 | N/S | 54 | 18 | 212 | N/S | 6
2013-01-09 | 517 | 7 | 9.2 | 12.3 | 5 | 3 | 632 | 138 | 5 | N/R | 2 | 0.4 | 0 | 0.14 | 10.54 | 10.67 | 1.6 | N/S | N/S | N/S | N/S | N/S | N/S | N/S | N/S | N/S | N/S | N/S | N/S | N/S | N/S | N/S | N/S | N/S | N/S | N/S | N/S | N/S | N/S | N/S | N/S | N/S | N/S | N/S | N/S | N/S | N/S | N/S
2013-01-10 | 419 | 7.1 | 9.2 | 12.2 | 5 | 2 | 608 | 124 | 6 | N/R | 1 | 0.1 | 0 | 0.05 | 11.87 | 11.92 | 1.1 | N/S | N/S | N/S | N/S | <5 | N/S | N/S | N/S | N/S | N/S | N/S | N/S | N/S | N/S | N/S | N/S | N/S | N/S | N/S | N/S | N/S | N/S | N/S | N/S | N/S | N/S | N/S | N/S | N/S | N/S | N/S
2013-01-11 | 1118 | 6.8 | 8.5 | 11.2 | 15 | 15 | 492 | 84 | 6 | N/R | 4 | 2.1 | 0 | 0.33 | 7.1 | 7.43 | 1.3 | N/S | N/S | N/S | N/S | N/S | N/S | N/S | N/S | N/S | N/S | N/S | N/S | N/S | N/S | N/S | N/S | N/S | N/S | N/S | N/S | N/S | N/S | N/S | N/S | N/S | N/S | N/S | N/S | N/S | N/S | N/S
2013-01-12 | 820 | 7.2 | 8.9 | 11.2 | 7 | 4 | 536 | 114 | 6 | N/R | 2 | 0.6 | 0 | 0.31 | 9.01 | 9.33 | 0.4 | N/S | N/S | N/S | N/S | N/S | N/S | N/S | N/S | N/S | N/S | N/S | N/S | N/S | N/S | N/S | N/S | N/S | N/S | N/S | N/S | N/S | N/S | N/S | N/S | N/S | N/S | N/S | N/S | N/S | N/S | N/S
2013-01-13 | 794 | 6.6 | 9.2 | 11.1 | 7 | 2 | 534 | 100 | 4 | N/R | 2 | 0.3 | 0 | 0.18 | 7.34 | 7.52 | 0.3 | N/S | N/S | N/S | N/S | N/S | N/S | N/S | N/S | N/S | N/S | N/S | N/S | N/S | N/S | N/S | N/S | N/S | N/S | N/S | N/S | N/S | N/S | N/S | N/S | N/S | N/S | N/S | N/S | N/S | N/S | N/S
2013-01-14 | 781 | 6.6 | 9.2 | 11.1 | 7 | 5 | 556 | 72 | 4 | N/R | 1 | 0.2 | 0 | 0.14 | 8.18 | 8.32 | 0.7 | N/S | N/S | N/S | N/S | N/S | N/S | 11000 | N/S | N/S | N/S | N/S | N/S | N/S | N/S | N/S | N/S | N/S | N/S | N/S | N/S | N/S | N/S | N/S | N/S | N/S | <6 | N/S | N/S | N/S | N/S | N/S
2013-01-15 | 496 | 6.7 | 9.8 | 10.7 | 3 | <2 | 594 | 142 | <4 | N/R | 1 | 0.1 | 0 | 0.07 | 9.27 | 9.35 | 0.4 | 0.4 | 124 | 152 | 0.8 | N/S | <5 | N/S | 76 | <0.005 | <0.05 | 0.016 | <0.001 | <0.005 | <0.005 | <0.1 | <0.02 | 0.005 | <0.2 | 0.006 | 0.018 | <0.001 | 0.04 | <0.05 | <0.001 | <0.1 | N/S | 53 | 19 | 214 | N/S | 5
2013-01-16 | 510 | 6.8 | 9.6 | 11.7 | 6 | 2 | 630 | 116 | 5 | N/R | 2 | 0.2 | 0 | 0.11 | 10.76 | 10.88 | 0.9 | N/S | N/S | N/S | N/S | N/S | N/S | N/S | N/S | N/S | N/S | N/S | N/S | N/S | N/S | N/S | N/S | N/S | N/S | N/S | N/S | N/S | N/S | N/S | N/S | N/S | N/S | N/S | N/S | N/S | N/S | N/S
2013-01-17 | 461 | 6.9 | 9.3 | 11.9 | 5 | 2 | 618 | 136 | 4 | N/R | 1 | 0.1 | 0 | 0.08 | 12.44 | 12.52 | 1.4 | N/S | N/S | N/S | N/S | <5 | N/S | N/S | N/S | N/S | N/S | N/S | N/S | N/S | N/S | N/S | N/S | N/S | N/S | N/S | N/S | N/S | N/S | N/S | N/S | N/S | N/S | N/S | N/S | N/S | N/S | N/S
2013-01-18 | 460 | 6.9 | 9.6 | 11.8 | 4 | 2 | 614 | 114 | 4 | N/R | 1 | 0.1 | 0 | 0.05 | 14.06 | 14.12 | 2 | N/S | N/S | N/S | N/S | N/S | N/S | N/S | N/S | N/S | N/S | N/S | N/S | N/S | N/S | N/S | N/S | N/S | N/S | N/S | N/S | N/S | N/S | N/S | N/S | N/S | N/S | N/S | N/S | N/S | N/S | N/S
2013-01-19 | 474 | 7 | 9.1 | 11.9 | 5 | <2 | 616 | 118 | 5 | N/R | 1 | 0.2 | 0 | 0.05 | 12.55 | 12.6 | 1.9 | N/S | N/S | N/S | N/S | N/S | N/S | N/S | N/S | N/S | N/S | N/S | N/S | N/S | N/S | N/S | N/S | N/S | N/S | N/S | N/S | N/S | N/S | N/S | N/S | N/S | N/S | N/S | N/S | N/S | N/S | N/S
2013-01-20 | 523 | 6.8 | 9.3 | 11.9 | 7 | T/X | 602 | 112 | 5 | N/R | 1 | 0.1 | 0 | 0.07 | 12.03 | 12.09 | 2 | N/S | N/S | N/S | N/S | N/S | N/S | N/S | N/S | N/S | N/S | N/S | N/S | N/S | N/S | N/S | N/S | N/S | N/S | N/S | N/S | N/S | N/S | N/S | N/S | N/S | N/S | N/S | N/S | N/S | N/S | N/S
2013-01-21 | 450 | 6.9 | 9.5 | 11.2 | 5 | 2 | 594 | 132 | 4 | N/R | 1 | 0.1 | 0 | 0.05 | 14.58 | 14.63 | 1.9 | N/S | N/S | N/S | N/S | N/S | N/S | N/S | N/S | N/S | N/S | N/S | N/S | N/S | N/S | N/S | N/S | N/S | N/S | N/S | N/S | N/S | N/S | N/S | N/S | N/S | N/S | N/S | N/S | N/S | N/S | N/S
2013-01-22 | 450 | 6.9 | 9.7 | 11.2 | 5 | 3 | 576 | 134 | 6 | N/R | 1 | 0.2 | 0 | 0.1 | 15.57 | 15.68 | 2 | 2.2 | 102 | 126 | 0.9 | N/S | <5 | 2800 | 90 | 0.005 | <0.05 | 0.013 | <0.001 | <0.005 | 0.008 | 0.1 | <0.02 | 0.009 | <0.2 | 0.01 | 0.023 | <0.001 | 0.04 | <0.05 | <0.001 | <0.1 | <6 | 55 | 20 | 222 | N/S | 6
2013-01-23 | 490 | 6.9 | 9.3 | 10.7 | 7 | <2 | 586 | 112 | 6 | N/R | 2 | 0.2 | 0 | 0.11 | 13.79 | 13.9 | 2.5 | N/S | N/S | N/S | N/S | N/S | N/S | N/S | N/S | N/S | N/S | N/S | N/S | N/S | N/S | N/S | N/S | N/S | N/S | N/S | N/S | N/S | N/S | N/S | N/S | N/S | N/S | N/S | N/S | N/S | N/S | N/S
2013-01-24 | 422 | 6.9 | 9.4 | 10.3 | 5 | 2 | 576 | 120 | 5 | N/R | 1 | 0.3 | 0 | 0.06 | 12.69 | 12.75 | 2.1 | N/S | N/S | N/S | N/S | <5 | N/S | N/S | N/S | N/S | N/S | N/S | N/S | N/S | N/S | N/S | N/S | N/S | N/S | N/S | N/S | N/S | N/S | N/S | N/S | N/S | N/S | N/S | N/S | N/S | N/S | N/S
2013-01-25 | 557 | 6.9 | 9 | 10.8 | 7 | 4 | 604 | 144 | 7 | N/R | 2 | 0.4 | 0 | 0.24 | 10.72 | 10.96 | 1.7 | N/S | N/S | N/S | N/S | N/S | N/S | N/S | N/S | N/S | N/S | N/S | N/S | N/S | N/S | N/S | N/S | N/S | N/S | N/S | N/S | N/S | N/S | N/S | N/S | N/S | N/S | N/S | N/S | N/S | N/S | N/S
2013-01-26 | 414 | 7 | 9.3 | 10.8 | 6 | 3 | 792 | 172 | 6 | N/R | 1 | 0.1 | 0 | 0.05 | 11.38 | 11.43 | 1.3 | N/S | N/S | N/S | N/S | N/S | N/S | N/S | N/S | N/S | N/S | N/S | N/S | N/S | N/S | N/S | N/S | N/S | N/S | N/S | N/S | N/S | N/S | N/S | N/S | N/S | N/S | N/S | N/S | N/S | N/S | N/S
2013-01-27 | 530 | 6.8 | 9.7 | 10.8 | 8 | 3 | 758 | 180 | 5 | N/R | 1 | 0.6 | 0 | 0.15 | 13.95 | 14.1 | 0.8 | N/S | N/S | N/S | N/S | N/S | N/S | N/S | N/S | N/S | N/S | N/S | N/S | N/S | N/S | N/S | N/S | N/S | N/S | N/S | N/S | N/S | N/S | N/S | N/S | N/S | N/S | N/S | N/S | N/S | N/S | N/S
2013-01-28 | 992 | 6.6 | 9.2 | 9.4 | 16 | 6 | 1678 | 100 | 11 | N/R | 4 | 2.5 | 0 | 0.68 | 5.32 | 6 | 1.6 | N/S | N/S | N/S | N/S | N/S | N/S | 130000 | N/S | N/S | N/S | N/S | N/S | N/S | N/S | N/S | N/S | N/S | N/S | N/S | N/S | N/S | N/S | N/S | N/S | N/S | <6 | N/S | N/S | N/S | N/S | N/S
2013-01-29 | 1000 | 6.8 | 8.9 | 9.4 | 9 | T/X | 1153 | 92 | 5 | N/R | 3 | 1.6 | 0 | 0.47 | 5.43 | 5.9 | 0.8 | 0.7 | 110 | 554 | 0.6 | N/S | <5 | N/S | 67 | 0.01 | <0.05 | 0.019 | <0.001 | <0.005 | 0.03 | 0.3 | <0.02 | 0.036 | <0.2 | <0.005 | 0.024 | <0.001 | 0.05 | <0.05 | <0.001 | <0.1 | N/S | 49 | 15 | 186 | N/S | 5
2013-01-30 | 1324 | 6.8 | 9.9 | 10.8 | 4 | 2 | 554 | 90 | 5 | N/R | 1 | <0.1 | 0 | 0.02 | 4.13 | 4.16 | 0.1 | N/S | N/S | N/S | N/S | N/S | N/S | N/S | N/S | N/S | N/S | N/S | N/S | N/S | N/S | N/S | N/S | N/S | N/S | N/S | N/S | N/S | N/S | N/S | N/S | N/S | N/S | N/S | N/S | N/S | N/S | N/S
2013-01-31 | 940 | 6.9 | 9.5 | 10.8 | 5 | 3 | 668 | 156 | 4 | N/R | 1 | 0.1 | 0 | 0.12 | 5.67 | 5.78 | 0.1 | N/S | N/S | N/S | N/S | <5 | N/S | N/S | N/S | N/S | N/S | N/S | N/S | N/S | N/S | N/S | N/S | N/S | N/S | N/S | N/S | N/S | N/S | N/S | N/S | N/S | N/S | N/S | N/S | N/S | N/S | N/S
2013-02-01 | 946 | 7.1 | 9.7 | 10.8 | 9 | 5 | 668 | 120 | 7 | N/R | 2 | 0.3 | 0 | 0.17 | 7.12 | 7.29 | 0.2 | N/S | N/S | N/S | N/S | N/S | N/S | N/S | N/S | N/S | N/S | N/S | N/S | N/S | N/S | N/S | N/S | N/S | N/S | N/S | N/S | N/S | N/S | N/S | N/S | N/S | N/S | N/S | N/S | N/S | N/S | N/S
2013-02-02 | 996 | 6.9 | 9.8 | 10.8 | 6 | 2 | 778 | 86 | 5 | N/R | 1 | 0.2 | 0 | 0.3 | 6.95 | 7.25 | 0.2 | N/S | N/S | N/S | N/S | N/S | N/S | N/S | N/S | N/S | N/S | N/S | N/S | N/S | N/S | N/S | N/S | N/S | N/S | N/S | N/S | N/S | N/S | N/S | N/S | N/S | N/S | N/S | N/S | N/S | N/S | N/S
2013-02-03 | 826 | 6.9 | 9.4 | 10.3 | 4 | <2 | 898 | 96 | <4 | N/R | 1 | 0.2 | 0 | 0.19 | 8.37 | 8.56 | 0.2 | N/S | N/S | N/S | N/S | N/S | N/S | N/S | N/S | N/S | N/S | N/S | N/S | N/S | N/S | N/S | N/S | N/S | N/S | N/S | N/S | N/S | N/S | N/S | N/S | N/S | N/S | N/S | N/S | N/S | N/S | N/S
2013-02-04 | 874 | 6.5 | 9.1 | 10.5 | 3 | <2 | 810 | 150 | <4 | N/R | 1 | 0.2 | 0 | 0.37 | 8.31 | 8.68 | 0.4 | N/S | N/S | N/S | N/S | N/S | N/S | 2300 | N/S | N/S | N/S | N/S | N/S | N/S | N/S | N/S | N/S | N/S | N/S | N/S | N/S | N/S | N/S | N/S | N/S | N/S | <6 | N/S | N/S | N/S | N/S | N/S
2013-02-05 | 462 | 6.9 | 9.2 | 10.2 | 7 | 5 | 1567 | 142 | <4 | N/R | 1 | 0.2 | 0 | 0.18 | 9.21 | 9.39 | 0.9 | 0.8 | 137 | 718 | 0.7 | N/S | <5 | N/S | 89 | 0.013 | <0.05 | 0.026 | <0.001 | 0.006 | 0.007 | 0.1 | <0.02 | 0.012 | <0.2 | 0.005 | 0.019 | 0.001 | 0.04 | <0.05 | <0.001 | <0.1 | N/S | 63 | 21 | 247 | <0.1 | 4
2013-02-06 | 480 | 7 | 9.4 | 10.3 | 5 | <2 | 1349 | 286 | <4 | N/R | 1 | 0.3 | 0 | 0.19 | 12.22 | 12.41 | 1.1 | N/S | N/S | N/S | N/S | N/S | N/S | N/S | N/S | N/S | N/S | N/S | N/S | N/S | N/S | N/S | N/S | N/S | N/S | N/S | N/S | N/S | N/S | N/S | N/S | N/S | N/S | N/S | N/S | N/S | N/S | N/S
2013-02-07 | 867 | 6.9 | 9.2 | 10.6 | 9 | 3 | 1319 | 112 | <4 | N/R | 2 | 1.7 | 0 | 0.66 | 9.5 | 10.16 | 1.2 | N/S | N/S | N/S | N/S | <5 | N/S | N/S | N/S | N/S | N/S | N/S | N/S | N/S | N/S | N/S | N/S | N/S | N/S | N/S | N/S | N/S | N/S | N/S | N/S | N/S | N/S | N/S | N/S | N/S | N/S | N/S
2013-02-08 | 1004 | 6.7 | 10.1 | 10.6 | 13 | 4 | 1805 | 138 | 8 | N/R | 2 | 1 | 0 | 0.47 | 6.23 | 6.69 | 0.8 | N/S | N/S | N/S | N/S | N/S | N/S | N/S | N/S | N/S | N/S | N/S | N/S | N/S | N/S | N/S | N/S | N/S | N/S | N/S | N/S | N/S | N/S | N/S | N/S | N/S | N/S | N/S | N/S | N/S | N/S | N/S
2013-02-09 | 995 | 6.7 | 9.8 | 10.6 | 10 | T/X | 1631 | 138 | 8 | N/R | 2 | 0.9 | 0 | 0.45 | 5.76 | 6.21 | 0.5 | N/S | N/S | N/S | N/S | N/S | N/S | N/S | N/S | N/S | N/S | N/S | N/S | N/S | N/S | N/S | N/S | N/S | N/S | N/S | N/S | N/S | N/S | N/S | N/S | N/S | N/S | N/S | N/S | N/S | N/S | N/S
2013-02-10 | 1026 | 7.1 | 9.5 | 10.6 | 16 | 4 | 1190 | 116 | 7 | N/R | 2 | 1.1 | 0 | 0.49 | 6.61 | 7.1 | 0.5 | N/S | N/S | N/S | N/S | N/S | N/S | N/S | N/S | N/S | N/S | N/S | N/S | N/S | N/S | N/S | N/S | N/S | N/S | N/S | N/S | N/S | N/S | N/S | N/S | N/S | N/S | N/S | N/S | N/S | N/S | N/S
2013-02-11 | 1027 | 6.9 | 9.9 | 10.6 | 7 | 4 | 816 | 184 | 7 | N/R | 2 | 0.5 | 0 | 0.34 | 6.46 | 7.49 | 0.3 | N/S | N/S | N/S | N/S | N/S | N/S | N/S | N/S | N/S | N/S | N/S | N/S | N/S | N/S | N/S | N/S | N/S | N/S | N/S | N/S | N/S | N/S | N/S | N/S | N/S | <6 | N/S | N/S | N/S | N/S | N/S
2013-02-12 | 995 | 7 | 9.7 | 9.9 | 4 | 3 | 936 | 156 | <4 | N/R | 2 | 0.3 | 0 | 0.22 | 5.84 | 6.06 | 0.3 | 0.2 | 163 | 358 | 0.6 | N/S | <5 | N/S | 79 | 0.005 | <0.05 | 0.028 | <0.001 | <0.005 | 0.024 | 0.1 | <0.02 | 0.008 | <0.2 | 0.005 | 0.019 | <0.001 | 0.04 | <0.05 | <0.001 | <0.1 | N/S | 67 | 24 | 267 | N/S | 4
2013-02-13 | 856 | 7 | 9.1 | 9.9 | 8 | 2 | 864 | 142 | <4 | N/R | 2 | 1 | 0 | 0.26 | 4.57 | 4.83 | 0.2 | N/S | N/S | N/S | N/S | N/S | N/S | N/S | N/S | N/S | N/S | N/S | N/S | N/S | N/S | N/S | N/S | N/S | N/S | N/S | N/S | N/S | N/S | N/S | N/S | N/S | N/S | N/S | N/S | N/S | N/S | N/S
2013-02-14 | 656 | 7.1 | 9.1 | 9.9 | 8 | 3 | 844 | 134 | 5 | N/R | 2 | 1 | 0 | 0.22 | 7.16 | 7.38 | 0.3 | N/S | N/S | N/S | N/S | <5 | N/S | 4000 | N/S | N/S | N/S | N/S | N/S | N/S | N/S | N/S | N/S | N/S | N/S | N/S | N/S | N/S | N/S | N/S | N/S | N/S | N/S | N/S | N/S | N/S | N/S | N/S
2013-02-15 | 783 | 7.1 | 9.4 | 9.9 | 11 | 3 | 818 | 106 | 6 | N/R | 3 | 2.1 | 0 | 0.37 | 6.39 | 6.76 | 0.5 | N/S | N/S | N/S | N/S | N/S | N/S | N/S | N/S | N/S | N/S | N/S | N/S | N/S | N/S | N/S | N/S | N/S | N/S | N/S | N/S | N/S | N/S | N/S | N/S | N/S | N/S | N/S | N/S | N/S | N/S | N/S
2013-02-16 | 540 | 6.8 | 9.4 | 9.9 | 10 | 4 | 782 | 130 | 6 | N/R | 2 | 1.2 | 0 | 0.24 | 9.51 | 9.75 | 0.3 | N/S | N/S | N/S | N/S | N/S | N/S | N/S | N/S | N/S | N/S | N/S | N/S | N/S | N/S | N/S | N/S | N/S | N/S | N/S | N/S | N/S | N/S | N/S | N/S | N/S | N/S | N/S | N/S | N/S | N/S | N/S
2013-02-17 | 574 | 7 | 9.4 | 9.9 | 10 | 2 | 754 | 134 | 5 | N/R | 2 | 1.5 | 0 | 0.27 | 6.66 | 6.94 | 0.5 | N/S | N/S | N/S | N/S | N/S | N/S | N/S | N/S | N/S | N/S | N/S | N/S | N/S | N/S | N/S | N/S | N/S | N/S | N/S | N/S | N/S | N/S | N/S | N/S | N/S | N/S | N/S | N/S | N/S | N/S | N/S
2013-02-18 | 585 | 6.8 | 9.5 | 9.9 | 8 | 2 | 734 | 188 | <4 | N/R | 2 | 1.2 | 0 | 0.24 | 9.59 | 9.83 | 0.3 | N/S | N/S | N/S | N/S | N/S | N/S | N/S | N/S | N/S | N/S | N/S | N/S | N/S | N/S | N/S | N/S | N/S | N/S | N/S | N/S | N/S | N/S | N/S | N/S | N/S | N/S | N/S | N/S | N/S | N/S | N/S
2013-02-19 | 587 | 7.1 | 8.8 | 9.9 | 13 | 4 | 740 | 144 | <4 | N/R | 3 | 3 | 0 | 0.35 | 8.02 | 8.37 | 0.8 | 0.6 | 140 | 225 | 0.8 | N/S | 6 | N/S | 82 | 0.006 | <0.05 | 0.019 | <0.001 | <0.005 | <0.005 | 0.1 | <0.02 | 0.01 | <0.2 | 0.01 | 0.024 | <0.001 | 0.03 | <0.05 | <0.001 | <0.1 | N/S | 57 | 20 | 227 | N/S | 6
2013-02-20 | 624 | 7 | 8.8 | 9.9 | 6 | <2 | 778 | 132 | <4 | N/R | 2 | 1.3 | 0 | 0.24 | 8.5 | 8.74 | 0.6 | N/S | N/S | N/S | N/S | N/S | N/S | 3300 | N/S | N/S | N/S | N/S | N/S | N/S | N/S | N/S | N/S | N/S | N/S | N/S | N/S | N/S | N/S | N/S | N/S | N/S | <6 | N/S | N/S | N/S | N/S | N/S
2013-02-21 | 615 | 6.9 | 9 | 9.9 | 6 | <2 | 730 | 108 | <4 | N/R | 2 | 1 | 0 | 0.23 | 7.96 | 8.19 | 0.5 | N/S | N/S | N/S | N/S | <5 | N/S | N/S | N/S | N/S | N/S | N/S | N/S | N/S | N/S | N/S | N/S | N/S | N/S | N/S | N/S | N/S | N/S | N/S | N/S | N/S | N/S | N/S | N/S | N/S | N/S | N/S
2013-02-22 | 453 | 7.1 | 9.3 | 9.6 | 6 | 2 | 776 | 126 | 4 | N/R | 1 | 0.3 | 0 | 0.13 | 10.11 | 10.23 | 0.4 | N/S | N/S | N/S | N/S | N/S | N/S | N/S | N/S | N/S | N/S | N/S | N/S | N/S | N/S | N/S | N/S | N/S | N/S | N/S | N/S | N/S | N/S | N/S | N/S | N/S | N/S | N/S | N/S | N/S | N/S | N/S
2013-02-23 | 477 | 7.2 | 9.5 | 10 | 4 | 2 | 1527 | 178 | 4 | N/R | 1 | 0.1 | 0 | 0.05 | 9.98 | 10.03 | 0.6 | N/S | N/S | N/S | N/S | N/S | N/S | N/S | N/S | N/S | N/S | N/S | N/S | N/S | N/S | N/S | N/S | N/S | N/S | N/S | N/S | N/S | N/S | N/S | N/S | N/S | N/S | N/S | N/S | N/S | N/S | N/S
2013-02-24 | 530 | 6.9 | 9.5 | 10.1 | 9 | 3 | 1335 | 152 | 4 | N/R | 2 | 0.6 | 0 | 0.14 | 9.67 | 9.82 | 1.1 | N/S | N/S | N/S | N/S | N/S | N/S | N/S | N/S | N/S | N/S | N/S | N/S | N/S | N/S | N/S | N/S | N/S | N/S | N/S | N/S | N/S | N/S | N/S | N/S | N/S | N/S | N/S | N/S | N/S | N/S | N/S
2013-02-25 | 641 | 7.1 | 9.5 | 10.1 | 9 | T/X | 1097 | 92 | 5 | N/R | 3 | 2.1 | 0 | 0.21 | 5.47 | 5.69 | 1.7 | N/S | N/S | N/S | N/S | N/S | N/S | 27000 | N/S | N/S | N/S | N/S | N/S | N/S | N/S | N/S | N/S | N/S | N/S | N/S | N/S | N/S | N/S | N/S | N/S | N/S | <6 | N/S | N/S | N/S | N/S | N/S
2013-02-26 | 612 | 7 | 8.9 | 10.1 | 12 | T/X | 1007 | 138 | 4 | N/R | 3 | 2.1 | 0 | 0.32 | 8.57 | 8.89 | 0.4 | 0.3 | 142 | 372 | 0.8 | N/S | <5 | N/S | 90 | 0.009 | <0.05 | 0.022 | <0.001 | <0.005 | <0.005 | 0.1 | <0.02 | 0.008 | <0.2 | 0.007 | 0.03 | <0.001 | 0.04 | <0.05 | <0.001 | <0.1 | N/S | 60 | 21 | 237 | N/S | 5
2013-02-27 | 818 | 7.2 | 9.6 | 9.1 | 7 | 3 | 2305 | 174 | <4 | N/R | 2 | 1.3 | 0 | 0.22 | 6.64 | 6.85 | 0.4 | N/S | N/S | N/S | N/S | N/S | N/S | N/S | N/S | N/S | N/S | N/S | N/S | N/S | N/S | N/S | N/S | N/S | N/S | N/S | N/S | N/S | N/S | N/S | N/S | N/S | N/S | N/S | N/S | N/S | N/S | N/S
2013-02-28 | 798 | 6.9 | 9.6 | 8.3 | 8 | T/X | 1929 | 174 | 6 | N/R | 2 | 1 | 0 | 0.17 | 6.74 | 6.92 | 0.6 | N/S | N/S | N/S | N/S | <5 | N/S | N/S | N/S | N/S | N/S | N/S | N/S | N/S | N/S | N/S | N/S | N/S | N/S | N/S | N/S | N/S | N/S | N/S | N/S | N/S | N/S | N/S | N/S | N/S | N/S | N/S
2013-03-01 | 753 | 7 | 9 | 9.5 | S/X | S/X | S/X | S/X | S/X | S/X | S/X | S/X | S/X | S/X | S/X | S/X | S/X | N/S | N/S | N/S | N/S | N/S | N/S | N/S | N/S | N/S | N/S | N/S | N/S | N/S | N/S | N/S | N/S | N/S | N/S | N/S | N/S | N/S | N/S | N/S | N/S | N/S | N/S | N/S | N/S | N/S | N/S | N/S
2013-03-02 | 783 | 6.9 | 9.3 | 9.5 | 13 | 3 | 1389 | 106 | 6 | N/R | 1 | 1 | 0 | 0.11 | 2.96 | 3.07 | 0.4 | N/S | N/S | N/S | N/S | N/S | N/S | N/S | N/S | N/S | N/S | N/S | N/S | N/S | N/S | N/S | N/S | N/S | N/S | N/S | N/S | N/S | N/S | N/S | N/S | N/S | N/S | N/S | N/S | N/S | N/S | N/S
2013-03-03 | 525 | 6.9 | 9.8 | 9.1 | 3 | <2 | 1204 | 150 | <4 | N/R | 1 | 0.2 | 0 | 0.03 | 3.35 | 3.38 | <0.2 | N/S | N/S | N/S | N/S | N/S | N/S | N/S | N/S | N/S | N/S | N/S | N/S | N/S | N/S | N/S | N/S | N/S | N/S | N/S | N/S | N/S | N/S | N/S | N/S | N/S | N/S | N/S | N/S | N/S | N/S | N/S
2013-03-04 | 509 | 6.9 | 9.5 | 9.1 | <2 | <2 | 926 | 146 | 4 | N/R | 1 | 0.1 | 0 | 0.06 | 7.7 | 7.77 | <0.2 | N/S | N/S | N/S | N/S | N/S | N/S | 2500 | N/S | N/S | N/S | N/S | N/S | N/S | N/S | N/S | N/S | N/S | N/S | N/S | N/S | N/S | N/S | N/S | N/S | N/S | <6 | N/S | N/S | N/S | N/S | N/S
2013-03-05 | 510 | 6.9 | 9.3 | 10.1 | 3 | <2 | 866 | 184 | <4 | N/R | 1 | 0.2 | 0 | 0.06 | 8.1 | 8.16 | 0.2 | <0.2 | 158 | 277 | 0.8 | N/S | <5 | N/S | 95 | 0.006 | <0.05 | 0.026 | <0.001 | <0.005 | <0.005 | 0.1 | <0.02 | 0.004 | <0.2 | 0.007 | 0.024 | <0.001 | 0.04 | <0.05 | <0.001 | <0.1 | N/S | 68 | 24 | 275 | <0.1 | 5
2013-03-06 | 601 | 6.8 | 9.4 | 10.1 | 7 | 3 | 2411 | 174 | 4 | N/R | 2 | 1.3 | 0 | 0.16 | 6.85 | 7.01 | 0.2 | N/S | N/S | N/S | N/S | N/S | N/S | N/S | N/S | N/S | N/S | N/S | N/S | N/S | N/S | N/S | N/S | N/S | N/S | N/S | N/S | N/S | N/S | N/S | N/S | N/S | N/S | N/S | N/S | N/S | N/S | N/S
2013-03-07 | 796 | 6.8 | 9.5 | 10.1 | 12 | 4 | 2487 | 178 | 8 | N/R | 4 | 2.5 | 0 | 0.21 | 4.11 | 4.32 | 1.1 | N/S | N/S | N/S | N/S | <5 | N/S | N/S | N/S | N/S | N/S | N/S | N/S | N/S | N/S | N/S | N/S | N/S | N/S | N/S | N/S | N/S | N/S | N/S | N/S | N/S | N/S | N/S | N/S | N/S | N/S | N/S
2013-03-08 | 692 | 6.8 | 9.3 | 10.1 | 9 | 4 | 1467 | 114 | 8 | N/R | 2 | 0.6 | 0 | 0.09 | 4.25 | 4.34 | 0.2 | N/S | N/S | N/S | N/S | N/S | N/S | N/S | N/S | N/S | N/S | N/S | N/S | N/S | N/S | N/S | N/S | N/S | N/S | N/S | N/S | N/S | N/S | N/S | N/S | N/S | N/S | N/S | N/S | N/S | N/S | N/S
2013-03-09 | 619 | 7 | 9.7 | 10.1 | 7 | T/X | 1156 | 130 | 6 | N/R | 2 | 0.5 | 0 | 0.11 | 5.58 | 5.68 | 0.2 | N/S | N/S | N/S | N/S | N/S | N/S | N/S | N/S | N/S | N/S | N/S | N/S | N/S | N/S | N/S | N/S | N/S | N/S | N/S | N/S | N/S | N/S | N/S | N/S | N/S | N/S | N/S | N/S | N/S | N/S | N/S
2013-03-10 | 1254 | 7 | 9.4 | 10.1 | 10 | T/X | 930 | 118 | 6 | N/R | 3 | 2.2 | 0 | 0.2 | 5.16 | 5.37 | 0.2 | N/S | N/S | N/S | N/S | N/S | N/S | N/S | N/S | N/S | N/S | N/S | N/S | N/S | N/S | N/S | N/S | N/S | N/S | N/S | N/S | N/S | N/S | N/S | N/S | N/S | N/S | N/S | N/S | N/S | N/S | N/S
2013-03-11 | 1405 | 7.2 | 9.8 | 8.5 | 6 | T/X | 826 | 118 | 5 | N/R | 1 | 0.2 | 0 | 0.05 | 2.81 | 2.86 | 0.2 | N/S | N/S | N/S | N/S | N/S | N/S | 5500 | N/S | N/S | N/S | N/S | N/S | N/S | N/S | N/S | N/S | N/S | N/S | N/S | N/S | N/S | N/S | N/S | N/S | N/S | <6 | N/S | N/S | N/S | N/S | N/S
2013-03-12 | 1129 | 6.9 | 9.9 | 8.7 | 7 | T/X | 892 | 306 | <4 | N/R | 2 | 0.7 | 0 | 0.11 | 5.97 | 6.08 | <0.2 | <0.2 | 171 | 300 | 0.5 | N/S | <5 | N/S | 80 | <0.005 | <0.05 | 0.03 | <0.001 | <0.005 | <0.005 | 0.1 | <0.02 | 0.005 | <0.2 | 0.005 | <0.005 | <0.001 | 0.03 | <0.05 | <0.001 | <0.1 | N/S | 74 | 28 | 302 | N/S | 4
2013-03-13 | 985 | 7.2 | 9 | 8.7 | 13 | T/X | 930 | 130 | 4 | N/R | 3 | 2.1 | 0 | 0.2 | 6.64 | 6.83 | <0.2 | N/S | N/S | N/S | N/S | N/S | N/S | N/S | N/S | N/S | N/S | N/S | N/S | N/S | N/S | N/S | N/S | N/S | N/S | N/S | N/S | N/S | N/S | N/S | N/S | N/S | N/S | N/S | N/S | N/S | N/S | N/S
2013-03-14 | 1053 | 7 | 10.3 | 8.7 | 9 | T/X | 882 | 154 | 6 | N/R | 2 | 0.8 | 0 | 0.11 | 4.67 | 4.78 | 0.2 | N/S | N/S | N/S | N/S | <5 | N/S | N/S | N/S | N/S | N/S | N/S | N/S | N/S | N/S | N/S | N/S | N/S | N/S | N/S | N/S | N/S | N/S | N/S | N/S | N/S | N/S | N/S | N/S | N/S | N/S | N/S
2013-03-15 | 1057 | 7 | 9.6 | 9.7 | 14 | 4 | 902 | 166 | 7 | N/R | 3 | 2.1 | 0 | 0.14 | 3.37 | 3.5 | 0.2 | N/S | N/S | N/S | N/S | N/S | N/S | N/S | N/S | N/S | N/S | N/S | N/S | N/S | N/S | N/S | N/S | N/S | N/S | N/S | N/S | N/S | N/S | N/S | N/S | N/S | N/S | N/S | N/S | N/S | N/S | N/S
2013-03-16 | 875 | 7 | 9.5 | 9.7 | 11 | 3 | 862 | 162 | 7 | N/R | 3 | 1.7 | 0 | 0.14 | 3.76 | 3.9 | 0.2 | N/S | N/S | N/S | N/S | N/S | N/S | N/S | N/S | N/S | N/S | N/S | N/S | N/S | N/S | N/S | N/S | N/S | N/S | N/S | N/S | N/S | N/S | N/S | N/S | N/S | N/S | N/S | N/S | N/S | N/S | N/S
2013-03-17 | 862 | 7 | 9.6 | 9.7 | 7 | T/X | 826 | 138 | <4 | N/R | 3 | 2 | 0 | 0.17 | 5 | 5.17 | <0.2 | N/S | N/S | N/S | N/S | N/S | N/S | N/S | N/S | N/S | N/S | N/S | N/S | N/S | N/S | N/S | N/S | N/S | N/S | N/S | N/S | N/S | N/S | N/S | N/S | N/S | N/S | N/S | N/S | N/S | N/S | N/S
2013-03-18 | 844 | 7 | 9.6 | 9.3 | 10 | <2 | 764 | 76 | <4 | N/R | 4 | 3.3 | 0 | 0.19 | 6 | 6.19 | <0.2 | N/S | N/S | N/S | N/S | N/S | N/S | 3500 | N/S | N/S | N/S | N/S | N/S | N/S | N/S | N/S | N/S | N/S | N/S | N/S | N/S | N/S | N/S | N/S | N/S | N/S | <6 | N/S | N/S | N/S | N/S | N/S
2013-03-19 | 674 | 7 | 9.5 | 9.1 | 12 | 2 | 828 | 126 | 5 | N/R | 5 | 3.5 | 0 | 0.19 | 5.97 | 6.17 | 0.2 | <0.2 | 172 | 279 | 0.6 | N/S | <5 | N/S | 83 | 0.007 | <0.05 | 0.026 | <0.001 | <0.005 | <0.005 | 0.1 | <0.02 | 0.005 | <0.2 | 0.019 | 0.036 | 0.001 | 0.03 | <0.05 | <0.001 | <0.1 | N/S | 68 | 25 | 274 | N/S | 5
2013-03-20 | 494 | 6.9 | 9.7 | 9.1 | 11 | <2 | 852 | 134 | 4 | N/R | 4 | 3.5 | 0 | 0.2 | 9.53 | 9.73 | <0.2 | N/S | N/S | N/S | N/S | N/S | N/S | N/S | N/S | N/S | N/S | N/S | N/S | N/S | N/S | N/S | N/S | N/S | N/S | N/S | N/S | N/S | N/S | N/S | N/S | N/S | N/S | N/S | N/S | N/S | N/S | N/S
2013-03-21 | 450 | 6.9 | 9.3 | 9.8 | 10 | <2 | 860 | 144 | 4 | N/R | 4 | 3.4 | 0 | 0.2 | 10.1 | 10.3 | 0.2 | N/S | N/S | N/S | N/S | <5 | N/S | N/S | N/S | N/S | N/S | N/S | N/S | N/S | N/S | N/S | N/S | N/S | N/S | N/S | N/S | N/S | N/S | N/S | N/S | N/S | N/S | N/S | N/S | N/S | N/S | N/S
2013-03-22 | 563 | 7 | 9.4 | 9.8 | 6 | <2 | 842 | 138 | <4 | N/R | 3 | 1.7 | 0 | 0.19 | 11.6 | 11.8 | 0.3 | N/S | N/S | N/S | N/S | N/S | N/S | N/S | N/S | N/S | N/S | N/S | N/S | N/S | N/S | N/S | N/S | N/S | N/S | N/S | N/S | N/S | N/S | N/S | N/S | N/S | N/S | N/S | N/S | N/S | N/S | N/S
2013-03-23 | 551 | 7.1 | 9 | 9.8 | 7 | <2 | 816 | 138 | 4 | N/R | 2 | 1 | 0 | 0.14 | 7.14 | 7.28 | 0.6 | N/S | N/S | N/S | N/S | N/S | N/S | N/S | N/S | N/S | N/S | N/S | N/S | N/S | N/S | N/S | N/S | N/S | N/S | N/S | N/S | N/S | N/S | N/S | N/S | N/S | N/S | N/S | N/S | N/S | N/S | N/S
2013-03-24 | 621 | 7.1 | 9.1 | 10.2 | T/X | T/X | 836 | 104 | <4 | N/R | 3 | 2.5 | 0 | 0.19 | 6.79 | 6.98 | 0.9 | N/S | N/S | N/S | N/S | N/S | N/S | N/S | N/S | N/S | N/S | N/S | N/S | N/S | N/S | N/S | N/S | N/S | N/S | N/S | N/S | N/S | N/S | N/S | N/S | N/S | N/S | N/S | N/S | N/S | N/S | N/S
2013-03-25 | 514 | 7.3 | 9.2 | 10.2 | 11 | 3 | 842 | 384 | 4 | N/R | 3 | 2.6 | 0 | 0.24 | 10.63 | 10.87 | 0.2 | N/S | N/S | N/S | N/S | N/S | N/S | 2600 | N/S | N/S | N/S | N/S | N/S | N/S | N/S | N/S | N/S | N/S | N/S | N/S | N/S | N/S | N/S | N/S | N/S | N/S | <6 | N/S | N/S | N/S | N/S | N/S
2013-03-26 | 440 | 7 | 9.3 | 10.2 | 9 | 3 | 840 | 354 | <4 | N/R | 3 | 1 | 0 | 0.16 | 14.64 | 14.81 | 0.4 | 0.3 | 142 | 224 | 0.8 | N/S | <5 | N/S | 101 | <0.005 | <0.05 | 0.022 | <0.001 | <0.005 | 0.005 | 0.1 | <0.02 | 0.005 | <0.2 | 0.01 | 0.03 | 0.001 | 0.03 | <0.05 | <0.001 | <0.1 | N/S | 71 | 25 | 284 | N/S | 6
2013-03-27 | 508 | 6.9 | 9.7 | 10.9 | 7 | 3 | 836 | 306 | 4 | N/R | 2 | 0.6 | 0 | 0.15 | 14.52 | 14.68 | 0.8 | N/S | N/S | N/S | N/S | N/S | N/S | N/S | N/S | N/S | N/S | N/S | N/S | N/S | N/S | N/S | N/S | N/S | N/S | N/S | N/S | N/S | N/S | N/S | N/S | N/S | N/S | N/S | N/S | N/S | N/S | N/S
2013-03-28 | 448 | 6.8 | 9.6 | 10.9 | 7 | 3 | 832 | 456 | 4 | N/R | 2 | 0.4 | 0 | 0.1 | 16.54 | 16.64 | 1.7 | N/S | N/S | N/S | N/S | <5 | N/S | N/S | N/S | N/S | N/S | N/S | N/S | N/S | N/S | N/S | N/S | N/S | N/S | N/S | N/S | N/S | N/S | N/S | N/S | N/S | N/S | N/S | N/S | N/S | N/S | N/S
2013-03-29 | 450 | 6.5 | 9.1 | 11.3 | 8 | 3 | 782 | 184 | 4 | N/R | 2 | 0.5 | 0 | 0.13 | 17.19 | 17.32 | 2.1 | N/S | N/S | N/S | N/S | N/S | N/S | N/S | N/S | N/S | N/S | N/S | N/S | N/S | N/S | N/S | N/S | N/S | N/S | N/S | N/S | N/S | N/S | N/S | N/S | N/S | N/S | N/S | N/S | N/S | N/S | N/S
2013-03-30 | 544 | 6.7 | 9 | 11.6 | 11 | 2 | 798 | 202 | 6 | N/R | 2 | 0.8 | 0 | 0.18 | 18.91 | 19.09 | 2.4 | N/S | N/S | N/S | N/S | N/S | N/S | N/S | N/S | N/S | N/S | N/S | N/S | N/S | N/S | N/S | N/S | N/S | N/S | N/S | N/S | N/S | N/S | N/S | N/S | N/S | N/S | N/S | N/S | N/S | N/S | N/S
2013-03-31 | 458 | 7.2 | 8.9 | 11.3 | 11 | <2 | 758 | 186 | 4 | N/R | 2 | 1.1 | 0 | 0.2 | 13.59 | 13.79 | 1.6 | N/S | N/S | N/S | N/S | N/S | N/S | N/S | N/S | N/S | N/S | N/S | N/S | N/S | N/S | N/S | N/S | N/S | N/S | N/S | N/S | N/S | N/S | N/S | N/S | N/S | N/S | N/S | N/S | N/S | N/S | N/S
2013-04-01 | 450 | 7 | 9 | 11.4 | 7 | 2 | 704 | 154 | <4 | N/R | 2 | 0.1 | 0 | 0.05 | 13.81 | 13.86 | 1.6 | N/S | N/S | N/S | N/S | N/S | N/S | 13000 | N/S | N/S | N/S | N/S | N/S | N/S | N/S | N/S | N/S | N/S | N/S | N/S | N/S | N/S | N/S | N/S | N/S | N/S | <6 | N/S | N/S | N/S | N/S | N/S
2013-04-02 | 450 | 6.9 | 9.1 | 11.3 | 8 | 3 | 730 | 158 | 4 | N/R | 1 | 0.1 | 0 | 0.05 | 13.96 | 14.01 | 1.7 | 1.7 | 127 | 195 | 0.9 | N/S | <5 | N/S | 97 | <0.005 | <0.05 | 0.016 | <0.001 | <0.005 | <0.005 | 0.1 | <0.02 | 0.009 | <0.2 | 0.007 | 0.038 | <0.001 | 0.03 | <0.05 | <0.001 | <0.1 | N/S | 69 | 25 | 279 | <0.1 | 6
2013-04-03 | 450 | 7 | 9.2 | 11.6 | 6 | <2 | 748 | 182 | <4 | N/R | 1 | 0.4 | 0 | 0.07 | 14.9 | 14.98 | 2.2 | N/S | N/S | N/S | N/S | N/S | N/S | N/S | N/S | N/S | N/S | N/S | N/S | N/S | N/S | N/S | N/S | N/S | N/S | N/S | N/S | N/S | N/S | N/S | N/S | N/S | N/S | N/S | N/S | N/S | N/S | N/S
2013-04-04 | 509 | 7 | 8.8 | 11.6 | 10 | 3 | 776 | 458 | 8 | N/R | 2 | 0.6 | 0 | 0.14 | 16.71 | 16.84 | 2.8 | N/S | N/S | N/S | N/S | <5 | N/S | N/S | N/S | N/S | N/S | N/S | N/S | N/S | N/S | N/S | N/S | N/S | N/S | N/S | N/S | N/S | N/S | N/S | N/S | N/S | N/S | N/S | N/S | N/S | N/S | N/S
2013-04-05 | 450 | 6.9 | 8.9 | 11.9 | 10 | 3 | 812 | 220 | 5 | N/R | 2 | 0.4 | 0 | 0.12 | 15.43 | 15.55 | 2.2 | N/S | N/S | N/S | N/S | N/S | N/S | N/S | N/S | N/S | N/S | N/S | N/S | N/S | N/S | N/S | N/S | N/S | N/S | N/S | N/S | N/S | N/S | N/S | N/S | N/S | N/S | N/S | N/S | N/S | N/S | N/S
2013-04-06 | 477 | 7.1 | 8.7 | 12.1 | 14 | 4 | 792 | 300 | 5 | N/R | 2 | 1.1 | 0 | 0.21 | 13.17 | 13.38 | 2.2 | N/S | N/S | N/S | N/S | N/S | N/S | N/S | N/S | N/S | N/S | N/S | N/S | N/S | N/S | N/S | N/S | N/S | N/S | N/S | N/S | N/S | N/S | N/S | N/S | N/S | N/S | N/S | N/S | N/S | N/S | N/S
2013-04-07 | 570 | 6.9 | 8.1 | 12.1 | 22 | 7 | 756 | 296 | 7 | N/R | 4 | 2.2 | 0 | 0.25 | 9.1 | 9.35 | 2.6 | N/S | N/S | N/S | N/S | N/S | N/S | N/S | N/S | N/S | N/S | N/S | N/S | N/S | N/S | N/S | N/S | N/S | N/S | N/S | N/S | N/S | N/S | N/S | N/S | N/S | N/S | N/S | N/S | N/S | N/S | N/S
2013-04-08 | 796 | 7.1 | 9 | 12.4 | 12 | 5 | 716 | 182 | 6 | N/R | 2 | 0.4 | 0 | 0.14 | 9.98 | 10.12 | 0.9 | N/S | N/S | N/S | N/S | N/S | N/S | 24000 | N/S | N/S | N/S | N/S | N/S | N/S | N/S | N/S | N/S | N/S | N/S | N/S | N/S | N/S | N/S | N/S | N/S | N/S | <6 | N/S | N/S | N/S | N/S | N/S
2013-04-09 | 971 | 6.3 | 9.3 | 12.4 | 9 | 4 | 648 | 102 | 9 | N/R | 1 | 0.1 | 0 | 0.02 | 7.24 | 7.26 | 0.5 | 0.4 | 117 | 192 | 0.7 | N/S | <5 | N/S | 64 | 0.005 | <0.05 | 0.015 | <0.001 | <0.005 | 0.012 | 0.1 | <0.02 | 0.023 | <0.2 | 0.006 | 0.023 | <0.001 | 0.03 | <0.05 | <0.001 | <0.1 | N/S | 53 | 17 | 207 | N/S | 6
2013-04-10 | 893 | 6.6 | 9.3 | 12.4 | 9 | 4 | 638 | 122 | 9 | N/R | 1 | 0.1 | 0 | 0.07 | 7.33 | 7.41 | 0.2 | N/S | N/S | N/S | N/S | N/S | N/S | N/S | N/S | N/S | N/S | N/S | N/S | N/S | N/S | N/S | N/S | N/S | N/S | N/S | N/S | N/S | N/S | N/S | N/S | N/S | N/S | N/S | N/S | N/S | N/S | N/S
2013-04-11 | 994 | 6.8 | 9.8 | 10.4 | 9 | 4 | 572 | 182 | 10 | N/R | 1 | 0.1 | 0 | <0.02 | 7.92 | 7.93 | 0.2 | N/S | N/S | N/S | N/S | <5 | N/S | N/S | N/S | N/S | N/S | N/S | N/S | N/S | N/S | N/S | N/S | N/S | N/S | N/S | N/S | N/S | N/S | N/S | N/S | N/S | N/S | N/S | N/S | N/S | N/S | N/S
2013-04-12 | 995 | 6.8 | 9.3 | 10.4 | 10 | T/X | 738 | 240 | 13 | N/R | 1 | 0.3 | 0 | 0.06 | 7.94 | 8 | 0.3 | N/S | N/S | N/S | N/S | N/S | N/S | N/S | N/S | N/S | N/S | N/S | N/S | N/S | N/S | N/S | N/S | N/S | N/S | N/S | N/S | N/S | N/S | N/S | N/S | N/S | N/S | N/S | N/S | N/S | N/S | N/S
2013-04-13 | 950 | 6.9 | 9.5 | 10.4 | 6 | 3 | 782 | 244 | 8 | N/R | 1 | 0.2 | 0 | 0.09 | 9.09 | 9.18 | 0.2 | N/S | N/S | N/S | N/S | N/S | N/S | N/S | N/S | N/S | N/S | N/S | N/S | N/S | N/S | N/S | N/S | N/S | N/S | N/S | N/S | N/S | N/S | N/S | N/S | N/S | N/S | N/S | N/S | N/S | N/S | N/S
2013-04-14 | 993 | 7 | 9.8 | 10.8 | 8 | 2 | 714 | 194 | 6 | N/R | 1 | 0.2 | 0 | 0.07 | 8.4 | 8.46 | 0.3 | N/S | N/S | N/S | N/S | N/S | N/S | N/S | N/S | N/S | N/S | N/S | N/S | N/S | N/S | N/S | N/S | N/S | N/S | N/S | N/S | N/S | N/S | N/S | N/S | N/S | N/S | N/S | N/S | N/S | N/S | N/S
2013-04-15 | 949 | 7 | 8.6 | 10.8 | 11 | 3 | 714 | 180 | 6 | N/R | 2 | 0.3 | 0 | 0.08 | 8.59 | 8.67 | 0.4 | N/S | N/S | N/S | N/S | N/S | N/S | 3300 | N/S | N/S | N/S | N/S | N/S | N/S | N/S | N/S | N/S | N/S | N/S | N/S | N/S | N/S | N/S | N/S | N/S | N/S | <6 | N/S | N/S | N/S | N/S | N/S
2013-04-16 | 993 | 6.9 | 9 | 10.8 | 9 | 3 | 642 | 138 | 6 | N/R | 2 | 0.8 | 0 | 0.12 | 6.98 | 7.1 | 0.6 | 0.6 | 130 | 182 | 0.6 | N/S | <5 | N/S | 69 | 0.006 | <0.05 | 0.019 | <0.001 | <0.005 | 0.005 | 0.1 | <0.02 | 0.019 | <0.2 | 0.006 | 0.026 | <0.001 | 0.03 | <0.05 | <0.001 | <0.1 | N/S | 57 | 21 | 230 | N/S | 5
2013-04-17 | 984 | 7.1 | 9.6 | 10.8 | 8 | 3 | 748 | 234 | 6 | N/R | 1 | 0.1 | 0 | 0.03 | 7.5 | 7.53 | 0.5 | N/S | N/S | N/S | N/S | N/S | N/S | N/S | N/S | N/S | N/S | N/S | N/S | N/S | N/S | N/S | N/S | N/S | N/S | N/S | N/S | N/S | N/S | N/S | N/S | N/S | N/S | N/S | N/S | N/S | N/S | N/S
2013-04-18 | 1072 | 6.8 | 9.1 | 10.8 | 5 | 2 | 468 | 262 | 6 | N/R | 1 | 0.1 | 0 | 0.02 | 7.29 | 7.3 | 0.2 | N/S | N/S | N/S | N/S | <5 | N/S | N/S | N/S | N/S | N/S | N/S | N/S | N/S | N/S | N/S | N/S | N/S | N/S | N/S | N/S | N/S | N/S | N/S | N/S | N/S | N/S | N/S | N/S | N/S | N/S | N/S
2013-04-19 | 1207 | 6.9 | 9.9 | 10.8 | 5 | T/X | 658 | 140 | 7 | N/R | 1 | 0.1 | 0 | <0.02 | 6.87 | 6.88 | 0.2 | N/S | N/S | N/S | N/S | N/S | N/S | N/S | N/S | N/S | N/S | N/S | N/S | N/S | N/S | N/S | N/S | N/S | N/S | N/S | N/S | N/S | N/S | N/S | N/S | N/S | N/S | N/S | N/S | N/S | N/S | N/S
2013-04-20 | 1113 | 6.6 | 10.4 | 10.8 | 4 | 2 | 760 | 144 | 5 | N/R | 1 | 0.3 | 0 | <0.02 | 7.82 | 7.82 | 0.2 | N/S | N/S | N/S | N/S | N/S | N/S | N/S | N/S | N/S | N/S | N/S | N/S | N/S | N/S | N/S | N/S | N/S | N/S | N/S | N/S | N/S | N/S | N/S | N/S | N/S | N/S | N/S | N/S | N/S | N/S | N/S
2013-04-21 | 952 | 6.8 | 8.6 | 10.9 | <2 | <2 | 766 | 134 | 6 | N/R | 1 | 0.2 | 0 | <0.02 | 7.8 | 7.81 | 0.2 | N/S | N/S | N/S | N/S | N/S | N/S | N/S | N/S | N/S | N/S | N/S | N/S | N/S | N/S | N/S | N/S | N/S | N/S | N/S | N/S | N/S | N/S | N/S | N/S | N/S | N/S | N/S | N/S | N/S | N/S | N/S
2013-04-22 | 890 | 7.1 | 9.7 | 10.9 | 3 | <2 | 802 | 174 | 5 | N/R | 1 | 0.6 | 0 | 0.02 | 10.13 | 10.16 | 0.5 | N/S | N/S | N/S | N/S | N/S | N/S | 3100 | N/S | N/S | N/S | N/S | N/S | N/S | N/S | N/S | N/S | N/S | N/S | N/S | N/S | N/S | N/S | N/S | N/S | N/S | <6 | N/S | N/S | N/S | N/S | N/S
2013-04-23 | 1210 | 6.9 | 10.1 | 10.9 | 3 | 2 | 732 | 144 | <4 | N/R | 1 | 0.2 | 0 | 0.02 | 8.67 | 8.68 | 0.5 | 0.4 | 161 | 195 | 0.5 | N/S | <5 | N/S | 87 | <0.005 | <0.05 | 0.024 | <0.001 | <0.005 | <0.005 | 0.1 | <0.02 | 0.005 | <0.2 | 0.005 | 0.021 | <0.001 | 0.03 | <0.05 | <0.001 | <0.1 | N/S | 69 | 26 | 284 | N/S | 5
2013-04-24 | 1158 | 6.9 | 10 | 11.3 | 4 | <2 | 616 | 120 | <4 | N/R | 1 | 0.3 | 0 | 0.04 | 8.04 | 8.08 | 0.6 | N/S | N/S | N/S | N/S | N/S | N/S | N/S | N/S | N/S | N/S | N/S | N/S | N/S | N/S | N/S | N/S | N/S | N/S | N/S | N/S | N/S | N/S | N/S | N/S | N/S | N/S | N/S | N/S | N/S | N/S | N/S
2013-04-25 | 1199 | 7 | 10 | 11.5 | 3 | <2 | 738 | 172 | <4 | N/R | 1 | 0.3 | 0 | 0.1 | 8.7 | 8.81 | 0.6 | N/S | N/S | N/S | N/S | <5 | N/S | N/S | N/S | N/S | N/S | N/S | N/S | N/S | N/S | N/S | N/S | N/S | N/S | N/S | N/S | N/S | N/S | N/S | N/S | N/S | N/S | N/S | N/S | N/S | N/S | N/S
2013-04-26 | 1174 | 6.9 | 10 | 11.6 | 5 | <2 | 776 | 178 | <4 | N/R | 1 | 0.1 | 0 | 0.05 | 8.61 | 8.65 | 0.5 | N/S | N/S | N/S | N/S | N/S | N/S | N/S | N/S | N/S | N/S | N/S | N/S | N/S | N/S | N/S | N/S | N/S | N/S | N/S | N/S | N/S | N/S | N/S | N/S | N/S | N/S | N/S | N/S | N/S | N/S | N/S
2013-04-27 | 1088 | 7.2 | 9.2 | 11.6 | 3 | <2 | 756 | 152 | <4 | N/R | 1 | 0.1 | 0 | <0.02 | 7.67 | 7.68 | 0.4 | N/S | N/S | N/S | N/S | N/S | N/S | N/S | N/S | N/S | N/S | N/S | N/S | N/S | N/S | N/S | N/S | N/S | N/S | N/S | N/S | N/S | N/S | N/S | N/S | N/S | N/S | N/S | N/S | N/S | N/S | N/S
2013-04-28 | 1003 | 6.9 | 9.5 | 11.6 | 5 | 3 | 754 | 178 | 5 | N/R | 1 | 0.6 | 0 | <0.02 | 7.65 | 7.66 | 0.5 | N/S | N/S | N/S | N/S | N/S | N/S | N/S | N/S | N/S | N/S | N/S | N/S | N/S | N/S | N/S | N/S | N/S | N/S | N/S | N/S | N/S | N/S | N/S | N/S | N/S | N/S | N/S | N/S | N/S | N/S | N/S
2013-04-29 | 547 | 6.9 | 9 | 12.9 | <2 | <2 | 820 | 236 | 4 | N/R | 1 | 0.2 | 0 | 0.03 | 8.98 | 9 | 0.7 | N/S | N/S | N/S | N/S | N/S | N/S | 4800 | N/S | N/S | N/S | N/S | N/S | N/S | N/S | N/S | N/S | N/S | N/S | N/S | N/S | N/S | N/S | N/S | N/S | N/S | <6 | N/S | N/S | N/S | N/S | N/S
2013-04-30 | 486 | 7 | 8.6 | 12.9 | 3 | <2 | 806 | 218 | <4 | N/R | 1 | 0.5 | 0 | 0.11 | 10.12 | 10.23 | 0.9 | 0.9 | 174 | 212 | 0.7 | N/S | <5 | N/S | 105 | 0.007 | <0.05 | 0.021 | <0.001 | <0.005 | <0.005 | <0.1 | <0.02 | 0.014 | <0.2 | 0.016 | 0.027 | <0.001 | 0.03 | <0.05 | <0.001 | <0.1 | N/S | 76 | 28 | 308 | N/S | 5
2013-05-01 | 714 | 7.1 | 8.9 | 12.9 | 3 | <2 | 828 | 238 | <4 | N/R | 1 | 0.1 | 0 | 0.04 | 10.27 | 10.3 | 1.1 | N/S | N/S | N/S | N/S | N/S | N/S | N/S | N/S | N/S | N/S | N/S | N/S | N/S | N/S | N/S | N/S | N/S | N/S | N/S | N/S | N/S | N/S | N/S | N/S | N/S | N/S | N/S | N/S | N/S | N/S | N/S
2013-05-02 | 669 | 6.9 | 8.6 | 12.9 | 4 | T/X | 776 | 172 | 5 | N/R | 1 | 0.1 | 0 | 0.08 | 11.05 | 11.14 | 1 | N/S | N/S | N/S | N/S | <5 | N/S | N/S | N/S | N/S | N/S | N/S | N/S | N/S | N/S | N/S | N/S | N/S | N/S | N/S | N/S | N/S | N/S | N/S | N/S | N/S | N/S | N/S | N/S | N/S | N/S | N/S
2013-05-03 | 679 | 6.8 | 9.3 | 12.9 | 3 | <2 | 788 | 178 | <4 | N/R | 1 | <0.1 | 0 | 0.04 | 12.23 | 12.27 | 1 | N/S | N/S | N/S | N/S | N/S | N/S | N/S | N/S | N/S | N/S | N/S | N/S | N/S | N/S | N/S | N/S | N/S | N/S | N/S | N/S | N/S | N/S | N/S | N/S | N/S | N/S | N/S | N/S | N/S | N/S | N/S
2013-05-04 | 517 | 6.7 | 8.6 | 12.9 | 5 | <2 | 812 | 178 | <4 | N/R | 1 | 0.1 | 0 | 0.07 | 12.05 | 12.12 | 1.1 | N/S | N/S | N/S | N/S | N/S | N/S | N/S | N/S | N/S | N/S | N/S | N/S | N/S | N/S | N/S | N/S | N/S | N/S | N/S | N/S | N/S | N/S | N/S | N/S | N/S | N/S | N/S | N/S | N/S | N/S | N/S
2013-05-05 | 518 | 6.8 | 8.7 | 12.9 | 5 | <2 | 828 | 198 | <4 | N/R | 1 | 0.2 | 0 | 0.08 | 13.3 | 13.38 | 1.6 | N/S | N/S | N/S | N/S | N/S | N/S | N/S | N/S | N/S | N/S | N/S | N/S | N/S | N/S | N/S | N/S | N/S | N/S | N/S | N/S | N/S | N/S | N/S | N/S | N/S | N/S | N/S | N/S | N/S | N/S | N/S
2013-05-06 | 697 | 7 | 8.8 | 14.8 | 4 | 3 | 792 | 190 | 5 | N/R | 1 | 0.2 | 0 | 0.06 | 12.13 | 12.19 | 1.9 | N/S | N/S | N/S | N/S | N/S | N/S | 4500 | N/S | N/S | N/S | N/S | N/S | N/S | N/S | N/S | N/S | N/S | N/S | N/S | N/S | N/S | N/S | N/S | N/S | N/S | <6 | N/S | N/S | N/S | N/S | N/S
2013-05-07 | 536 | 7.3 | 8.7 | 14.8 | 3 | <2 | 832 | 188 | <4 | N/R | 1 | 0.1 | 0 | 0.05 | 9.31 | 9.35 | 1 | 0.9 | 161 | 187 | 0.8 | N/S | <5 | N/S | 98 | 0.006 | <0.05 | 0.018 | <0.001 | <0.005 | <0.005 | 0.1 | <0.02 | 0.009 | <0.2 | 0.009 | 0.01 | <0.001 | 0.03 | <0.05 | <0.001 | <0.1 | N/S | 69 | 25 | 281 | <0.1 | 5
2013-05-08 | 535 | 7 | 9.1 | 14.8 | 7 | <2 | 778 | 178 | <4 | N/R | 1 | 0.1 | 0 | 0.03 | 9.81 | 9.83 | 1.4 | N/S | N/S | N/S | N/S | N/S | N/S | N/S | N/S | N/S | N/S | N/S | N/S | N/S | N/S | N/S | N/S | N/S | N/S | N/S | N/S | N/S | N/S | N/S | N/S | N/S | N/S | N/S | N/S | N/S | N/S | N/S
2013-05-09 | 603 | 7.1 | 9 | 14.8 | 5 | <2 | 756 | 184 | <4 | N/R | 1 | 0.3 | 0 | 0.09 | 9.33 | 9.42 | 1.1 | N/S | N/S | N/S | N/S | <5 | N/S | N/S | N/S | N/S | N/S | N/S | N/S | N/S | N/S | N/S | N/S | N/S | N/S | N/S | N/S | N/S | N/S | N/S | N/S | N/S | N/S | N/S | N/S | N/S | N/S | N/S
2013-05-10 | 1015 | 6.5 | 8.9 | 14.8 | 9 | 3 | 544 | 130 | 4 | N/R | 2 | 0.6 | 0 | 0.14 | 6.67 | 6.82 | 0.8 | N/S | N/S | N/S | N/S | N/S | N/S | N/S | N/S | N/S | N/S | N/S | N/S | N/S | N/S | N/S | N/S | N/S | N/S | N/S | N/S | N/S | N/S | N/S | N/S | N/S | N/S | N/S | N/S | N/S | N/S | N/S
2013-05-11 | 951 | 6.9 | 9.1 | 14.8 | 9 | 2 | 576 | 154 | 5 | N/R | 1 | 0.1 | 0 | 0.05 | 6.87 | 6.92 | 0.4 | N/S | N/S | N/S | N/S | N/S | N/S | N/S | N/S | N/S | N/S | N/S | N/S | N/S | N/S | N/S | N/S | N/S | N/S | N/S | N/S | N/S | N/S | N/S | N/S | N/S | N/S | N/S | N/S | N/S | N/S | N/S
2013-05-12 | 691 | 7.1 | 9.3 | 14.8 | 5 | <2 | 624 | 118 | 5 | N/R | 1 | 0.1 | 0 | 0.03 | 7.68 | 7.71 | 0.3 | N/S | N/S | N/S | N/S | N/S | N/S | N/S | N/S | N/S | N/S | N/S | N/S | N/S | N/S | N/S | N/S | N/S | N/S | N/S | N/S | N/S | N/S | N/S | N/S | N/S | N/S | N/S | N/S | N/S | N/S | N/S
2013-05-13 | 552 | 7.1 | 9.4 | 14.4 | 3 | 4 | 754 | 238 | <4 | N/R | 1 | 0.2 | 0 | 0.02 | 9.39 | 9.42 | 0.7 | N/S | N/S | N/S | N/S | N/S | N/S | 2500 | N/S | N/S | N/S | N/S | N/S | N/S | N/S | N/S | N/S | N/S | N/S | N/S | N/S | N/S | N/S | N/S | N/S | N/S | <6 | N/S | N/S | N/S | N/S | N/S
2013-05-14 | 550 | 6.8 | 9 | 15.3 | 3 | 5 | 784 | 262 | <4 | N/R | 1 | <0.1 | 0 | 0.03 | 12 | 12.04 | 1.7 | 1.7 | 146 | 180 | 0.8 | N/S | <5 | N/S | 99 | 0.005 | <0.05 | 0.014 | <0.001 | <0.005 | <0.005 | 0.1 | <0.02 | 0.005 | <0.2 | 0.009 | 0.024 | <0.001 | 0.03 | <0.05 | <0.001 | <0.1 | N/S | 65 | 23 | 261 | N/S | 5
2013-05-15 | 485 | 7 | 8.2 | 15.8 | 4 | <2 | 742 | 182 | <4 | N/R | 1 | 0.4 | 0 | 0.11 | 7.58 | 7.69 | 1.4 | N/S | N/S | N/S | N/S | N/S | N/S | N/S | N/S | N/S | N/S | N/S | N/S | N/S | N/S | N/S | N/S | N/S | N/S | N/S | N/S | N/S | N/S | N/S | N/S | N/S | N/S | N/S | N/S | N/S | N/S | N/S
2013-05-16 | 455 | 6.9 | 8.8 | 16.5 | 7 | <2 | 740 | 226 | <4 | N/R | 1 | 0.1 | 0 | 0.03 | 8.94 | 8.97 | 0.8 | N/S | N/S | N/S | N/S | <5 | N/S | N/S | N/S | N/S | N/S | N/S | N/S | N/S | N/S | N/S | N/S | N/S | N/S | N/S | N/S | N/S | N/S | N/S | N/S | N/S | N/S | N/S | N/S | N/S | N/S | N/S
2013-05-17 | 608 | 7 | 8.7 | 16.7 | 4 | <2 | 762 | 360 | 5 | N/R | 1 | 0.2 | 0 | 0.14 | 9.61 | 9.75 | 1.2 | N/S | N/S | N/S | N/S | N/S | N/S | N/S | N/S | N/S | N/S | N/S | N/S | N/S | N/S | N/S | N/S | N/S | N/S | N/S | N/S | N/S | N/S | N/S | N/S | N/S | N/S | N/S | N/S | N/S | N/S | N/S
2013-05-18 | 475 | 6.9 | 8.6 | 16.3 | 3 | <2 | 752 | 216 | 5 | N/R | 1 | 0.1 | 0 | 0.04 | 9.12 | 9.16 | 0.5 | N/S | N/S | N/S | N/S | N/S | N/S | N/S | N/S | N/S | N/S | N/S | N/S | N/S | N/S | N/S | N/S | N/S | N/S | N/S | N/S | N/S | N/S | N/S | N/S | N/S | N/S | N/S | N/S | N/S | N/S | N/S
2013-05-19 | 457 | 7.1 | 8.8 | 16.9 | 3 | <2 | 744 | 262 | 5 | N/R | 1 | 0.1 | 0 | 0.03 | 10.48 | 10.51 | 0.9 | N/S | N/S | N/S | N/S | N/S | N/S | N/S | N/S | N/S | N/S | N/S | N/S | N/S | N/S | N/S | N/S | N/S | N/S | N/S | N/S | N/S | N/S | N/S | N/S | N/S | N/S | N/S | N/S | N/S | N/S | N/S
2013-05-20 | 451 | 7.1 | 8.3 | 16.9 | 4 | <2 | 766 | 334 | 4 | N/R | 1 | 0.2 | 0 | 0.05 | 12.64 | 12.68 | 1.8 | N/S | N/S | N/S | N/S | N/S | N/S | 3900 | N/S | N/S | N/S | N/S | N/S | N/S | N/S | N/S | N/S | N/S | N/S | N/S | N/S | N/S | N/S | N/S | N/S | N/S | <6 | N/S | N/S | N/S | N/S | N/S
2013-05-21 | 1133 | 6.9 | 7.6 | 18.8 | 11 | 4 | 590 | 186 | 5 | N/R | 2 | 1 | 0 | 0.17 | 6.07 | 6.25 | 1.6 | 1.5 | 116 | 122 | 0.6 | N/S | <5 | N/S | 69 | <0.005 | <0.05 | 0.013 | <0.001 | <0.005 | 0.013 | 0.1 | <0.02 | 0.022 | <0.2 | 0.005 | 0.032 | <0.001 | 0.03 | <0.05 | <0.001 | <0.1 | N/S | 49 | 16 | 193 | N/S | 6
2013-05-22 | 1198 | 6.8 | 8.6 | 18.8 | 5 | 2 | 476 | 186 | <4 | N/R | 1 | <0.1 | 0 | 0.03 | 5.21 | 5.24 | <0.2 | N/S | N/S | N/S | N/S | N/S | N/S | N/S | N/S | N/S | N/S | N/S | N/S | N/S | N/S | N/S | N/S | N/S | N/S | N/S | N/S | N/S | N/S | N/S | N/S | N/S | N/S | N/S | N/S | N/S | N/S | N/S
2013-05-23 | 939 | 7.2 | 8.5 | 18.8 | 4 | <2 | 512 | 176 | 4 | N/R | 1 | <0.1 | 0 | 0.03 | 6.05 | 6.08 | <0.2 | N/S | N/S | N/S | N/S | <5 | N/S | N/S | N/S | N/S | N/S | N/S | N/S | N/S | N/S | N/S | N/S | N/S | N/S | N/S | N/S | N/S | N/S | N/S | N/S | N/S | N/S | N/S | N/S | N/S | N/S | N/S
2013-05-24 | 967 | 7 | 8.6 | 18.8 | 10 | <2 | 674 | 340 | 6 | N/R | 2 | 0.4 | 0 | 0.22 | 8.43 | 8.65 | 0.2 | N/S | N/S | N/S | N/S | N/S | N/S | N/S | N/S | N/S | N/S | N/S | N/S | N/S | N/S | N/S | N/S | N/S | N/S | N/S | N/S | N/S | N/S | N/S | N/S | N/S | N/S | N/S | N/S | N/S | N/S | N/S
2013-05-25 | 1116 | 6.8 | 8.7 | 18.8 | 5 | <2 | 644 | 374 | 8 | N/R | 1 | 0.2 | 0 | 0.1 | 6.18 | 6.27 | 0.2 | N/S | N/S | N/S | N/S | N/S | N/S | N/S | N/S | N/S | N/S | N/S | N/S | N/S | N/S | N/S | N/S | N/S | N/S | N/S | N/S | N/S | N/S | N/S | N/S | N/S | N/S | N/S | N/S | N/S | N/S | N/S
2013-05-26 | 954 | 6.7 | 8.7 | 18.8 | 3 | <2 | 590 | 350 | 4 | N/R | 1 | 0.2 | 0 | 0.1 | 5.44 | 5.54 | 0.4 | N/S | N/S | N/S | N/S | N/S | N/S | N/S | N/S | N/S | N/S | N/S | N/S | N/S | N/S | N/S | N/S | N/S | N/S | N/S | N/S | N/S | N/S | N/S | N/S | N/S | N/S | N/S | N/S | N/S | N/S | N/S
2013-05-27 | 627 | 6.7 | 8.5 | 18.8 | <2 | <2 | 578 | 180 | 6 | N/R | 1 | 0.1 | 0 | 0.06 | 7 | 7.06 | 0.2 | N/S | N/S | N/S | N/S | N/S | N/S | N/S | N/S | N/S | N/S | N/S | N/S | N/S | N/S | N/S | N/S | N/S | N/S | N/S | N/S | N/S | N/S | N/S | N/S | N/S | N/S | N/S | N/S | N/S | N/S | N/S
2013-05-28 | 777 | 6.8 | 8.4 | 18.8 | 5 | <2 | 680 | 306 | 4 | N/R | 1 | 0.1 | 0 | 0.1 | 6.98 | 7.08 | 0.5 | 0.4 | 128 | 134 | 0.6 | N/S | <5 | 6000 | 82 | <0.005 | <0.05 | 0.017 | <0.001 | <0.005 | <0.005 | 0.1 | <0.02 | 0.008 | <0.2 | 0.005 | 0.023 | <0.001 | 0.03 | <0.05 | <0.001 | <0.1 | <6 | 54 | 19 | 215 | N/S | 5
2013-05-29 | 1188 | 6.7 | 8.3 | 18.8 | 3 | <2 | 590 | 216 | <4 | N/R | 1 | 0.3 | 0 | 0.13 | 5.51 | 5.63 | 0.5 | N/S | N/S | N/S | N/S | N/S | N/S | N/S | N/S | N/S | N/S | N/S | N/S | N/S | N/S | N/S | N/S | N/S | N/S | N/S | N/S | N/S | N/S | N/S | N/S | N/S | N/S | N/S | N/S | N/S | N/S | N/S
2013-05-30 | 1090 | 7.1 | 8.5 | 18.8 | 4 | <2 | 646 | 194 | 6 | N/R | 1 | 0.3 | 0 | 0.14 | 5.89 | 6.03 | 0.3 | N/S | N/S | N/S | N/S | <5 | N/S | N/S | N/S | N/S | N/S | N/S | N/S | N/S | N/S | N/S | N/S | N/S | N/S | N/S | N/S | N/S | N/S | N/S | N/S | N/S | N/S | N/S | N/S | N/S | N/S | N/S
2013-05-31 | 1131 | 6.9 | 8.6 | 18.5 | 5 | 3 | 600 | 204 | 6 | N/R | 1 | 0.1 | 0 | 0.09 | 6.13 | 6.22 | 0.4 | N/S | N/S | N/S | N/S | N/S | N/S | N/S | N/S | N/S | N/S | N/S | N/S | N/S | N/S | N/S | N/S | N/S | N/S | N/S | N/S | N/S | N/S | N/S | N/S | N/S | N/S | N/S | N/S | N/S | N/S | N/S
2013-06-01 | 1014 | 7 | 9 | 18.1 | 7 | <2 | 594 | 274 | 7 | N/R | 1 | 0.7 | 0 | 0.19 | 5.87 | 6.06 | 0.6 | N/S | N/S | N/S | N/S | N/S | N/S | N/S | N/S | N/S | N/S | N/S | N/S | N/S | N/S | N/S | N/S | N/S | N/S | N/S | N/S | N/S | N/S | N/S | N/S | N/S | N/S | N/S | N/S | N/S | N/S | N/S
2013-06-02 | 1206 | 6.9 | 8.4 | 18.7 | 5 | <2 | 482 | 128 | 6 | N/R | 1 | 0.1 | 0 | 0.1 | 5.93 | 6.03 | 0.4 | N/S | N/S | N/S | N/S | N/S | N/S | N/S | N/S | N/S | N/S | N/S | N/S | N/S | N/S | N/S | N/S | N/S | N/S | N/S | N/S | N/S | N/S | N/S | N/S | N/S | N/S | N/S | N/S | N/S | N/S | N/S
2013-06-03 | 1117 | 7 | 8.4 | 18.7 | 3 | <2 | 602 | 262 | 8 | N/R | 1 | 0.1 | 0 | 0.12 | 6.26 | 6.38 | 0.5 | N/S | N/S | N/S | N/S | N/S | N/S | 15000 | N/S | N/S | N/S | N/S | N/S | N/S | N/S | N/S | N/S | N/S | N/S | N/S | N/S | N/S | N/S | N/S | N/S | N/S | <6 | N/S | N/S | N/S | N/S | N/S
2013-06-04 | 1052 | 7.1 | 8.3 | 18.7 | 3 | <2 | 604 | 178 | <4 | N/R | 1 | 0.2 | 0 | 0.14 | 7.42 | 7.56 | 0.4 | 0.4 | 153 | 132 | 0.5 | N/S | <5 | N/S | 74 | <0.005 | <0.05 | 0.018 | <0.001 | <0.005 | <0.005 | 0.1 | <0.02 | 0.01 | <0.2 | 0.005 | 0.019 | <0.001 | 0.02 | <0.05 | <0.001 | <0.1 | N/S | 60 | 22 | 241 | <0.1 | 5
2013-06-05 | 956 | 7 | 8.4 | 17.7 | 5 | <2 | 602 | 168 | 5 | N/R | 1 | 0.1 | 0 | 0.07 | 6.47 | 6.53 | 0.4 | N/S | N/S | N/S | N/S | N/S | N/S | N/S | N/S | N/S | N/S | N/S | N/S | N/S | N/S | N/S | N/S | N/S | N/S | N/S | N/S | N/S | N/S | N/S | N/S | N/S | N/S | N/S | N/S | N/S | N/S | N/S
2013-06-06 | 549 | 7 | 8.1 | 17.5 | 3 | <2 | 710 | 298 | 4 | N/R | 2 | 0.2 | 0 | 0.14 | 7.38 | 7.52 | 0.5 | N/S | N/S | N/S | N/S | <5 | N/S | N/S | N/S | N/S | N/S | N/S | N/S | N/S | N/S | N/S | N/S | N/S | N/S | N/S | N/S | N/S | N/S | N/S | N/S | N/S | N/S | N/S | N/S | N/S | N/S | N/S
2013-06-07 | 472 | 7 | 8.4 | 17.5 | 6 | <2 | 856 | 262 | 4 | N/R | 1 | 0.1 | 0 | 0.07 | 7.89 | 7.96 | 0.7 | N/S | N/S | N/S | N/S | N/S | N/S | N/S | N/S | N/S | N/S | N/S | N/S | N/S | N/S | N/S | N/S | N/S | N/S | N/S | N/S | N/S | N/S | N/S | N/S | N/S | N/S | N/S | N/S | N/S | N/S | N/S
2013-06-08 | 550 | 6.6 | 8.1 | 17.8 | 6 | 3 | 844 | 266 | 6 | N/R | 1 | 0.4 | 0 | 0.21 | 9.22 | 9.43 | 1.5 | N/S | N/S | N/S | N/S | N/S | N/S | N/S | N/S | N/S | N/S | N/S | N/S | N/S | N/S | N/S | N/S | N/S | N/S | N/S | N/S | N/S | N/S | N/S | N/S | N/S | N/S | N/S | N/S | N/S | N/S | N/S
2013-06-09 | 588 | 7.2 | 8.4 | 17.8 | 6 | 3 | 794 | 236 | 5 | N/R | 1 | 0.5 | 0 | 0.27 | 9 | 9.27 | 1.3 | N/S | N/S | N/S | N/S | N/S | N/S | N/S | N/S | N/S | N/S | N/S | N/S | N/S | N/S | N/S | N/S | N/S | N/S | N/S | N/S | N/S | N/S | N/S | N/S | N/S | N/S | N/S | N/S | N/S | N/S | N/S
2013-06-10 | 1005 | 7 | 8.3 | 17.8 | 5 | 2 | 660 | 318 | 4 | N/R | 1 | 0.4 | 0 | 0.25 | 8.17 | 8.42 | 1 | N/S | N/S | N/S | N/S | N/S | N/S | 12000 | N/S | N/S | N/S | N/S | N/S | N/S | N/S | N/S | N/S | N/S | N/S | N/S | N/S | N/S | N/S | N/S | N/S | N/S | <6 | N/S | N/S | N/S | N/S | N/S
2013-06-11 | 980 | 6.8 | 8.4 | 18.6 | 6 | 2 | 614 | 274 | 7 | N/R | 1 | 0.3 | 0 | 0.18 | 4.87 | 5.05 | 0.4 | 0.4 | 137 | 123 | 0.6 | N/S | <5 | N/S | 60 | 0.005 | 0.06 | 0.015 | <0.001 | <0.005 | <0.005 | 0.1 | <0.02 | 0.021 | <0.2 | 0.006 | 0.065 | <0.001 | 0.03 | <0.05 | <0.001 | <0.1 | N/S | 50 | 17 | 198 | N/S | 5
2013-06-12 | 596 | 7.3 | 8 | 18.6 | 4 | <2 | 630 | 234 | <4 | N/R | 1 | 0.3 | 0 | 0.23 | 6.07 | 6.3 | 0.4 | N/S | N/S | N/S | N/S | N/S | N/S | N/S | N/S | N/S | N/S | N/S | N/S | N/S | N/S | N/S | N/S | N/S | N/S | N/S | N/S | N/S | N/S | N/S | N/S | N/S | N/S | N/S | N/S | N/S | N/S | N/S
2013-06-13 | 638 | 6.8 | 8.4 | 18.6 | 8 | 2 | 636 | 268 | 5 | N/R | 2 | 0.4 | 0 | 0.17 | 5.66 | 5.83 | 0.9 | N/S | N/S | N/S | N/S | <5 | N/S | N/S | N/S | N/S | N/S | N/S | N/S | N/S | N/S | N/S | N/S | N/S | N/S | N/S | N/S | N/S | N/S | N/S | N/S | N/S | N/S | N/S | N/S | N/S | N/S | N/S
2013-06-14 | 708 | 7 | 7.9 | 18.6 | 7 | 3 | 644 | 190 | 7 | N/R | 2 | 0.8 | 0 | 0.31 | 7.41 | 7.72 | 0.9 | N/S | N/S | N/S | N/S | N/S | N/S | N/S | N/S | N/S | N/S | N/S | N/S | N/S | N/S | N/S | N/S | N/S | N/S | N/S | N/S | N/S | N/S | N/S | N/S | N/S | N/S | N/S | N/S | N/S | N/S | N/S
2013-06-15 | 617 | 7.1 | 7.7 | 18.8 | 8 | 3 | 670 | 192 | 6 | N/R | 2 | 0.9 | 0 | 0.29 | 6.86 | 7.16 | 0.7 | N/S | N/S | N/S | N/S | N/S | N/S | N/S | N/S | N/S | N/S | N/S | N/S | N/S | N/S | N/S | N/S | N/S | N/S | N/S | N/S | N/S | N/S | N/S | N/S | N/S | N/S | N/S | N/S | N/S | N/S | N/S
2013-06-16 | 513 | 7 | 7.8 | 18.8 | <2 | <2 | 654 | 180 | 4 | N/R | 1 | 0.4 | 0 | 0.2 | 8.06 | 8.26 | 1.2 | N/S | N/S | N/S | N/S | N/S | N/S | N/S | N/S | N/S | N/S | N/S | N/S | N/S | N/S | N/S | N/S | N/S | N/S | N/S | N/S | N/S | N/S | N/S | N/S | N/S | N/S | N/S | N/S | N/S | N/S | N/S
2013-06-17 | 474 | 6.7 | 7.7 | 19.8 | 3 | <2 | 734 | 234 | 4 | N/R | 1 | 0.3 | 0 | 0.2 | 9.3 | 9.49 | 1.5 | N/S | N/S | N/S | N/S | N/S | N/S | 12000 | N/S | N/S | N/S | N/S | N/S | N/S | N/S | N/S | N/S | N/S | N/S | N/S | N/S | N/S | N/S | N/S | N/S | N/S | <6 | N/S | N/S | N/S | N/S | N/S
2013-06-18 | 517 | 6.8 | 7.5 | 19.8 | 5 | <2 | 684 | 198 | 5 | N/R | 2 | 0.7 | 0 | 0.19 | 8.96 | 9.14 | 2.3 | 2 | 147 | 148 | 0.8 | N/S | <5 | N/S | 85 | <0.005 | <0.05 | 0.014 | <0.001 | <0.005 | <0.005 | 0.1 | <0.02 | 0.016 | <0.2 | 0.007 | 0.03 | <0.001 | 0.03 | <0.05 | <0.001 | <0.1 | N/S | 60 | 21 | 241 | N/S | 6
2013-06-19 | 584 | 7 | 7.8 | 19.3 | 8 | 4 | 696 | 214 | 7 | N/R | 2 | 0.7 | 0 | 0.42 | 6.94 | 7.36 | 1.7 | N/S | N/S | N/S | N/S | N/S | N/S | N/S | N/S | N/S | N/S | N/S | N/S | N/S | N/S | N/S | N/S | N/S | N/S | N/S | N/S | N/S | N/S | N/S | N/S | N/S | N/S | N/S | N/S | N/S | N/S | N/S
2013-06-20 | 469 | 6.9 | 7.7 | 19.3 | 7 | <2 | 878 | 390 | 5 | N/R | 2 | 0.8 | 0 | 0.34 | 10.03 | 10.37 | 1.3 | N/S | N/S | N/S | N/S | <5 | N/S | N/S | N/S | N/S | N/S | N/S | N/S | N/S | N/S | N/S | N/S | N/S | N/S | N/S | N/S | N/S | N/S | N/S | N/S | N/S | N/S | N/S | N/S | N/S | N/S | N/S
2013-06-21 | 666 | 6.7 | 7.7 | 20.3 | 6 | <2 | 832 | 314 | <4 | N/R | 2 | 1 | 0 | 0.57 | 9.61 | 10.17 | 2.3 | N/S | N/S | N/S | N/S | N/S | N/S | N/S | N/S | N/S | N/S | N/S | N/S | N/S | N/S | N/S | N/S | N/S | N/S | N/S | N/S | N/S | N/S | N/S | N/S | N/S | N/S | N/S | N/S | N/S | N/S | N/S
2013-06-22 | 964 | 7 | 7.6 | 20.3 | T/X | 3 | 694 | 316 | 7 | N/R | 2 | 0.8 | 0 | 0.35 | 5.86 | 6.21 | 0.7 | N/S | N/S | N/S | N/S | N/S | N/S | N/S | N/S | N/S | N/S | N/S | N/S | N/S | N/S | N/S | N/S | N/S | N/S | N/S | N/S | N/S | N/S | N/S | N/S | N/S | N/S | N/S | N/S | N/S | N/S | N/S
2013-06-23 | 795 | 7.1 | 7.3 | 20.3 | 6 | <2 | 656 | 204 | 6 | N/R | 2 | 0.7 | 0 | 0.33 | 6.93 | 7.26 | 0.9 | N/S | N/S | N/S | N/S | N/S | N/S | N/S | N/S | N/S | N/S | N/S | N/S | N/S | N/S | N/S | N/S | N/S | N/S | N/S | N/S | N/S | N/S | N/S | N/S | N/S | N/S | N/S | N/S | N/S | N/S | N/S
2013-06-24 | 564 | 7.1 | 7.5 | 20.8 | 6 | <2 | 736 | 284 | 7 | N/R | 2 | 0.4 | 0 | 0.32 | 10.58 | 10.91 | 1.3 | N/S | N/S | N/S | N/S | N/S | N/S | 14000 | N/S | N/S | N/S | N/S | N/S | N/S | N/S | N/S | N/S | N/S | N/S | N/S | N/S | N/S | N/S | N/S | N/S | N/S | <6 | N/S | N/S | N/S | N/S | N/S
2013-06-25 | 799 | 6.9 | 7.3 | 20.8 | T/X | 3 | 690 | 226 | 7 | N/R | 2 | 1 | 0 | 0.53 | 8.36 | 8.89 | 1.4 | 1.2 | 135 | 133 | 0.7 | N/S | <5 | N/S | 79 | 0.005 | <0.05 | 0.013 | <0.001 | <0.005 | <0.005 | 0.1 | <0.02 | 0.024 | <0.2 | 0.007 | 0.026 | <0.001 | 0.03 | <0.05 | <0.001 | <0.1 | N/S | 53 | 18 | 210 | N/S | 6
2013-06-26 | 1084 | 7 | 7.3 | 20.8 | 10 | 2 | 532 | 224 | 5 | N/R | 2 | 0.9 | 0 | 0.39 | 4.89 | 5.29 | 0.4 | N/S | N/S | N/S | N/S | N/S | N/S | N/S | N/S | N/S | N/S | N/S | N/S | N/S | N/S | N/S | N/S | N/S | N/S | N/S | N/S | N/S | N/S | N/S | N/S | N/S | N/S | N/S | N/S | N/S | N/S | N/S
2013-06-27 | 1121 | 6.9 | 7.4 | 20.6 | 7 | <2 | 434 | 194 | 5 | N/R | 1 | 0.8 | 0 | 0.37 | 4.99 | 5.36 | 0.2 | N/S | N/S | N/S | N/S | <5 | N/S | N/S | N/S | N/S | N/S | N/S | N/S | N/S | N/S | N/S | N/S | N/S | N/S | N/S | N/S | N/S | N/S | N/S | N/S | N/S | N/S | N/S | N/S | N/S | N/S | N/S
2013-06-28 | 1136 | 6.9 | 7.5 | 20.4 | 3 | <2 | 404 | 82 | <4 | N/R | 1 | 0.3 | 0 | 0.18 | 5.34 | 5.52 | 0.2 | N/S | N/S | N/S | N/S | N/S | N/S | N/S | N/S | N/S | N/S | N/S | N/S | N/S | N/S | N/S | N/S | N/S | N/S | N/S | N/S | N/S | N/S | N/S | N/S | N/S | N/S | N/S | N/S | N/S | N/S | N/S
2013-06-29 | 1127 | 6.9 | 7.2 | 21 | 10 | 2 | 480 | 84 | 7 | N/R | 2 | 0.6 | 0 | 0.34 | 6.51 | 6.85 | 0.4 | N/S | N/S | N/S | N/S | N/S | N/S | N/S | N/S | N/S | N/S | N/S | N/S | N/S | N/S | N/S | N/S | N/S | N/S | N/S | N/S | N/S | N/S | N/S | N/S | N/S | N/S | N/S | N/S | N/S | N/S | N/S
2013-06-30 | 1113 | 6.9 | 7.8 | 20.3 | 7 | <2 | 474 | 146 | 4 | N/R | 1 | 0.8 | 0 | 0.26 | 6.66 | 6.92 | 0.4 | N/S | N/S | N/S | N/S | N/S | N/S | N/S | N/S | N/S | N/S | N/S | N/S | N/S | N/S | N/S | N/S | N/S | N/S | N/S | N/S | N/S | N/S | N/S | N/S | N/S | N/S | N/S | N/S | N/S | N/S | N/S
2013-07-01 | 1091 | 7 | 8 | 18.2 | 4 | <2 | 540 | 180 | 9 | N/R | 1 | 0.6 | 0 | 0.22 | 7.49 | 7.71 | 0.7 | N/S | N/S | N/S | N/S | N/S | N/S | 16000 | N/S | N/S | N/S | N/S | N/S | N/S | N/S | N/S | N/S | N/S | N/S | N/S | N/S | N/S | N/S | N/S | N/S | N/S | <6 | N/S | N/S | N/S | N/S | N/S
2013-07-02 | 610 | 6.9 | 7.6 | 19.6 | 5 | <2 | 610 | 222 | 6 | N/R | 2 | 0.8 | 0 | 0.35 | 8.21 | 8.56 | 0.8 | 0.7 | N/S | N/S | 0.6 | N/S | <5 | N/S | 53 | 0.005 | <0.05 | 0.016 | <0.001 | <0.005 | <0.005 | 0.2 | <0.02 | 0.017 | <0.2 | 0.006 | 0.034 | <0.001 | 0.03 | <0.05 | <0.001 | <0.1 | N/S | 53 | 18 | 212 | <0.1 | 5
2013-07-03 | 523 | 7.1 | 7.6 | 20.4 | 4 | 2 | 662 | 208 | 6 | N/R | 2 | 0.4 | 0 | 0.24 | 12.74 | 12.98 | 1.7 | N/S | N/S | N/S | N/S | <5 | N/S | N/S | N/S | N/S | N/S | N/S | N/S | N/S | N/S | N/S | N/S | N/S | N/S | N/S | N/S | N/S | N/S | N/S | N/S | N/S | N/S | N/S | N/S | N/S | N/S | N/S
2013-07-04 | 653 | 6.8 | 7.4 | 20.1 | T/X | T/X | 752 | 216 | 8 | N/R | 2 | 0.9 | 0 | 0.34 | 7.91 | 8.25 | 1.3 | N/S | N/S | N/S | N/S | N/S | N/S | N/S | N/S | N/S | N/S | N/S | N/S | N/S | N/S | N/S | N/S | N/S | N/S | N/S | N/S | N/S | N/S | N/S | N/S | N/S | N/S | N/S | N/S | N/S | N/S | N/S
2013-07-05 | 576 | 7 | 7.5 | 20.4 | 6 | <2 | 1055 | 574 | 5 | N/R | 2 | 0.6 | 0 | 0.4 | 11.02 | 11.43 | 0.7 | N/S | N/S | N/S | N/S | N/S | N/S | N/S | N/S | N/S | N/S | N/S | N/S | N/S | N/S | N/S | N/S | N/S | N/S | N/S | N/S | N/S | N/S | N/S | N/S | N/S | N/S | N/S | N/S | N/S | N/S | N/S
2013-07-06 | 483 | 6.6 | 7.8 | 21.4 | 4 | <2 | 968 | 504 | 6 | N/R | 1 | 0.2 | 0 | 0.08 | 14.24 | 14.31 | 1.4 | N/S | N/S | N/S | N/S | N/S | N/S | N/S | N/S | N/S | N/S | N/S | N/S | N/S | N/S | N/S | N/S | N/S | N/S | N/S | N/S | N/S | N/S | N/S | N/S | N/S | N/S | N/S | N/S | N/S | N/S | N/S
2013-07-07 | 528 | 7.1 | 7.6 | 21.8 | 3 | <2 | 1017 | 556 | 5 | N/R | 1 | 0.1 | 0 | 0.07 | 15.54 | 15.62 | 1.8 | N/S | N/S | N/S | N/S | N/S | N/S | N/S | N/S | N/S | N/S | N/S | N/S | N/S | N/S | N/S | N/S | N/S | N/S | N/S | N/S | N/S | N/S | N/S | N/S | N/S | N/S | N/S | N/S | N/S | N/S | N/S
2013-07-08 | 949 | 7 | 7.5 | 21.8 | 5 | 2 | 656 | 226 | 6 | 4 | 2 | 0.8 | 0 | 0.38 | 11.04 | 11.41 | 1.5 | N/S | N/S | N/S | N/S | N/S | N/S | 31000 | N/S | N/S | N/S | N/S | N/S | N/S | N/S | N/S | N/S | N/S | N/S | N/S | N/S | N/S | N/S | N/S | N/S | N/S | <6 | N/S | N/S | N/S | N/S | N/S
2013-07-09 | 967 | 7.1 | 7.2 | 21.8 | 9 | 3 | 482 | 198 | 4 | N/R | 1 | 0.3 | 0 | 0.35 | 6.17 | 6.52 | 0.4 | 0.3 | N/S | N/S | 0.6 | N/S | <5 | N/S | 54 | <0.005 | <0.05 | 0.012 | <0.001 | <0.005 | <0.005 | 0.1 | <0.02 | 0.04 | <0.2 | 0.006 | 0.012 | <0.001 | 0.02 | <0.05 | <0.001 | <0.1 | N/S | 45 | 14 | 176 | N/S | 6
2013-07-10 | 800 | 7 | 7.4 | 21.8 | 4 | <2 | 520 | 188 | 4 | N/R | 1 | 0.4 | 0 | 0.37 | 5.55 | 5.92 | 0.2 | N/S | N/S | N/S | N/S | N/S | N/S | N/S | N/S | N/S | N/S | N/S | N/S | N/S | N/S | N/S | N/S | N/S | N/S | N/S | N/S | N/S | N/S | N/S | N/S | N/S | N/S | N/S | N/S | N/S | N/S | N/S
2013-07-11 | 510 | 7.1 | 7.3 | 21.8 | 3 | 5 | 568 | 304 | <4 | N/R | 1 | 0.1 | 0 | 0.16 | 7.42 | 7.58 | 0.3 | N/S | N/S | N/S | N/S | <5 | N/S | N/S | N/S | N/S | N/S | N/S | N/S | N/S | N/S | N/S | N/S | N/S | N/S | N/S | N/S | N/S | N/S | N/S | N/S | N/S | N/S | N/S | N/S | N/S | N/S | N/S
2013-07-12 | 451 | 7.3 | 7.3 | 21.8 | <2 | <2 | 702 | 408 | <4 | N/R | 1 | 0.1 | 0 | 0.15 | 10.36 | 10.51 | 0.7 | N/S | N/S | N/S | N/S | N/S | N/S | N/S | N/S | N/S | N/S | N/S | N/S | N/S | N/S | N/S | N/S | N/S | N/S | N/S | N/S | N/S | N/S | N/S | N/S | N/S | N/S | N/S | N/S | N/S | N/S | N/S
2013-07-13 | 490 | 7 | 7.4 | 21.8 | 3 | <2 | 724 | 438 | 4 | N/R | 1 | 0.1 | 0 | 0.19 | 10.76 | 10.95 | 1.2 | N/S | N/S | N/S | N/S | N/S | N/S | N/S | N/S | N/S | N/S | N/S | N/S | N/S | N/S | N/S | N/S | N/S | N/S | N/S | N/S | N/S | N/S | N/S | N/S | N/S | N/S | N/S | N/S | N/S | N/S | N/S
2013-07-14 | 556 | 6.7 | 7.3 | 22.2 | <2 | <2 | 770 | 456 | 4 | N/R | 2 | 0.2 | 0 | 0.17 | 9.47 | 9.64 | 1.4 | N/S | N/S | N/S | N/S | N/S | N/S | N/S | N/S | N/S | N/S | N/S | N/S | N/S | N/S | N/S | N/S | N/S | N/S | N/S | N/S | N/S | N/S | N/S | N/S | N/S | N/S | N/S | N/S | N/S | N/S | N/S
2013-07-15 | 574 | 7 | 7.4 | 22.2 | 4 | <2 | 632 | 216 | 4 | N/R | 2 | 0.7 | 0 | 0.17 | 9.64 | 9.81 | 1.2 | N/S | N/S | N/S | N/S | N/S | N/S | 11000 | N/S | N/S | N/S | N/S | N/S | N/S | N/S | N/S | N/S | N/S | N/S | N/S | N/S | N/S | N/S | N/S | N/S | N/S | <6 | N/S | N/S | N/S | N/S | N/S
2013-07-16 | 494 | 7 | 7 | 22.9 | 4 | <2 | 688 | 268 | 4 | N/R | 2 | 0.7 | 0 | 0.23 | 6.93 | 7.16 | 0.6 | 0.5 | N/S | N/S | 0.9 | N/S | <5 | N/S | 77 | 0.007 | <0.05 | 0.012 | <0.001 | <0.005 | <0.005 | 0.1 | <0.02 | 0.034 | <0.2 | 0.005 | 0.026 | <0.001 | 0.02 | <0.05 | <0.001 | <0.1 | N/S | 56 | 19 | 220 | N/S | 6
2013-07-17 | 653 | 7.1 | 7.3 | 22.9 | 3 | <2 | 660 | 224 | <4 | N/R | 2 | 0.7 | 0 | 0.23 | 7.23 | 7.47 | 1 | N/S | N/S | N/S | N/S | N/S | N/S | N/S | N/S | N/S | N/S | N/S | N/S | N/S | N/S | N/S | N/S | N/S | N/S | N/S | N/S | N/S | N/S | N/S | N/S | N/S | N/S | N/S | N/S | N/S | N/S | N/S
2013-07-18 | 530 | 6.9 | 7.2 | 22.9 | 4 | <2 | 674 | 252 | <4 | N/R | 2 | 0.7 | 0 | 0.19 | 6.99 | 7.18 | 0.8 | N/S | N/S | N/S | N/S | <5 | N/S | N/S | N/S | N/S | N/S | N/S | N/S | N/S | N/S | N/S | N/S | N/S | N/S | N/S | N/S | N/S | N/S | N/S | N/S | N/S | N/S | N/S | N/S | N/S | N/S | N/S
2013-07-19 | 626 | 7.1 | 6.7 | 22.9 | 5 | <2 | 666 | 224 | <4 | N/R | 2 | 0.6 | 0 | 0.22 | 7.46 | 7.68 | 0.9 | N/S | N/S | N/S | N/S | N/S | N/S | N/S | N/S | N/S | N/S | N/S | N/S | N/S | N/S | N/S | N/S | N/S | N/S | N/S | N/S | N/S | N/S | N/S | N/S | N/S | N/S | N/S | N/S | N/S | N/S | N/S
2013-07-20 | 970 | 6.9 | 7 | 23.6 | 5 | <2 | 534 | 156 | 4 | N/R | 1 | 0.4 | 0 | 0.15 | 5.56 | 5.71 | 0.6 | N/S | N/S | N/S | N/S | N/S | N/S | N/S | N/S | N/S | N/S | N/S | N/S | N/S | N/S | N/S | N/S | N/S | N/S | N/S | N/S | N/S | N/S | N/S | N/S | N/S | N/S | N/S | N/S | N/S | N/S | N/S
2013-07-21 | 650 | 6.8 | 7 | 23.6 | <2 | <2 | 582 | 182 | <4 | N/R | 1 | 0.3 | 0 | 0.14 | 6.67 | 6.8 | 0.3 | N/S | N/S | N/S | N/S | N/S | N/S | N/S | N/S | N/S | N/S | N/S | N/S | N/S | N/S | N/S | N/S | N/S | N/S | N/S | N/S | N/S | N/S | N/S | N/S | N/S | N/S | N/S | N/S | N/S | N/S | N/S
2013-07-22 | 662 | 6.8 | 7.1 | 23.6 | 3 | <2 | 564 | 138 | <4 | N/R | 1 | 0.4 | 0 | 0.17 | 7.19 | 7.36 | 0.5 | N/S | N/S | N/S | N/S | N/S | N/S | 25000 | N/S | N/S | N/S | N/S | N/S | N/S | N/S | N/S | N/S | N/S | N/S | N/S | N/S | N/S | N/S | N/S | N/S | N/S | <6 | N/S | N/S | N/S | N/S | N/S
2013-07-23 | 515 | 6.9 | 6.3 | 23.3 | 4 | <2 | 578 | 192 | 4 | N/R | 2 | 1.1 | 0 | 0.24 | 9.22 | 9.46 | 0.7 | 0.7 | N/S | N/S | 0.8 | N/S | <5 | N/S | 64 | 0.01 | <0.05 | 0.013 | <0.001 | <0.005 | <0.005 | 0.1 | <0.02 | 0.031 | <0.2 | 0.007 | 0.016 | 0.001 | 0.02 | <0.05 | <0.001 | <0.1 | N/S | 51 | 17 | 203 | N/S | 6
2013-07-24 | 463 | 7 | 7 | 23.3 | 6 | <2 | 664 | 194 | 5 | N/R | 3 | 1.1 | 0 | 0.38 | 12.05 | 12.43 | 1.6 | N/S | N/S | N/S | N/S | N/S | N/S | N/S | N/S | N/S | N/S | N/S | N/S | N/S | N/S | N/S | N/S | N/S | N/S | N/S | N/S | N/S | N/S | N/S | N/S | N/S | N/S | N/S | N/S | N/S | N/S | N/S
2013-07-25 | 532 | 7.2 | 6.9 | 23.1 | 5 | <2 | 660 | 314 | 6 | N/R | 2 | 0.7 | 0 | 0.23 | 13.15 | 13.38 | 2.2 | N/S | N/S | N/S | N/S | <5 | N/S | N/S | N/S | N/S | N/S | N/S | N/S | N/S | N/S | N/S | N/S | N/S | N/S | N/S | N/S | N/S | N/S | N/S | N/S | N/S | N/S | N/S | N/S | N/S | N/S | N/S
2013-07-26 | 507 | 7 | 6.9 | 22.8 | 8 | <2 | 616 | 152 | 5 | N/R | 2 | 0.7 | 0 | 0.23 | 10.54 | 10.77 | 1.5 | N/S | N/S | N/S | N/S | N/S | N/S | N/S | N/S | N/S | N/S | N/S | N/S | N/S | N/S | N/S | N/S | N/S | N/S | N/S | N/S | N/S | N/S | N/S | N/S | N/S | N/S | N/S | N/S | N/S | N/S | N/S
2013-07-27 | 517 | 6.9 | 7.2 | 22.9 | T/X | T/X | 630 | 178 | <4 | N/R | 2 | 0.5 | 0 | 0.26 | 11.54 | 11.79 | 1.7 | N/S | N/S | N/S | N/S | N/S | N/S | N/S | N/S | N/S | N/S | N/S | N/S | N/S | N/S | N/S | N/S | N/S | N/S | N/S | N/S | N/S | N/S | N/S | N/S | N/S | N/S | N/S | N/S | N/S | N/S | N/S
2013-07-28 | 575 | 7.1 | 7.3 | 22.3 | 4 | 5 | 614 | 172 | <4 | N/R | 2 | 0.5 | 0 | 0.3 | 11.93 | 12.23 | 1.8 | N/S | N/S | N/S | N/S | N/S | N/S | N/S | N/S | N/S | N/S | N/S | N/S | N/S | N/S | N/S | N/S | N/S | N/S | N/S | N/S | N/S | N/S | N/S | N/S | N/S | N/S | N/S | N/S | N/S | N/S | N/S
2013-07-29 | 445 | 7.1 | 7.3 | 22.3 | 3 | <2 | 620 | 204 | 5 | N/R | 1 | 0.3 | 0 | 0.29 | 12.41 | 12.7 | 1.2 | N/S | N/S | N/S | N/S | N/S | N/S | 20000 | N/S | N/S | N/S | N/S | N/S | N/S | N/S | N/S | N/S | N/S | N/S | N/S | N/S | N/S | N/S | N/S | N/S | N/S | <6 | N/S | N/S | N/S | N/S | N/S
2013-07-30 | 510 | 7 | 7.3 | 22.9 | T/X | T/X | 682 | 232 | 6 | N/R | 2 | 0.9 | 0 | 0.26 | 12.57 | 12.9 | 1.8 | 1.7 | N/S | N/S | 0.9 | N/S | <5 | N/S | 72 | 0.011 | <0.05 | 0.01 | <0.001 | <0.005 | 0.01 | 0.1 | <0.02 | 0.029 | <0.2 | 0.01 | 0.028 | <0.001 | 0.03 | <0.05 | <0.001 | <0.1 | N/S | 53 | 19 | 213 | N/S | 6
2013-07-31 | 510 | 7 | 6.9 | 22.7 | T/X | T/X | 632 | 190 | 5 | N/R | 2 | 1.2 | 0 | 0.29 | 11.78 | 12.06 | 1.6 | N/S | N/S | N/S | N/S | N/S | N/S | N/S | N/S | N/S | N/S | N/S | N/S | N/S | N/S | N/S | N/S | N/S | N/S | N/S | N/S | N/S | N/S | N/S | N/S | N/S | N/S | N/S | N/S | N/S | N/S | N/S
2013-08-01 | 668 | 7 | 6.5 | 22.5 | 10 | 6 | 546 | 150 | 7 | N/R | 4 | 2.5 | 0 | 0.19 | 4.41 | 4.61 | 1.9 | N/S | N/S | N/S | N/S | <5 | N/S | N/S | N/S | N/S | N/S | N/S | N/S | N/S | N/S | N/S | N/S | N/S | N/S | N/S | N/S | N/S | N/S | N/S | N/S | N/S | N/S | N/S | N/S | N/S | N/S | N/S
2013-08-02 | 1040 | 7 | 7.8 | 22.4 | 5 | <2 | 538 | 178 | 5 | N/R | 2 | 0.7 | 0 | 0.24 | 6.15 | 6.38 | 0.3 | N/S | N/S | N/S | N/S | N/S | N/S | N/S | N/S | N/S | N/S | N/S | N/S | N/S | N/S | N/S | N/S | N/S | N/S | N/S | N/S | N/S | N/S | N/S | N/S | N/S | N/S | N/S | N/S | N/S | N/S | N/S
2013-08-03 | 782 | 6.9 | 7.6 | 22.1 | 3 | <2 | 484 | 190 | 5 | N/R | 1 | 0.2 | 0 | 0.08 | 6.59 | 6.67 | 0.3 | N/S | N/S | N/S | N/S | N/S | N/S | N/S | N/S | N/S | N/S | N/S | N/S | N/S | N/S | N/S | N/S | N/S | N/S | N/S | N/S | N/S | N/S | N/S | N/S | N/S | N/S | N/S | N/S | N/S | N/S | N/S
2013-08-04 | 649 | 6.9 | 7.9 | 22.2 | <2 | <2 | 472 | 222 | <4 | N/R | 1 | 0.3 | 0 | 0.05 | 8.67 | 8.72 | 0.6 | N/S | N/S | N/S | N/S | N/S | N/S | N/S | N/S | N/S | N/S | N/S | N/S | N/S | N/S | N/S | N/S | N/S | N/S | N/S | N/S | N/S | N/S | N/S | N/S | N/S | N/S | N/S | N/S | N/S | N/S | N/S
2013-08-05 | 485 | 6.9 | 8 | 22.2 | <2 | <2 | 606 | 224 | 5 | N/R | 1 | 0.1 | 0 | 0.14 | 11.58 | 11.71 | 0.9 | N/S | N/S | N/S | N/S | N/S | N/S | 22000 | N/S | N/S | N/S | N/S | N/S | N/S | N/S | N/S | N/S | N/S | N/S | N/S | N/S | N/S | N/S | N/S | N/S | N/S | <6 | N/S | N/S | N/S | N/S | N/S
2013-08-06 | 461 | 6.9 | 7.1 | 23.1 | 3 | <2 | 688 | 306 | 5 | N/R | 2 | 0.6 | 0 | 0.23 | 12.77 | 13 | 1.4 | 1.3 | N/S | N/S | 0.8 | N/S | <5 | N/S | 71 | 0.006 | <0.05 | 0.012 | <0.001 | <0.005 | <0.005 | 0.1 | <0.02 | 0.024 | <0.2 | 0.012 | 0.022 | <0.001 | 0.03 | <0.05 | <0.001 | <0.1 | N/S | 52 | 18 | 209 | <0.1 | 6
2013-08-07 | 669 | 7 | 6.9 | 23.7 | 6 | <2 | 620 | 168 | 5 | N/R | 2 | 1.2 | 0 | 0.22 | 9.77 | 9.99 | 1.5 | N/S | N/S | N/S | N/S | N/S | N/S | N/S | N/S | N/S | N/S | N/S | N/S | N/S | N/S | N/S | N/S | N/S | N/S | N/S | N/S | N/S | N/S | N/S | N/S | N/S | N/S | N/S | N/S | N/S | N/S | N/S
2013-08-08 | 531 | 7 | 7.2 | 24.4 | <2 | <2 | 508 | 166 | 4 | N/R | 2 | 0.5 | 0 | 0.1 | 7.57 | 7.67 | 0.7 | N/S | N/S | N/S | N/S | <5 | N/S | N/S | N/S | N/S | N/S | N/S | N/S | N/S | N/S | N/S | N/S | N/S | N/S | N/S | N/S | N/S | N/S | N/S | N/S | N/S | N/S | N/S | N/S | N/S | N/S | N/S
2013-08-09 | 543 | 7 | 7 | 24.4 | 4 | <2 | 650 | 228 | 4 | N/R | 2 | 1.1 | 0 | 0.2 | 8.73 | 8.93 | 0.8 | N/S | N/S | N/S | N/S | N/S | N/S | N/S | N/S | N/S | N/S | N/S | N/S | N/S | N/S | N/S | N/S | N/S | N/S | N/S | N/S | N/S | N/S | N/S | N/S | N/S | N/S | N/S | N/S | N/S | N/S | N/S
2013-08-10 | 451 | 7.6 | 7.4 | 24.6 | 4 | <2 | 738 | 342 | 4 | N/R | 1 | 0.1 | 0 | 0.07 | 10.47 | 10.54 | 1.1 | N/S | N/S | N/S | N/S | N/S | N/S | N/S | N/S | N/S | N/S | N/S | N/S | N/S | N/S | N/S | N/S | N/S | N/S | N/S | N/S | N/S | N/S | N/S | N/S | N/S | N/S | N/S | N/S | N/S | N/S | N/S
2013-08-11 | 448 | 7.1 | 7.5 | 24.6 | <2 | <2 | 584 | 156 | 4 | N/R | 1 | 0.1 | 0 | 0.07 | 11.93 | 12 | 1.7 | N/S | N/S | N/S | N/S | N/S | N/S | N/S | N/S | N/S | N/S | N/S | N/S | N/S | N/S | N/S | N/S | N/S | N/S | N/S | N/S | N/S | N/S | N/S | N/S | N/S | N/S | N/S | N/S | N/S | N/S | N/S
2013-08-12 | 653 | 7.1 | 7.3 | 23.4 | 6 | <2 | 610 | 222 | 4 | N/R | 2 | 0.8 | 0 | 0.25 | 12.63 | 12.87 | 2.4 | N/S | N/S | N/S | N/S | N/S | N/S | 14000 | N/S | N/S | N/S | N/S | N/S | N/S | N/S | N/S | N/S | N/S | N/S | N/S | N/S | N/S | N/S | N/S | N/S | N/S | <6 | N/S | N/S | N/S | N/S | N/S
2013-08-13 | 523 | 7 | 6.7 | 23.3 | 6 | <2 | 508 | 154 | 5 | N/R | 3 | 1.3 | 0 | 0.35 | 7.61 | 7.96 | 0.7 | 0.7 | N/S | N/S | 0.8 | N/S | <5 | N/S | 66 | <0.005 | <0.05 | 0.011 | <0.001 | <0.005 | 0.005 | 0.1 | <0.02 | 0.039 | <0.2 | 0.009 | 0.021 | <0.001 | 0.02 | <0.05 | <0.001 | <0.1 | N/S | 48 | 16 | 187 | N/S | 6
2013-08-14 | 433 | 6.5 | 7 | 23.4 | 4 | <2 | 578 | 176 | 5 | N/R | 2 | 0.5 | 0 | 0.19 | 10.15 | 10.34 | 1 | N/S | N/S | N/S | N/S | N/S | N/S | N/S | N/S | N/S | N/S | N/S | N/S | N/S | N/S | N/S | N/S | N/S | N/S | N/S | N/S | N/S | N/S | N/S | N/S | N/S | N/S | N/S | N/S | N/S | N/S | N/S
2013-08-15 | 474 | 7.1 | 7 | 23.4 | 4 | <2 | 616 | 176 | <4 | N/R | 2 | 0.6 | 0 | 0.27 | 10.16 | 10.43 | 1.2 | N/S | N/S | N/S | N/S | <5 | N/S | N/S | N/S | N/S | N/S | N/S | N/S | N/S | N/S | N/S | N/S | N/S | N/S | N/S | N/S | N/S | N/S | N/S | N/S | N/S | N/S | N/S | N/S | N/S | N/S | N/S
2013-08-16 | 457 | 7.1 | 7.4 | 23.4 | T/X | T/X | 612 | 162 | <4 | N/R | 2 | 0.4 | 0 | 0.25 | 10.01 | 10.27 | 1.4 | N/S | N/S | N/S | N/S | N/S | N/S | N/S | N/S | N/S | N/S | N/S | N/S | N/S | N/S | N/S | N/S | N/S | N/S | N/S | N/S | N/S | N/S | N/S | N/S | N/S | N/S | N/S | N/S | N/S | N/S | N/S
2013-08-17 | 577 | 7 | 7.2 | 23.4 | 4 | <2 | 634 | 160 | <4 | N/R | 3 | 1.6 | 0 | 0.3 | 8.7 | 9.01 | 1.7 | N/S | N/S | N/S | N/S | N/S | N/S | N/S | N/S | N/S | N/S | N/S | N/S | N/S | N/S | N/S | N/S | N/S | N/S | N/S | N/S | N/S | N/S | N/S | N/S | N/S | N/S | N/S | N/S | N/S | N/S | N/S
2013-08-18 | 474 | 7 | 7.3 | 23.2 | 6 | <2 | 600 | 172 | <4 | N/R | 1 | 0.2 | 0 | 0.12 | 9.33 | 9.44 | 0.9 | N/S | N/S | N/S | N/S | N/S | N/S | N/S | N/S | N/S | N/S | N/S | N/S | N/S | N/S | N/S | N/S | N/S | N/S | N/S | N/S | N/S | N/S | N/S | N/S | N/S | N/S | N/S | N/S | N/S | N/S | N/S
2013-08-19 | 540 | 7.1 | 7.5 | 23 | 3 | <2 | 610 | 198 | <4 | N/R | 1 | 0.3 | 0 | 0.18 | 10.69 | 10.88 | 1.6 | N/S | N/S | N/S | N/S | N/S | N/S | 25000 | N/S | N/S | N/S | N/S | N/S | N/S | N/S | N/S | N/S | N/S | N/S | N/S | N/S | N/S | N/S | N/S | N/S | N/S | <6 | N/S | N/S | N/S | N/S | N/S
2013-08-20 | 468 | 7.1 | 7.1 | 23.6 | 7 | <2 | 580 | 152 | <4 | N/R | 2 | 0.4 | 0 | 0.24 | 9.81 | 10.05 | 1.4 | 1.3 | N/S | N/S | 1 | N/S | <5 | N/S | 72 | 0.006 | <0.05 | 0.012 | <0.001 | <0.005 | <0.005 | 0.1 | <0.02 | 0.022 | <0.2 | 0.009 | 0.014 | <0.001 | 0.02 | <0.05 | <0.001 | <0.1 | N/S | 52 | 18 | 206 | N/S | 5
2013-08-21 | 510 | 7 | 7 | 24.2 | 3 | <2 | 652 | 208 | 4 | N/R | 2 | 0.3 | 0 | 0.2 | 8.94 | 9.14 | 1.6 | N/S | N/S | N/S | N/S | N/S | N/S | N/S | N/S | N/S | N/S | N/S | N/S | N/S | N/S | N/S | N/S | N/S | N/S | N/S | N/S | N/S | N/S | N/S | N/S | N/S | N/S | N/S | N/S | N/S | N/S | N/S
2013-08-22 | 697 | 7.1 | 6.7 | 24.2 | 10 | <2 | 572 | 162 | <4 | N/R | 4 | 2.6 | 0 | 0.41 | 6.95 | 7.37 | 1.4 | N/S | N/S | N/S | N/S | <5 | N/S | N/S | N/S | N/S | N/S | N/S | N/S | N/S | N/S | N/S | N/S | N/S | N/S | N/S | N/S | N/S | N/S | N/S | N/S | N/S | N/S | N/S | N/S | N/S | N/S | N/S
2013-08-23 | 450 | 7 | 7.2 | 24.2 | 3 | <2 | 534 | 174 | 4 | N/R | 2 | 0.3 | 0 | 0.13 | 8.15 | 8.27 | 0.5 | N/S | N/S | N/S | N/S | N/S | N/S | N/S | N/S | N/S | N/S | N/S | N/S | N/S | N/S | N/S | N/S | N/S | N/S | N/S | N/S | N/S | N/S | N/S | N/S | N/S | N/S | N/S | N/S | N/S | N/S | N/S
2013-08-24 | 450 | 7 | 7.1 | 24.3 | <2 | <2 | 600 | 210 | <4 | N/R | 2 | 0.3 | 0 | 0.19 | 9.86 | 10.05 | 1.5 | N/S | N/S | N/S | N/S | N/S | N/S | N/S | N/S | N/S | N/S | N/S | N/S | N/S | N/S | N/S | N/S | N/S | N/S | N/S | N/S | N/S | N/S | N/S | N/S | N/S | N/S | N/S | N/S | N/S | N/S | N/S
2013-08-25 | 529 | 6.7 | 6.6 | 24.3 | 5 | <2 | 620 | 202 | 4 | N/R | 2 | 0.9 | 0 | 0.3 | 10.71 | 11.01 | 2 | N/S | N/S | N/S | N/S | N/S | N/S | N/S | N/S | N/S | N/S | N/S | N/S | N/S | N/S | N/S | N/S | N/S | N/S | N/S | N/S | N/S | N/S | N/S | N/S | N/S | N/S | N/S | N/S | N/S | N/S | N/S
2013-08-26 | 491 | 6.9 | 6.8 | 23.7 | T/X | T/X | 656 | 232 | <4 | N/R | 1 | 0.2 | 0 | 0.11 | 11.69 | 11.8 | 1.9 | N/S | N/S | N/S | N/S | N/S | N/S | 9400 | N/S | N/S | N/S | N/S | N/S | N/S | N/S | N/S | N/S | N/S | N/S | N/S | N/S | N/S | N/S | N/S | N/S | N/S | <6 | N/S | N/S | N/S | N/S | N/S
2013-08-27 | 460 | 6.9 | 7 | 24.3 | T/X | T/X | 688 | 268 | 4 | N/R | 1 | 0.2 | 0 | 0.13 | 10.55 | 10.68 | 1.8 | 1.7 | N/S | N/S | 0.7 | N/S | <5 | N/S | 82 | 0.007 | <0.05 | 0.012 | <0.001 | <0.005 | <0.005 | 0.1 | <0.02 | 0.02 | <0.2 | 0.009 | 0.027 | <0.001 | 0.02 | <0.05 | <0.001 | <0.1 | N/S | 51 | 18 | 204 | N/S | 6
2013-08-28 | 509 | 6.7 | 7.1 | 24.4 | 3 | <2 | 594 | 192 | <4 | N/R | 2 | 0.5 | 0 | 0.15 | 7.15 | 7.3 | 1.1 | N/S | N/S | N/S | N/S | N/S | N/S | N/S | N/S | N/S | N/S | N/S | N/S | N/S | N/S | N/S | N/S | N/S | N/S | N/S | N/S | N/S | N/S | N/S | N/S | N/S | N/S | N/S | N/S | N/S | N/S | N/S
2013-08-29 | 578 | 6.9 | 7 | 24.3 | 4 | <2 | 608 | 276 | <4 | N/R | 2 | 0.9 | 0 | 0.28 | 7.65 | 7.93 | 0.5 | N/S | N/S | N/S | N/S | <5 | N/S | N/S | N/S | N/S | N/S | N/S | N/S | N/S | N/S | N/S | N/S | N/S | N/S | N/S | N/S | N/S | N/S | N/S | N/S | N/S | N/S | N/S | N/S | N/S | N/S | N/S
2013-08-30 | 553 | 6.9 | 7.5 | 24.3 | 9 | <2 | 578 | 128 | 5 | N/R | 2 | 0.6 | 0 | 0.2 | 7.65 | 7.85 | 0.6 | N/S | N/S | N/S | N/S | N/S | N/S | N/S | N/S | N/S | N/S | N/S | N/S | N/S | N/S | N/S | N/S | N/S | N/S | N/S | N/S | N/S | N/S | N/S | N/S | N/S | N/S | N/S | N/S | N/S | N/S | N/S
2013-08-31 | 934 | 7 | 7.2 | 24.3 | 5 | <2 | 452 | 128 | 4 | N/R | 1 | 0.4 | 0 | 0.08 | 4.85 | 4.93 | 0.4 | N/S | N/S | N/S | N/S | N/S | N/S | N/S | N/S | N/S | N/S | N/S | N/S | N/S | N/S | N/S | N/S | N/S | N/S | N/S | N/S | N/S | N/S | N/S | N/S | N/S | N/S | N/S | N/S | N/S | N/S | N/S
2013-09-01 | 696 | 7 | 7.2 | 23.3 | <2 | <2 | 448 | 122 | 4 | N/R | 1 | 0.2 | 0 | 0.11 | 6.9 | 7.01 | 0.4 | N/S | N/S | N/S | N/S | N/S | N/S | N/S | N/S | N/S | N/S | N/S | N/S | N/S | N/S | N/S | N/S | N/S | N/S | N/S | N/S | N/S | N/S | N/S | N/S | N/S | N/S | N/S | N/S | N/S | N/S | N/S
2013-09-02 | 642 | 6.8 | 7.4 | 24.1 | <2 | <2 | 486 | 164 | <4 | N/R | 1 | 0.1 | 0 | 0.05 | 8.47 | 8.52 | 0.9 | N/S | N/S | N/S | N/S | N/S | N/S | N/S | N/S | N/S | N/S | N/S | N/S | N/S | N/S | N/S | N/S | N/S | N/S | N/S | N/S | N/S | N/S | N/S | N/S | N/S | N/S | N/S | N/S | N/S | N/S | N/S
2013-09-03 | 528 | 6.7 | 7.4 | 23.1 | <2 | <2 | 484 | 158 | <4 | N/R | 1 | 0.1 | 0 | 0.03 | 9.22 | 9.25 | 1.3 | 1.3 | N/S | N/S | 0.7 | N/S | 6 | 11000 | 58 | <0.005 | <0.05 | 0.011 | <0.001 | <0.005 | <0.005 | 0.1 | <0.02 | 0.012 | <0.2 | 0.009 | 0.03 | <0.001 | 0.02 | <0.05 | <0.001 | <0.1 | <6 | 46 | 15 | 181 | <0.1 | 5
2013-09-04 | 515 | 7.1 | 6.9 | 23.4 | 5 | <2 | 552 | 132 | <4 | N/R | 2 | 0.5 | 0 | 0.24 | 9.22 | 9.46 | 1.9 | N/S | N/S | N/S | N/S | N/S | N/S | N/S | N/S | N/S | N/S | N/S | N/S | N/S | N/S | N/S | N/S | N/S | N/S | N/S | N/S | N/S | N/S | N/S | N/S | N/S | N/S | N/S | N/S | N/S | N/S | N/S
2013-09-05 | 697 | 6.9 | 7.1 | 23.6 | T/X | T/X | 632 | 254 | <4 | N/R | 2 | 0.4 | 0 | 0.11 | 8.79 | 8.9 | 1.5 | N/S | N/S | N/S | N/S | <5 | N/S | N/S | N/S | N/S | N/S | N/S | N/S | N/S | N/S | N/S | N/S | N/S | N/S | N/S | N/S | N/S | N/S | N/S | N/S | N/S | N/S | N/S | N/S | N/S | N/S | N/S
2013-09-06 | 654 | 6.9 | 7.5 | 23.1 | 5 | <2 | 562 | 206 | <4 | N/R | 1 | 0.2 | 0 | 0.05 | 7.14 | 7.19 | 0.8 | N/S | N/S | N/S | N/S | N/S | N/S | N/S | N/S | N/S | N/S | N/S | N/S | N/S | N/S | N/S | N/S | N/S | N/S | N/S | N/S | N/S | N/S | N/S | N/S | N/S | N/S | N/S | N/S | N/S | N/S | N/S
2013-09-07 | 768 | 7 | 7.1 | 23.3 | 4 | <2 | 542 | 204 | <4 | N/R | 1 | 0.4 | 0 | 0.1 | 7.08 | 7.18 | 1 | N/S | N/S | N/S | N/S | N/S | N/S | N/S | N/S | N/S | N/S | N/S | N/S | N/S | N/S | N/S | N/S | N/S | N/S | N/S | N/S | N/S | N/S | N/S | N/S | N/S | N/S | N/S | N/S | N/S | N/S | N/S
2013-09-08 | 491 | 6.8 | 7.3 | 23.1 | 3 | <2 | 466 | 188 | <4 | N/R | 1 | 0.2 | 0 | 0.02 | 7.24 | 7.26 | 0.4 | N/S | N/S | N/S | N/S | N/S | N/S | N/S | N/S | N/S | N/S | N/S | N/S | N/S | N/S | N/S | N/S | N/S | N/S | N/S | N/S | N/S | N/S | N/S | N/S | N/S | N/S | N/S | N/S | N/S | N/S | N/S
2013-09-09 | 480 | 7 | 7 | 23.9 | <2 | <2 | 518 | 142 | <4 | N/R | 1 | 0.1 | 0 | 0.04 | 8.51 | 8.55 | 0.9 | N/S | N/S | N/S | N/S | N/S | N/S | 9700 | N/S | N/S | N/S | N/S | N/S | N/S | N/S | N/S | N/S | N/S | N/S | N/S | N/S | N/S | N/S | N/S | N/S | N/S | <6 | N/S | N/S | N/S | N/S | N/S
2013-09-10 | 481 | 7.1 | 6.7 | 24.7 | <2 | <2 | 536 | 134 | <4 | N/R | 1 | 0.2 | 0 | 0.05 | 7.16 | 7.2 | 1 | 1.1 | N/S | N/S | 0.9 | N/S | <5 | N/S | 81 | <0.005 | <0.05 | 0.012 | <0.001 | <0.005 | <0.005 | 0.1 | <0.02 | 0.017 | <0.2 | 0.008 | 0.012 | <0.001 | 0.02 | <0.05 | <0.001 | <0.1 | N/S | 51 | 18 | 202 | N/S | 5
2013-09-11 | 496 | 7.1 | 7 | 25 | T/X | T/X | 526 | 122 | <4 | N/R | 2 | 0.6 | 0 | 0.17 | 6.54 | 6.71 | 0.9 | N/S | N/S | N/S | N/S | N/S | N/S | N/S | N/S | N/S | N/S | N/S | N/S | N/S | N/S | N/S | N/S | N/S | N/S | N/S | N/S | N/S | N/S | N/S | N/S | N/S | N/S | N/S | N/S | N/S | N/S | N/S
2013-09-12 | 452 | 7.1 | 6.6 | 25 | 4 | <2 | 534 | 220 | <4 | N/R | 2 | 0.7 | 0 | 0.22 | 6.87 | 7.09 | 0.8 | N/S | N/S | N/S | N/S | <5 | N/S | N/S | N/S | N/S | N/S | N/S | N/S | N/S | N/S | N/S | N/S | N/S | N/S | N/S | N/S | N/S | N/S | N/S | N/S | N/S | N/S | N/S | N/S | N/S | N/S | N/S
2013-09-13 | 505 | 7.1 | 6.8 | 24.4 | <2 | <2 | 530 | 94 | 4 | N/R | 2 | 0.7 | 0 | 0.21 | 6.19 | 6.4 | 1.1 | N/S | N/S | N/S | N/S | N/S | N/S | N/S | N/S | N/S | N/S | N/S | N/S | N/S | N/S | N/S | N/S | N/S | N/S | N/S | N/S | N/S | N/S | N/S | N/S | N/S | N/S | N/S | N/S | N/S | N/S | N/S
2013-09-14 | 604 | 7.2 | 7.1 | 23.2 | 4 | <2 | 564 | 124 | <4 | N/R | 1 | 0.5 | 0 | 0.22 | 7.48 | 7.71 | 0.8 | N/S | N/S | N/S | N/S | N/S | N/S | N/S | N/S | N/S | N/S | N/S | N/S | N/S | N/S | N/S | N/S | N/S | N/S | N/S | N/S | N/S | N/S | N/S | N/S | N/S | N/S | N/S | N/S | N/S | N/S | N/S
2013-09-15 | 613 | 7.1 | 7.9 | 23.1 | 5 | <2 | 550 | 146 | <4 | N/R | 1 | 0.1 | 0 | 0.08 | 7.9 | 7.98 | 0.5 | N/S | N/S | N/S | N/S | N/S | N/S | N/S | N/S | N/S | N/S | N/S | N/S | N/S | N/S | N/S | N/S | N/S | N/S | N/S | N/S | N/S | N/S | N/S | N/S | N/S | N/S | N/S | N/S | N/S | N/S | N/S
2013-09-16 | 713 | 7.1 | 7.6 | 23.1 | 6 | 3 | 468 | 126 | 4 | N/R | 2 | 0.2 | 0 | 0.13 | 6.76 | 6.88 | 0.6 | N/S | N/S | N/S | N/S | N/S | N/S | 26000 | N/S | N/S | N/S | N/S | N/S | N/S | N/S | N/S | N/S | N/S | N/S | N/S | N/S | N/S | N/S | N/S | N/S | N/S | 9 | N/S | N/S | N/S | N/S | N/S
2013-09-17 | 522 | 6.8 | 8.1 | 23.1 | <2 | <2 | 536 | 132 | <4 | N/R | 1 | 0.1 | 0 | 0.02 | 8.27 | 8.29 | 0.9 | 0.9 | N/S | N/S | 0.8 | N/S | <5 | N/S | 72 | <0.005 | <0.05 | 0.012 | <0.001 | <0.005 | <0.005 | 0.1 | <0.02 | 0.016 | <0.2 | 0.007 | 0.03 | <0.001 | 0.02 | <0.05 | <0.001 | <0.1 | N/S | 46 | 15 | 182 | N/S | 6
2013-09-18 | 524 | 6.9 | 7.4 | 22.9 | 7 | <2 | 562 | 120 | 4 | N/R | 1 | <0.1 | 0 | 0.02 | 6.71 | 6.73 | 0.6 | N/S | N/S | N/S | N/S | N/S | N/S | N/S | N/S | N/S | N/S | N/S | N/S | N/S | N/S | N/S | N/S | N/S | N/S | N/S | N/S | N/S | N/S | N/S | N/S | N/S | N/S | N/S | N/S | N/S | N/S | N/S
2013-09-19 | 1126 | 6.8 | 7.4 | 22.5 | 7 | <2 | 486 | 256 | 4 | N/R | 1 | 0.4 | 0 | 0.12 | 5.07 | 5.19 | 0.7 | N/S | N/S | N/S | N/S | <5 | N/S | N/S | N/S | N/S | N/S | N/S | N/S | N/S | N/S | N/S | N/S | N/S | N/S | N/S | N/S | N/S | N/S | N/S | N/S | N/S | N/S | N/S | N/S | N/S | N/S | N/S
2013-09-20 | 888 | 6.8 | 7.7 | 22.5 | 6 | 5 | 442 | 104 | 4 | N/R | 1 | 0.1 | 0 | 0.06 | 4.97 | 5.03 | 0.7 | N/S | N/S | N/S | N/S | N/S | N/S | N/S | N/S | N/S | N/S | N/S | N/S | N/S | N/S | N/S | N/S | N/S | N/S | N/S | N/S | N/S | N/S | N/S | N/S | N/S | N/S | N/S | N/S | N/S | N/S | N/S
2013-09-21 | 985 | 6.8 | 7.7 | 22.5 | 12 | <2 | 416 | 110 | 6 | N/R | 1 | 0.1 | 0 | 0.04 | 5.37 | 5.4 | 0.8 | N/S | N/S | N/S | N/S | N/S | N/S | N/S | N/S | N/S | N/S | N/S | N/S | N/S | N/S | N/S | N/S | N/S | N/S | N/S | N/S | N/S | N/S | N/S | N/S | N/S | N/S | N/S | N/S | N/S | N/S | N/S
2013-09-22 | 985 | 6.9 | 7.5 | 22.5 | 3 | <2 | 404 | 106 | 4 | N/R | 1 | 0.1 | 0 | 0.03 | 5.68 | 5.71 | 0.7 | N/S | N/S | N/S | N/S | N/S | N/S | N/S | N/S | N/S | N/S | N/S | N/S | N/S | N/S | N/S | N/S | N/S | N/S | N/S | N/S | N/S | N/S | N/S | N/S | N/S | N/S | N/S | N/S | N/S | N/S | N/S
2013-09-23 | 676 | 7.1 | 7.8 | 22.5 | 3 | <2 | 392 | 84 | 5 | N/R | 1 | 0.1 | 0 | 0.04 | 6.07 | 6.11 | 0.7 | N/S | N/S | N/S | N/S | N/S | N/S | 7000 | N/S | N/S | N/S | N/S | N/S | N/S | N/S | N/S | N/S | N/S | N/S | N/S | N/S | N/S | N/S | N/S | N/S | N/S | <6 | N/S | N/S | N/S | N/S | N/S
2013-09-24 | 470 | 7.1 | 7.5 | 22.5 | 5 | <2 | 518 | 112 | 4 | N/R | 1 | 0.5 | 0 | 0.31 | 8.16 | 8.47 | 1.2 | 1.1 | N/S | N/S | 0.8 | N/S | <5 | N/S | 76 | 0.005 | <0.05 | 0.014 | <0.001 | <0.005 | <0.005 | 0.1 | <0.02 | 0.019 | <0.2 | 0.008 | 0.029 | <0.001 | 0.02 | <0.05 | <0.001 | <0.1 | N/S | 51 | 17 | 201 | N/S | 5
2013-09-25 | 451 | 7 | 7.2 | 22.5 | 3 | <2 | 580 | 118 | 4 | N/R | 1 | 0.3 | 0 | 0.2 | 8.82 | 9.03 | 1.5 | N/S | N/S | N/S | N/S | N/S | N/S | N/S | N/S | N/S | N/S | N/S | N/S | N/S | N/S | N/S | N/S | N/S | N/S | N/S | N/S | N/S | N/S | N/S | N/S | N/S | N/S | N/S | N/S | N/S | N/S | N/S
2013-09-26 | 464 | 6.9 | 7.2 | 22.5 | 4 | <2 | 602 | 114 | 5 | N/R | 1 | 0.2 | 0 | 0.08 | 7.57 | 7.64 | 2.4 | N/S | N/S | N/S | N/S | 7 | N/S | N/S | N/S | N/S | N/S | N/S | N/S | N/S | N/S | N/S | N/S | N/S | N/S | N/S | N/S | N/S | N/S | N/S | N/S | N/S | N/S | N/S | N/S | N/S | N/S | N/S
2013-09-27 | 574 | 7 | 7.2 | 22.1 | 11 | <2 | 600 | 88 | 5 | N/R | 3 | 1.3 | 0 | 0.31 | 6.18 | 6.5 | 2.6 | N/S | N/S | N/S | N/S | N/S | N/S | N/S | N/S | N/S | N/S | N/S | N/S | N/S | N/S | N/S | N/S | N/S | N/S | N/S | N/S | N/S | N/S | N/S | N/S | N/S | N/S | N/S | N/S | N/S | N/S | N/S
2013-09-28 | 477 | 7.2 | 6.9 | 22.1 | 4 | <2 | 602 | 100 | <4 | N/R | 2 | 0.3 | 0 | 0.07 | 5.9 | 5.97 | 1.2 | N/S | N/S | N/S | N/S | N/S | N/S | N/S | N/S | N/S | N/S | N/S | N/S | N/S | N/S | N/S | N/S | N/S | N/S | N/S | N/S | N/S | N/S | N/S | N/S | N/S | N/S | N/S | N/S | N/S | N/S | N/S
2013-09-29 | 802 | 7.1 | 7 | 22.1 | 6 | 4 | 524 | 102 | <4 | N/R | 2 | 0.7 | 0 | 0.26 | 5.86 | 6.12 | 1.1 | N/S | N/S | N/S | N/S | N/S | N/S | N/S | N/S | N/S | N/S | N/S | N/S | N/S | N/S | N/S | N/S | N/S | N/S | N/S | N/S | N/S | N/S | N/S | N/S | N/S | N/S | N/S | N/S | N/S | N/S | N/S
2013-09-30 | 620 | 7.1 | 7.2 | 21.6 | 6 | <2 | 516 | 124 | 6 | N/R | 2 | 0.3 | 0 | 0.16 | 7.72 | 7.88 | 0.5 | N/S | N/S | N/S | N/S | N/S | N/S | 10000 | N/S | N/S | N/S | N/S | N/S | N/S | N/S | N/S | N/S | N/S | N/S | N/S | N/S | N/S | N/S | N/S | N/S | N/S | <6 | N/S | N/S | N/S | N/S | N/S
2013-10-01 | 451 | 7.1 | 7.2 | 21.9 | 4 | <2 | 560 | 130 | 4 | N/R | 2 | 0.3 | 0 | 0.12 | 7.83 | 7.95 | 1 | 0.9 | N/S | N/S | 0.9 | N/S | <5 | N/S | 78 | 0.005 | <0.05 | 0.014 | <0.001 | <0.005 | <0.005 | 0.1 | <0.02 | 0.018 | <0.2 | 0.007 | 0.029 | <0.001 | 0.02 | <0.05 | <0.001 | <0.1 | N/S | 51 | 17 | 200 | <0.1 | 6
2013-10-02 | 451 | 7.4 | 6.9 | 21.9 | 5 | <2 | 600 | 148 | 4 | N/R | 2 | 0.6 | 0 | 0.14 | 7.14 | 7.28 | 1.4 | N/S | N/S | N/S | N/S | N/S | N/S | N/S | N/S | N/S | N/S | N/S | N/S | N/S | N/S | N/S | N/S | N/S | N/S | N/S | N/S | N/S | N/S | N/S | N/S | N/S | N/S | N/S | N/S | N/S | N/S | N/S
2013-10-03 | 606 | 7 | 7 | 22.9 | 7 | <2 | 630 | 156 | 7 | N/R | 2 | 0.5 | 0 | 0.16 | 6.33 | 6.49 | 1.4 | N/S | N/S | N/S | N/S | <5 | N/S | N/S | N/S | N/S | N/S | N/S | N/S | N/S | N/S | N/S | N/S | N/S | N/S | N/S | N/S | N/S | N/S | N/S | N/S | N/S | N/S | N/S | N/S | N/S | N/S | N/S
2013-10-04 | 811 | 6.9 | 6.5 | 22.9 | 9 | 3 | 420 | 72 | 6 | N/R | 3 | 1.2 | 0 | 0.31 | 5.24 | 5.55 | 0.7 | N/S | N/S | N/S | N/S | N/S | N/S | N/S | N/S | N/S | N/S | N/S | N/S | N/S | N/S | N/S | N/S | N/S | N/S | N/S | N/S | N/S | N/S | N/S | N/S | N/S | N/S | N/S | N/S | N/S | N/S | N/S
2013-10-05 | 829 | 6.8 | 7.4 | 22.9 | 4 | <2 | 466 | 86 | <4 | N/R | 1 | 0.4 | 0 | 0.21 | 6.85 | 7.06 | 0.5 | N/S | N/S | N/S | N/S | N/S | N/S | N/S | N/S | N/S | N/S | N/S | N/S | N/S | N/S | N/S | N/S | N/S | N/S | N/S | N/S | N/S | N/S | N/S | N/S | N/S | N/S | N/S | N/S | N/S | N/S | N/S
2013-10-06 | 1024 | 6.6 | 7.5 | 22.9 | 3 | <2 | 384 | 72 | 6 | N/R | 1 | 0.1 | 0 | 0.06 | 5.25 | 5.31 | 0.4 | N/S | N/S | N/S | N/S | N/S | N/S | N/S | N/S | N/S | N/S | N/S | N/S | N/S | N/S | N/S | N/S | N/S | N/S | N/S | N/S | N/S | N/S | N/S | N/S | N/S | N/S | N/S | N/S | N/S | N/S | N/S
2013-10-07 | 961 | 7.2 | 7.8 | 21.3 | 3 | <2 | 412 | 98 | 6 | N/R | 1 | 0.2 | 0 | 0.02 | 6 | 6.02 | 0.5 | N/S | N/S | N/S | N/S | N/S | N/S | 9900 | N/S | N/S | N/S | N/S | N/S | N/S | N/S | N/S | N/S | N/S | N/S | N/S | N/S | N/S | N/S | N/S | N/S | N/S | <6 | N/S | N/S | N/S | N/S | N/S
2013-10-08 | 959 | 7 | 7.8 | 21.5 | 8 | <2 | 420 | 106 | 6 | N/R | 1 | 0.1 | 0 | 0.06 | 6.78 | 6.84 | 0.6 | 0.6 | N/S | N/S | 0.5 | N/S | 7 | N/S | 54 | <0.005 | <0.05 | 0.014 | <0.001 | <0.005 | <0.005 | 0.1 | <0.02 | 0.027 | <0.2 | 0.007 | 0.028 | <0.001 | 0.02 | <0.05 | <0.001 | <0.1 | N/S | 41 | 13 | 159 | N/S | 4
2013-10-09 | 663 | 6.9 | 7.2 | 21.5 | 5 | <2 | 446 | 116 | <4 | N/R | 1 | 0.2 | 0 | 0.07 | 7.57 | 7.63 | 0.5 | N/S | N/S | N/S | N/S | N/S | N/S | N/S | N/S | N/S | N/S | N/S | N/S | N/S | N/S | N/S | N/S | N/S | N/S | N/S | N/S | N/S | N/S | N/S | N/S | N/S | N/S | N/S | N/S | N/S | N/S | N/S
2013-10-10 | 365 | 6.9 | 7.4 | 21.5 | T/X | T/X | 522 | 112 | 4 | N/R | 1 | 0.1 | 0 | 0.03 | 8.62 | 8.64 | 1.1 | N/S | N/S | N/S | N/S | <5 | N/S | N/S | N/S | N/S | N/S | N/S | N/S | N/S | N/S | N/S | N/S | N/S | N/S | N/S | N/S | N/S | N/S | N/S | N/S | N/S | N/S | N/S | N/S | N/S | N/S | N/S
2013-10-11 | 408 | 7.3 | 7.3 | 21.5 | 4 | <2 | 602 | 130 | 4 | N/R | 1 | 0.2 | 0 | 0.09 | 9.07 | 9.16 | 2.5 | N/S | N/S | N/S | N/S | N/S | N/S | N/S | N/S | N/S | N/S | N/S | N/S | N/S | N/S | N/S | N/S | N/S | N/S | N/S | N/S | N/S | N/S | N/S | N/S | N/S | N/S | N/S | N/S | N/S | N/S | N/S
2013-10-12 | 416 | 6.8 | 7.5 | 21.5 | 5 | <2 | 614 | 138 | 4 | N/R | 1 | 0.1 | 0 | 0.03 | 10.09 | 10.12 | 2.8 | N/S | N/S | N/S | N/S | N/S | N/S | N/S | N/S | N/S | N/S | N/S | N/S | N/S | N/S | N/S | N/S | N/S | N/S | N/S | N/S | N/S | N/S | N/S | N/S | N/S | N/S | N/S | N/S | N/S | N/S | N/S
2013-10-13 | 509 | 7.1 | 7.6 | 21.3 | 5 | <2 | 608 | 120 | <4 | N/R | 1 | 0.2 | 0 | 0.02 | 8.97 | 8.99 | 2.8 | N/S | N/S | N/S | N/S | N/S | N/S | N/S | N/S | N/S | N/S | N/S | N/S | N/S | N/S | N/S | N/S | N/S | N/S | N/S | N/S | N/S | N/S | N/S | N/S | N/S | N/S | N/S | N/S | N/S | N/S | N/S
2013-10-14 | 535 | 7.1 | 8 | 20.9 | 4 | <2 | 582 | 130 | 4 | N/R | 1 | 0.1 | 0 | 0.02 | 9.4 | 9.42 | 2.9 | N/S | N/S | N/S | N/S | N/S | N/S | 28000 | N/S | N/S | N/S | N/S | N/S | N/S | N/S | N/S | N/S | N/S | N/S | N/S | N/S | N/S | N/S | N/S | N/S | N/S | <6 | N/S | N/S | N/S | N/S | N/S
2013-10-15 | 468 | 7.1 | 7.5 | 20.6 | 8 | <2 | 576 | 104 | 5 | N/R | 1 | <0.1 | 0 | <0.02 | 8.77 | 8.79 | 2.8 | 2.7 | N/S | N/S | 0.9 | N/S | <5 | N/S | 86 | 0.006 | <0.05 | 0.01 | <0.001 | <0.005 | <0.005 | 0.1 | <0.02 | 0.008 | <0.2 | 0.008 | 0.019 | <0.001 | 0.03 | <0.05 | <0.001 | <0.1 | N/S | 55 | 19 | 221 | N/S | 5
2013-10-16 | 430 | 7.2 | 7.6 | 20.6 | 4 | <2 | 582 | 114 | <4 | N/R | 1 | <0.1 | 0 | 0.02 | 7.98 | 8.16 | 2.7 | N/S | N/S | N/S | N/S | N/S | N/S | N/S | N/S | N/S | N/S | N/S | N/S | N/S | N/S | N/S | N/S | N/S | N/S | N/S | N/S | N/S | N/S | N/S | N/S | N/S | N/S | N/S | N/S | N/S | N/S | N/S
2013-10-17 | 132 | N/S | N/S | 20 | 7 | 2 | 568 | 124 | 5 | N/R | 1 | 0.1 | T/X | 0.02 | 8.72 | 8.74 | 2.6 | N/S | N/S | N/S | N/S | N/S | N/S | N/S | N/S | N/S | N/S | N/S | N/S | N/S | N/S | N/S | N/S | N/S | N/S | N/S | N/S | N/S | N/S | N/S | N/S | N/S | N/S | N/S | N/S | N/S | N/S | N/S
2013-10-18 | 408 | 7 | 7.5 | 19.9 | 6 | 3 | 572 | 126 | 5 | N/R | 2 | 0.4 | 0 | 0.12 | 6.73 | 6.85 | 2.4 | N/S | N/S | N/S | N/S | T/X | N/S | N/S | N/S | N/S | N/S | N/S | N/S | N/S | N/S | N/S | N/S | N/S | N/S | N/S | N/S | N/S | N/S | N/S | N/S | N/S | N/S | N/S | N/S | N/S | N/S | N/S
2013-10-19 | 658 | 6.8 | 7.8 | 19.9 | 9 | 2 | 560 | 142 | 5 | N/R | 2 | 0.2 | 0 | 0.15 | 8.78 | 8.93 | 0.2 | N/S | N/S | N/S | N/S | N/S | N/S | N/S | N/S | N/S | N/S | N/S | N/S | N/S | N/S | N/S | N/S | N/S | N/S | N/S | N/S | N/S | N/S | N/S | N/S | N/S | N/S | N/S | N/S | N/S | N/S | N/S
2013-10-20 | 597 | 7.2 | 6 | 19.7 | 6 | <2 | 572 | 232 | 4 | N/R | 2 | 0.1 | 0 | 0.13 | 9.13 | 9.26 | 0.2 | N/S | N/S | N/S | N/S | N/S | N/S | N/S | N/S | N/S | N/S | N/S | N/S | N/S | N/S | N/S | N/S | N/S | N/S | N/S | N/S | N/S | N/S | N/S | N/S | N/S | N/S | N/S | N/S | N/S | N/S | N/S
2013-10-21 | 474 | 7 | 8.2 | 19.6 | 5 | <2 | 550 | 104 | <4 | N/R | 2 | 0.4 | 0 | 0.26 | 9.4 | 9.66 | 0.4 | N/S | N/S | N/S | N/S | N/S | N/S | 8600 | N/S | N/S | N/S | N/S | N/S | N/S | N/S | N/S | N/S | N/S | N/S | N/S | N/S | N/S | N/S | N/S | N/S | N/S | <6 | N/S | N/S | N/S | N/S | N/S
2013-10-22 | 378 | 6.8 | 7.8 | 19.6 | 8 | <2 | 556 | 102 | 4 | N/R | 3 | 1.2 | 0 | 0.47 | 9.02 | 9.49 | 1.2 | 1.1 | N/S | N/S | 0.9 | N/S | <5 | N/S | 81 | 0.005 | <0.05 | 0.012 | <0.001 | <0.005 | <0.005 | 0.1 | <0.02 | 0.021 | <0.2 | 0.008 | 0.016 | <0.001 | 0.02 | <0.05 | <0.001 | <0.1 | N/S | 51 | 17 | 202 | N/S | 6
2013-10-23 | 347 | 7 | 7.8 | 19.6 | 8 | <2 | 554 | 138 | <4 | N/R | 1 | 0.3 | 0 | 0.21 | 8.4 | 8.61 | 2.2 | N/S | N/S | N/S | N/S | N/S | N/S | N/S | N/S | N/S | N/S | N/S | N/S | N/S | N/S | N/S | N/S | N/S | N/S | N/S | N/S | N/S | N/S | N/S | N/S | N/S | N/S | N/S | N/S | N/S | N/S | N/S
2013-10-24 | 361 | 7.1 | 7.8 | 18.9 | 6 | <2 | 582 | 104 | 5 | N/R | 2 | 0.1 | 0 | 0.13 | 10.01 | 10.15 | 2.8 | N/S | N/S | N/S | N/S | <5 | N/S | N/S | N/S | N/S | N/S | N/S | N/S | N/S | N/S | N/S | N/S | N/S | N/S | N/S | N/S | N/S | N/S | N/S | N/S | N/S | N/S | N/S | N/S | N/S | N/S | N/S
2013-10-25 | 474 | 7.1 | 8.2 | 18.7 | 6 | <2 | 606 | 120 | 5 | N/R | 3 | 1 | 0 | 0.29 | 11.11 | 11.4 | 2.8 | N/S | N/S | N/S | N/S | N/S | N/S | N/S | N/S | N/S | N/S | N/S | N/S | N/S | N/S | N/S | N/S | N/S | N/S | N/S | N/S | N/S | N/S | N/S | N/S | N/S | N/S | N/S | N/S | N/S | N/S | N/S
2013-10-26 | 298 | 7.4 | 7.8 | 18.7 | 3 | 2 | 398 | 66 | 5 | N/R | 12 | 9.4 | 0.1 | <0.02 | 0.5 | 0.5 | 1.6 | N/S | N/S | N/S | N/S | N/S | N/S | N/S | N/S | N/S | N/S | N/S | N/S | N/S | N/S | N/S | N/S | N/S | N/S | N/S | N/S | N/S | N/S | N/S | N/S | N/S | N/S | N/S | N/S | N/S | N/S | N/S
2013-10-27 | 388 | 7.5 | 7.9 | 18.7 | <2 | <2 | 550 | 76 | 5 | N/R | 26 | 18.1 | 0.2 | <0.02 | 0.62 | 0.63 | 1.1 | N/S | N/S | N/S | N/S | N/S | N/S | N/S | N/S | N/S | N/S | N/S | N/S | N/S | N/S | N/S | N/S | N/S | N/S | N/S | N/S | N/S | N/S | N/S | N/S | N/S | N/S | N/S | N/S | N/S | N/S | N/S
2013-10-28 | 374 | 7.5 | 7.7 | 18.7 | 7 | <2 | 540 | 106 | 4 | N/R | 22 | 14.4 | 0.2 | 0.07 | 3.5 | 3.57 | 0.4 | N/S | N/S | N/S | N/S | N/S | N/S | 23000 | N/S | N/S | N/S | N/S | N/S | N/S | N/S | N/S | N/S | N/S | N/S | N/S | N/S | N/S | N/S | N/S | N/S | N/S | <6 | N/S | N/S | N/S | N/S | N/S
2013-10-29 | 451 | 7.3 | 7.9 | 18.3 | 10 | <2 | 568 | 120 | 6 | N/R | 15 | 9.2 | 0.1 | 0.19 | 7.09 | 7.29 | 0.6 | 0.4 | N/S | N/S | 0.9 | N/S | <5 | N/S | 127 | 0.005 | <0.05 | 0.011 | <0.001 | <0.005 | <0.005 | 0.1 | <0.02 | 0.008 | <0.2 | 0.007 | 0.022 | <0.001 | 0.02 | <0.05 | <0.001 | <0.1 | N/S | 52 | 17 | 203 | N/S | 6
2013-10-30 | 536 | 7.1 | 7.3 | 18.6 | T/X | <2 | 554 | 72 | 5 | N/R | 7 | 4.7 | 0 | 0.6 | 8.1 | 8.7 | 0.9 | N/S | N/S | N/S | N/S | N/S | N/S | N/S | N/S | N/S | N/S | N/S | N/S | N/S | N/S | N/S | N/S | N/S | N/S | N/S | N/S | N/S | N/S | N/S | N/S | N/S | N/S | N/S | N/S | N/S | N/S | N/S
2013-10-31 | 1278 | 6.9 | 9.9 | 18.6 | 9 | <2 | 336 | 70 | 5 | N/R | 4 | 1.8 | 0 | 0.2 | 5.16 | 5.36 | 0.3 | N/S | N/S | N/S | N/S | <5 | N/S | N/S | N/S | N/S | N/S | N/S | N/S | N/S | N/S | N/S | N/S | N/S | N/S | N/S | N/S | N/S | N/S | N/S | N/S | N/S | N/S | N/S | N/S | N/S | N/S | N/S
2013-11-01 | 1202 | 7.1 | 9 | 18.6 | 6 | <2 | 474 | 142 | <4 | N/R | 1 | 0.1 | 0 | 0.06 | 5.02 | 5.07 | 0.3 | N/S | N/S | N/S | N/S | N/S | N/S | N/S | N/S | N/S | N/S | N/S | N/S | N/S | N/S | N/S | N/S | N/S | N/S | N/S | N/S | N/S | N/S | N/S | N/S | N/S | N/S | N/S | N/S | N/S | N/S | N/S
2013-11-02 | 847 | 7.3 | 8.6 | 17.4 | 7 | 2 | 530 | 178 | 7 | N/R | 2 | 0.8 | 0 | 0.25 | 5.31 | 5.57 | 0.8 | N/S | N/S | N/S | N/S | N/S | N/S | N/S | N/S | N/S | N/S | N/S | N/S | N/S | N/S | N/S | N/S | N/S | N/S | N/S | N/S | N/S | N/S | N/S | N/S | N/S | N/S | N/S | N/S | N/S | N/S | N/S
2013-11-03 | 631 | 7.3 | 8.5 | 17.4 | <2 | <2 | 564 | 304 | 4 | N/R | 2 | 0.4 | 0 | 0.35 | 8.85 | 9.21 | 1.6 | N/S | N/S | N/S | N/S | N/S | N/S | N/S | N/S | N/S | N/S | N/S | N/S | N/S | N/S | N/S | N/S | N/S | N/S | N/S | N/S | N/S | N/S | N/S | N/S | N/S | N/S | N/S | N/S | N/S | N/S | N/S
2013-11-04 | 895 | 7.3 | 8.4 | 17.4 | 5 | <2 | 554 | 164 | 7 | N/R | 1 | 0.2 | 0 | 0.2 | 8.69 | 8.89 | 2.3 | N/S | N/S | N/S | N/S | N/S | N/S | 6600 | N/S | N/S | N/S | N/S | N/S | N/S | N/S | N/S | N/S | N/S | N/S | N/S | N/S | N/S | N/S | N/S | N/S | N/S | <6 | N/S | N/S | N/S | N/S | N/S
2013-11-05 | 1061 | 7 | 7.4 | 17.4 | 7 | <2 | 498 | 112 | 4 | N/R | 2 | 1.1 | 0 | 0.69 | 5.91 | 6.6 | 1.8 | 1.6 | N/S | N/S | 0.6 | N/S | <5 | N/S | 58 | <0.005 | <0.05 | 0.012 | <0.001 | <0.005 | <0.005 | 0.1 | <0.02 | 0.034 | <0.2 | 0.006 | 0.025 | <0.001 | 0.02 | <0.05 | <0.001 | <0.1 | N/S | 49 | 17 | 199 | <0.1 | 5
2013-11-06 | 1178 | 7.2 | 7.8 | 17.8 | 11 | 3 | 418 | 78 | 6 | N/R | 3 | 1.3 | 0 | 0.38 | 4.27 | 4.65 | 0.5 | N/S | N/S | N/S | N/S | N/S | N/S | N/S | N/S | N/S | N/S | N/S | N/S | N/S | N/S | N/S | N/S | N/S | N/S | N/S | N/S | N/S | N/S | N/S | N/S | N/S | N/S | N/S | N/S | N/S | N/S | N/S
2013-11-07 | 1107 | 7 | 8.7 | 16.2 | 5 | <2 | 440 | 124 | 4 | N/R | 1 | 0.1 | 0 | 0.18 | 5.49 | 5.67 | 0.3 | N/S | N/S | N/S | N/S | <5 | N/S | N/S | N/S | N/S | N/S | N/S | N/S | N/S | N/S | N/S | N/S | N/S | N/S | N/S | N/S | N/S | N/S | N/S | N/S | N/S | N/S | N/S | N/S | N/S | N/S | N/S
2013-11-08 | 1089 | 7 | 8.6 | 16.2 | 6 | 2 | 484 | 88 | 6 | N/R | 1 | <0.1 | 0 | 0.03 | 5.28 | 5.31 | 0.3 | N/S | N/S | N/S | N/S | N/S | N/S | N/S | N/S | N/S | N/S | N/S | N/S | N/S | N/S | N/S | N/S | N/S | N/S | N/S | N/S | N/S | N/S | N/S | N/S | N/S | N/S | N/S | N/S | N/S | N/S | N/S
2013-11-09 | 833 | 7 | 8.7 | 16.6 | <2 | <2 | 500 | 98 | <4 | N/R | 1 | 0.1 | 0 | 0.05 | 6.84 | 6.89 | 0.4 | N/S | N/S | N/S | N/S | N/S | N/S | N/S | N/S | N/S | N/S | N/S | N/S | N/S | N/S | N/S | N/S | N/S | N/S | N/S | N/S | N/S | N/S | N/S | N/S | N/S | N/S | N/S | N/S | N/S | N/S | N/S
2013-11-10 | 612 | 7 | 9.6 | 16.3 | 4 | <2 | 534 | 102 | <4 | N/R | 1 | <0.1 | 0 | 0.03 | 7.77 | 7.8 | 0.6 | N/S | N/S | N/S | N/S | N/S | N/S | N/S | N/S | N/S | N/S | N/S | N/S | N/S | N/S | N/S | N/S | N/S | N/S | N/S | N/S | N/S | N/S | N/S | N/S | N/S | N/S | N/S | N/S | N/S | N/S | N/S
2013-11-11 | 429 | 7.3 | 8.3 | 17.1 | <2 | <2 | 570 | 280 | <4 | N/R | 2 | 0.1 | 0 | 0.03 | 9.27 | 9.3 | 1.6 | N/S | N/S | N/S | N/S | N/S | N/S | N/S | N/S | N/S | N/S | N/S | N/S | N/S | N/S | N/S | N/S | N/S | N/S | N/S | N/S | N/S | N/S | N/S | N/S | N/S | N/S | N/S | N/S | N/S | N/S | N/S
2013-11-12 | 617 | 7.2 | 8.7 | 16 | 7 | <2 | 598 | 120 | 7 | N/R | 2 | 0.2 | 0 | 0.13 | 8.22 | 8.35 | 2.5 | 2.3 | N/S | N/S | 0.7 | N/S | <5 | 9200 | 70 | 0.005 | <0.05 | 0.014 | <0.001 | <0.005 | 0.005 | 0.1 | <0.02 | 0.009 | <0.2 | 0.013 | 0.021 | <0.001 | 0.03 | <0.05 | <0.001 | <0.1 | <6 | 56 | 20 | 227 | N/S | 6
2013-11-13 | 538 | 7 | 9.5 | 16 | 8 | <2 | 608 | 98 | 5 | N/R | 2 | 0.1 | 0 | 0.16 | 8.23 | 8.39 | 1.4 | N/S | N/S | N/S | N/S | N/S | N/S | N/S | N/S | N/S | N/S | N/S | N/S | N/S | N/S | N/S | N/S | N/S | N/S | N/S | N/S | N/S | N/S | N/S | N/S | N/S | N/S | N/S | N/S | N/S | N/S | N/S
2013-11-14 | 446 | 7.1 | 8.9 | 16 | 8 | <2 | 610 | 110 | 4 | N/R | 2 | 0.2 | 0 | 0.1 | 7.48 | 7.57 | 0.4 | N/S | N/S | N/S | N/S | <5 | N/S | N/S | N/S | N/S | N/S | N/S | N/S | N/S | N/S | N/S | N/S | N/S | N/S | N/S | N/S | N/S | N/S | N/S | N/S | N/S | N/S | N/S | N/S | N/S | N/S | N/S
2013-11-15 | 480 | 7.1 | 8.5 | 16 | 8 | 3 | 644 | 114 | <4 | N/R | 2 | 0.7 | 0 | 0.34 | 8.49 | 8.84 | 1.6 | N/S | N/S | N/S | N/S | N/S | N/S | N/S | N/S | N/S | N/S | N/S | N/S | N/S | N/S | N/S | N/S | N/S | N/S | N/S | N/S | N/S | N/S | N/S | N/S | N/S | N/S | N/S | N/S | N/S | N/S | N/S
2013-11-16 | 625 | 7.3 | 7.9 | 21.2 | 9 | <2 | 628 | 100 | 5 | N/R | 4 | 1.3 | 0 | 0.35 | 7.03 | 7.38 | 1.1 | N/S | N/S | N/S | N/S | N/S | N/S | N/S | N/S | N/S | N/S | N/S | N/S | N/S | N/S | N/S | N/S | N/S | N/S | N/S | N/S | N/S | N/S | N/S | N/S | N/S | N/S | N/S | N/S | N/S | N/S | N/S
2013-11-17 | 966 | 7.1 | 7.6 | 17.4 | 11 | 4 | 502 | 90 | 6 | N/R | 3 | 0.4 | 0 | 0.17 | 5.06 | 5.23 | 0.3 | N/S | N/S | N/S | N/S | N/S | N/S | N/S | N/S | N/S | N/S | N/S | N/S | N/S | N/S | N/S | N/S | N/S | N/S | N/S | N/S | N/S | N/S | N/S | N/S | N/S | N/S | N/S | N/S | N/S | N/S | N/S
2013-11-18 | 1015 | 7 | 9.3 | 15.1 | 3 | <2 | 450 | 126 | 5 | N/R | 1 | 0.2 | 0 | 0.12 | 5.77 | 5.89 | 0.4 | N/S | N/S | N/S | N/S | N/S | N/S | 5400 | N/S | N/S | N/S | N/S | N/S | N/S | N/S | N/S | N/S | N/S | N/S | N/S | N/S | N/S | N/S | N/S | N/S | N/S | <6 | N/S | N/S | N/S | N/S | N/S
2013-11-19 | 995 | 7 | 8.7 | 15.1 | T/X | T/X | 494 | 106 | 7 | N/R | 2 | 0.2 | 0 | 0.12 | 4.86 | 4.99 | 1 | 0.7 | N/S | N/S | 0.5 | N/S | <5 | N/S | 66 | <0.005 | <0.05 | 0.014 | <0.001 | <0.005 | <0.005 | 0.1 | <0.02 | 0.012 | <0.2 | 0.007 | 0.011 | <0.001 | 0.02 | <0.05 | <0.001 | <0.1 | N/S | 52 | 19 | 211 | N/S | 5
2013-11-20 | 1050 | 6.9 | 8.4 | 15.1 | 9 | <2 | 498 | 114 | 6 | N/R | 2 | 0.9 | 0 | 0.24 | 4.56 | 4.8 | 0.8 | N/S | N/S | N/S | N/S | N/S | N/S | N/S | N/S | N/S | N/S | N/S | N/S | N/S | N/S | N/S | N/S | N/S | N/S | N/S | N/S | N/S | N/S | N/S | N/S | N/S | N/S | N/S | N/S | N/S | N/S | N/S
2013-11-21 | 970 | 6.9 | 8.5 | 15.1 | 12 | 2 | 468 | 98 | 5 | N/R | 2 | 0.6 | 0 | 0.17 | 5.05 | 5.22 | 0.8 | N/S | N/S | N/S | N/S | <5 | N/S | N/S | N/S | N/S | N/S | N/S | N/S | N/S | N/S | N/S | N/S | N/S | N/S | N/S | N/S | N/S | N/S | N/S | N/S | N/S | N/S | N/S | N/S | N/S | N/S | N/S
2013-11-22 | 758 | 6.9 | 8.7 | 15.6 | 5 | <2 | 488 | 84 | 6 | N/R | 1 | 0.1 | 0 | 0.07 | 5.63 | 5.7 | 0.7 | N/S | N/S | N/S | N/S | N/S | N/S | N/S | N/S | N/S | N/S | N/S | N/S | N/S | N/S | N/S | N/S | N/S | N/S | N/S | N/S | N/S | N/S | N/S | N/S | N/S | N/S | N/S | N/S | N/S | N/S | N/S
2013-11-23 | 627 | 6.9 | 8.9 | 15.6 | 3 | <2 | 554 | 104 | 4 | N/R | 2 | 0.1 | 0 | 0.02 | 7.41 | 7.44 | 0.9 | N/S | N/S | N/S | N/S | N/S | N/S | N/S | N/S | N/S | N/S | N/S | N/S | N/S | N/S | N/S | N/S | N/S | N/S | N/S | N/S | N/S | N/S | N/S | N/S | N/S | N/S | N/S | N/S | N/S | N/S | N/S
2013-11-24 | 569 | 6.7 | 9.1 | 14.6 | <2 | <2 | 598 | 98 | <4 | N/R | 1 | 0.1 | 0 | 0.02 | 8.18 | 8.2 | 1.2 | N/S | N/S | N/S | N/S | N/S | N/S | N/S | N/S | N/S | N/S | N/S | N/S | N/S | N/S | N/S | N/S | N/S | N/S | N/S | N/S | N/S | N/S | N/S | N/S | N/S | N/S | N/S | N/S | N/S | N/S | N/S
2013-11-25 | 399 | 7.3 | 9.2 | 14.3 | 4 | 2 | 622 | 142 | 4 | N/R | 1 | 0.1 | 0 | 0.02 | 9.7 | 9.71 | 1.6 | N/S | N/S | N/S | N/S | N/S | N/S | 2900 | N/S | N/S | N/S | N/S | N/S | N/S | N/S | N/S | N/S | N/S | N/S | N/S | N/S | N/S | N/S | N/S | N/S | N/S | <6 | N/S | N/S | N/S | N/S | N/S
2013-11-26 | 442 | 7.3 | 9.8 | 16.3 | 3 | <2 | 622 | 104 | 5 | N/R | 2 | 0.1 | 0 | <0.02 | 9.21 | 9.23 | 2.6 | 2.5 | N/S | N/S | 0.8 | N/S | <5 | N/S | 94 | 0.005 | <0.05 | 0.013 | <0.001 | <0.005 | <0.005 | 0.1 | <0.02 | 0.006 | <0.2 | 0.007 | 0.036 | <0.001 | 0.03 | <0.05 | <0.001 | <0.1 | N/S | 59 | 21 | 237 | N/S | 5
2013-11-27 | 570 | 7.1 | 8.9 | 16.3 | 8 | 3 | 668 | 124 | 7 | N/R | 2 | 0.3 | 0 | 0.18 | 8.52 | 8.7 | 2.4 | N/S | N/S | N/S | N/S | <5 | N/S | N/S | N/S | N/S | N/S | N/S | N/S | N/S | N/S | N/S | N/S | N/S | N/S | N/S | N/S | N/S | N/S | N/S | N/S | N/S | N/S | N/S | N/S | N/S | N/S | N/S
2013-11-28 | 519 | 6.9 | 8.5 | 16.3 | 8 | 2 | 642 | 112 | 5 | N/R | 2 | 0.9 | 0 | 0.64 | 7.42 | 8.06 | 1.5 | N/S | N/S | N/S | N/S | N/S | N/S | N/S | N/S | N/S | N/S | N/S | N/S | N/S | N/S | N/S | N/S | N/S | N/S | N/S | N/S | N/S | N/S | N/S | N/S | N/S | N/S | N/S | N/S | N/S | N/S | N/S
2013-11-29 | 421 | 7.1 | 8.9 | 16.3 | 9 | 2 | 612 | 114 | 5 | N/R | 1 | 0.1 | 0 | 0.17 | 8.58 | 8.75 | 1 | N/S | N/S | N/S | N/S | N/S | N/S | N/S | N/S | N/S | N/S | N/S | N/S | N/S | N/S | N/S | N/S | N/S | N/S | N/S | N/S | N/S | N/S | N/S | N/S | N/S | N/S | N/S | N/S | N/S | N/S | N/S
2013-11-30 | 350 | 7.1 | 8.8 | 14.8 | 5 | 2 | 644 | 136 | 5 | N/R | 1 | 0.1 | 0 | 0.03 | 11.06 | 11.09 | 1.7 | N/S | N/S | N/S | N/S | N/S | N/S | N/S | N/S | N/S | N/S | N/S | N/S | N/S | N/S | N/S | N/S | N/S | N/S | N/S | N/S | N/S | N/S | N/S | N/S | N/S | N/S | N/S | N/S | N/S | N/S | N/S
2013-12-01 | 541 | 6.9 | 9.1 | 14.7 | 3 | <2 | 650 | 152 | 4 | N/R | 1 | 0.2 | 0 | 0.43 | 11.76 | 12.2 | 2.1 | N/S | N/S | N/S | N/S | N/S | N/S | N/S | N/S | N/S | N/S | N/S | N/S | N/S | N/S | N/S | N/S | N/S | N/S | N/S | N/S | N/S | N/S | N/S | N/S | N/S | N/S | N/S | N/S | N/S | N/S | N/S
2013-12-02 | 596 | 7.1 | 8.6 | 14.4 | 7 | <2 | 614 | 132 | 5 | N/R | 2 | 0.9 | 0 | 0.79 | 8.8 | 9.6 | 1.3 | N/S | N/S | N/S | N/S | N/S | N/S | 37000 | N/S | N/S | N/S | N/S | N/S | N/S | N/S | N/S | N/S | N/S | N/S | N/S | N/S | N/S | N/S | N/S | N/S | N/S | <6 | N/S | N/S | N/S | N/S | N/S
2013-12-03 | 475 | 7 | 8.5 | 14.3 | 7 | <2 | 664 | 144 | 4 | N/R | 2 | 0.5 | 0 | 0.6 | 7.7 | 8.3 | 1 | 0.9 | N/S | N/S | 0.8 | N/S | <5 | N/S | 83 | 0.006 | <0.05 | 0.014 | <0.001 | <0.005 | <0.005 | 0.1 | <0.02 | 0.023 | <0.2 | 0.007 | 0.019 | <0.001 | 0.03 | <0.05 | <0.001 | <0.1 | N/S | 61 | 21 | 244 | <0.1 | 5
2013-12-04 | 454 | 6.8 | 8.4 | 14.4 | 5 | <2 | 652 | 128 | <4 | N/R | 3 | 0.5 | 0 | 0.6 | 9.91 | 10.52 | 1.3 | N/S | N/S | N/S | N/S | N/S | N/S | N/S | N/S | N/S | N/S | N/S | N/S | N/S | N/S | N/S | N/S | N/S | N/S | N/S | N/S | N/S | N/S | N/S | N/S | N/S | N/S | N/S | N/S | N/S | N/S | N/S
2013-12-05 | 362 | 6.9 | 8 | 14.3 | 6 | <2 | 648 | 134 | 4 | N/R | 1 | 0.2 | 0 | 0.35 | 11.68 | 12.04 | 2 | N/S | N/S | N/S | N/S | <5 | N/S | N/S | N/S | N/S | N/S | N/S | N/S | N/S | N/S | N/S | N/S | N/S | N/S | N/S | N/S | N/S | N/S | N/S | N/S | N/S | N/S | N/S | N/S | N/S | N/S | N/S
2013-12-06 | 451 | 6.9 | 9 | 13.6 | 10 | 5 | 626 | 146 | 5 | N/R | 2 | 0.4 | 0 | 0.39 | 10.6 | 10.99 | 2 | N/S | N/S | N/S | N/S | N/S | N/S | N/S | N/S | N/S | N/S | N/S | N/S | N/S | N/S | N/S | N/S | N/S | N/S | N/S | N/S | N/S | N/S | N/S | N/S | N/S | N/S | N/S | N/S | N/S | N/S | N/S
2013-12-07 | 577 | 7 | 9.5 | 12.8 | 11 | 3 | 608 | 138 | 7 | 5 | 3 | 1.3 | 0 | 0.52 | 8.4 | 8.92 | 1.9 | N/S | N/S | N/S | N/S | N/S | N/S | N/S | N/S | N/S | N/S | N/S | N/S | N/S | N/S | N/S | N/S | N/S | N/S | N/S | N/S | N/S | N/S | N/S | N/S | N/S | N/S | N/S | N/S | N/S | N/S | N/S
2013-12-08 | 624 | 7 | 8.9 | 12.8 | 10 | 4 | 586 | 98 | 5 | N/R | 3 | 0.6 | 0 | 0.48 | 7.27 | 7.76 | 0.9 | N/S | N/S | N/S | N/S | N/S | N/S | N/S | N/S | N/S | N/S | N/S | N/S | N/S | N/S | N/S | N/S | N/S | N/S | N/S | N/S | N/S | N/S | N/S | N/S | N/S | N/S | N/S | N/S | N/S | N/S | N/S
2013-12-09 | 583 | 7.1 | 9 | 12.8 | 6 | 3 | 688 | 150 | 4 | N/R | 1 | 0.1 | 0 | 0.39 | 9.2 | 9.59 | 0.7 | N/S | N/S | N/S | N/S | N/S | N/S | 6000 | N/S | N/S | N/S | N/S | N/S | N/S | N/S | N/S | N/S | N/S | N/S | N/S | N/S | N/S | N/S | N/S | N/S | N/S | <6 | N/S | N/S | N/S | N/S | N/S
2013-12-10 | 450 | 7 | 9.1 | 12.8 | 7 | <2 | 882 | 144 | 6 | N/R | 1 | 0.1 | 0 | 0.11 | 7.11 | 7.21 | 1.1 | 0.9 | N/S | N/S | 0.8 | N/S | <5 | N/S | 91 | 0.007 | <0.05 | 0.014 | <0.001 | <0.005 | <0.005 | 0.1 | <0.02 | 0.013 | <0.2 | 0.007 | 0.026 | <0.001 | 0.03 | <0.05 | <0.001 | <0.1 | N/S | 57 | 20 | 227 | N/S | 5
2013-12-11 | 420 | 7 | 9.5 | 12.8 | 6 | 3 | 764 | 96 | 7 | N/R | 1 | <0.1 | 0 | 0.08 | 8.74 | 8.82 | 0.8 | N/S | N/S | N/S | N/S | N/S | N/S | N/S | N/S | N/S | N/S | N/S | N/S | N/S | N/S | N/S | N/S | N/S | N/S | N/S | N/S | N/S | N/S | N/S | N/S | N/S | N/S | N/S | N/S | N/S | N/S | N/S
2013-12-12 | 451 | 7 | 9.3 | 11.3 | 5 | 4 | 866 | 110 | 6 | N/R | 1 | 0.1 | 0 | 0.59 | 9.3 | 9.88 | 1.3 | N/S | N/S | N/S | N/S | <5 | N/S | N/S | N/S | N/S | N/S | N/S | N/S | N/S | N/S | N/S | N/S | N/S | N/S | N/S | N/S | N/S | N/S | N/S | N/S | N/S | N/S | N/S | N/S | N/S | N/S | N/S
2013-12-13 | 450 | 7.1 | 9.4 | 11.3 | 9 | 3 | 800 | 112 | 5 | N/R | 2 | 0.2 | 0 | 0.97 | 9.63 | 10.6 | 2 | N/S | N/S | N/S | N/S | N/S | N/S | N/S | N/S | N/S | N/S | N/S | N/S | N/S | N/S | N/S | N/S | N/S | N/S | N/S | N/S | N/S | N/S | N/S | N/S | N/S | N/S | N/S | N/S | N/S | N/S | N/S
2013-12-14 | 450 | 7.1 | 9.7 | 11.3 | 8 | 3 | 808 | 124 | 5 | N/R | 1 | 0.3 | 0 | 1.21 | 9.36 | 10.58 | 2.2 | N/S | N/S | N/S | N/S | N/S | N/S | N/S | N/S | N/S | N/S | N/S | N/S | N/S | N/S | N/S | N/S | N/S | N/S | N/S | N/S | N/S | N/S | N/S | N/S | N/S | N/S | N/S | N/S | N/S | N/S | N/S
2013-12-15 | 449 | 7.1 | 9.2 | 11.4 | 7 | 3 | 2035 | 118 | 7 | N/R | 2 | 0.2 | 0 | 0.84 | 7.11 | 7.96 | 2.5 | N/S | N/S | N/S | N/S | N/S | N/S | N/S | N/S | N/S | N/S | N/S | N/S | N/S | N/S | N/S | N/S | N/S | N/S | N/S | N/S | N/S | N/S | N/S | N/S | N/S | N/S | N/S | N/S | N/S | N/S | N/S
2013-12-16 | 460 | 7 | 9.5 | 11.4 | 7 | 3 | 1464 | 108 | 5 | N/R | 2 | 0.1 | 0 | 0.49 | 8.51 | 9 | 1.3 | N/S | N/S | N/S | N/S | N/S | N/S | 20000 | N/S | N/S | N/S | N/S | N/S | N/S | N/S | N/S | N/S | N/S | N/S | N/S | N/S | N/S | N/S | N/S | N/S | N/S | <6 | N/S | N/S | N/S | N/S | N/S
2013-12-17 | 370 | 7.1 | 9.3 | 11.7 | 6 | 3 | 1080 | 110 | 5 | N/R | 2 | 0.1 | 0 | 0.21 | 8.62 | 8.83 | 1.4 | 1.2 | N/S | N/S | 0.9 | N/S | <5 | N/S | 115 | 0.006 | <0.05 | 0.014 | <0.001 | <0.005 | 0.016 | 0.1 | <0.02 | 0.007 | <0.2 | 0.008 | 0.015 | <0.001 | 0.03 | <0.05 | <0.001 | <0.1 | N/S | 59 | 19 | 229 | N/S | 5
2013-12-18 | 629 | 6.9 | 8.7 | 11.4 | 11 | 3 | 1119 | 126 | 6 | N/R | 3 | 2 | 0 | 1.27 | 6.4 | 7.66 | 5 | N/S | N/S | N/S | N/S | N/S | N/S | N/S | N/S | N/S | N/S | N/S | N/S | N/S | N/S | N/S | N/S | N/S | N/S | N/S | N/S | N/S | N/S | N/S | N/S | N/S | N/S | N/S | N/S | N/S | N/S | N/S
2013-12-19 | 622 | 7.2 | 9.1 | 11.6 | T/X | T/X | 982 | 96 | 5 | N/R | 2 | 0.8 | 0 | 0.65 | 5.16 | 5.81 | 1.7 | N/S | N/S | N/S | N/S | <5 | N/S | N/S | N/S | N/S | N/S | N/S | N/S | N/S | N/S | N/S | N/S | N/S | N/S | N/S | N/S | N/S | N/S | N/S | N/S | N/S | N/S | N/S | N/S | N/S | N/S | N/S
2013-12-20 | 916 | 7 | 8.8 | 11.6 | 16 | 4 | 1141 | 102 | 6 | N/R | 6 | 3.6 | 0 | 1.53 | 3.6 | 5.13 | 1.8 | N/S | N/S | N/S | N/S | N/S | N/S | N/S | N/S | N/S | N/S | N/S | N/S | N/S | N/S | N/S | N/S | N/S | N/S | N/S | N/S | N/S | N/S | N/S | N/S | N/S | N/S | N/S | N/S | N/S | N/S | N/S
2013-12-21 | 816 | 6.8 | 10 | 10.3 | 9 | 5 | 1201 | 124 | 10 | N/R | 2 | 0.3 | 0 | 0.72 | 4.25 | 4.97 | 0.3 | N/S | N/S | N/S | N/S | N/S | N/S | N/S | N/S | N/S | N/S | N/S | N/S | N/S | N/S | N/S | N/S | N/S | N/S | N/S | N/S | N/S | N/S | N/S | N/S | N/S | N/S | N/S | N/S | N/S | N/S | N/S
2013-12-22 | 908 | 6.9 | 9 | 10.3 | 8 | 3 | 942 | 86 | 11 | N/R | 2 | 0.3 | 0 | 0.36 | 3.04 | 3.4 | 0.2 | N/S | N/S | N/S | N/S | N/S | N/S | N/S | N/S | N/S | N/S | N/S | N/S | N/S | N/S | N/S | N/S | N/S | N/S | N/S | N/S | N/S | N/S | N/S | N/S | N/S | N/S | N/S | N/S | N/S | N/S | N/S
2013-12-23 | 752 | 7.1 | 9.8 | 10.1 | 5 | 2 | 1115 | 122 | 6 | N/R | 2 | 0.1 | 0 | 0.32 | 3.7 | 4.02 | 0.2 | N/S | N/S | N/S | N/S | N/S | N/S | 3900 | N/S | N/S | N/S | N/S | N/S | N/S | N/S | N/S | N/S | N/S | N/S | N/S | N/S | N/S | N/S | N/S | N/S | N/S | <6 | N/S | N/S | N/S | N/S | N/S
2013-12-24 | 756 | 7.1 | 9.8 | 10.1 | 7 | 3 | 1008 | 154 | 6 | N/R | 2 | 0.2 | 0 | 0.48 | 4.17 | 4.64 | 0.2 | <0.2 | N/S | N/S | 0.7 | N/S | 5 | N/S | 97 | 0.007 | 0.05 | 0.03 | <0.001 | <0.005 | 0.022 | 0.1 | <0.02 | 0.005 | <0.2 | 0.005 | <0.005 | <0.001 | 0.04 | <0.05 | <0.001 | <0.1 | N/S | 70 | 24 | 279 | N/S | 4
2013-12-25 | 620 | 7.1 | 9.4 | 10.1 | 6 | 3 | 914 | 164 | 6 | N/R | 2 | 0.3 | 0 | 0.66 | 4.61 | 5.27 | 0.2 | N/S | N/S | N/S | N/S | N/S | N/S | N/S | N/S | N/S | N/S | N/S | N/S | N/S | N/S | N/S | N/S | N/S | N/S | N/S | N/S | N/S | N/S | N/S | N/S | N/S | N/S | N/S | N/S | N/S | N/S | N/S
2013-12-26 | 686 | 7.1 | 10 | 10.1 | 6 | <2 | 942 | 96 | 6 | N/R | 2 | 0.4 | 0 | 0.88 | 5.21 | 6.09 | 0.2 | N/S | N/S | N/S | N/S | <5 | N/S | N/S | N/S | N/S | N/S | N/S | N/S | N/S | N/S | N/S | N/S | N/S | N/S | N/S | N/S | N/S | N/S | N/S | N/S | N/S | N/S | N/S | N/S | N/S | N/S | N/S
2013-12-27 | 550 | 7.3 | 9.8 | 10.6 | 6 | 2 | 938 | 94 | 5 | N/R | 2 | 0.3 | 0 | 0.71 | 4.92 | 5.62 | 0.2 | N/S | N/S | N/S | N/S | N/S | N/S | N/S | N/S | N/S | N/S | N/S | N/S | N/S | N/S | N/S | N/S | N/S | N/S | N/S | N/S | N/S | N/S | N/S | N/S | N/S | N/S | N/S | N/S | N/S | N/S | N/S
2013-12-28 | 450 | 6.9 | 9.5 | 10.6 | 3 | <2 | 856 | 102 | <4 | N/R | 3 | 0.5 | 0 | 1.05 | 6.79 | 7.84 | 0.5 | N/S | N/S | N/S | N/S | N/S | N/S | N/S | N/S | N/S | N/S | N/S | N/S | N/S | N/S | N/S | N/S | N/S | N/S | N/S | N/S | N/S | N/S | N/S | N/S | N/S | N/S | N/S | N/S | N/S | N/S | N/S
2013-12-29 | 450 | 7.1 | 9.4 | 10.6 | 8 | 4 | 802 | 106 | 6 | N/R | 3 | 0.7 | 0 | 1.14 | 7.82 | 8.96 | 1.2 | N/S | N/S | N/S | N/S | N/S | N/S | N/S | N/S | N/S | N/S | N/S | N/S | N/S | N/S | N/S | N/S | N/S | N/S | N/S | N/S | N/S | N/S | N/S | N/S | N/S | N/S | N/S | N/S | N/S | N/S | N/S
2013-12-30 | 499 | 7.2 | 9.5 | 10.6 | 7 | 2 | 792 | 150 | 5 | N/R | 3 | 0.8 | 0 | 0.92 | 5.41 | 6.34 | 1.4 | N/S | N/S | N/S | N/S | N/S | N/S | 3700 | N/S | N/S | N/S | N/S | N/S | N/S | N/S | N/S | N/S | N/S | N/S | N/S | N/S | N/S | N/S | N/S | N/S | N/S | <6 | N/S | N/S | N/S | N/S | N/S
2013-12-31 | 593 | 7.1 | 9.2 | 10.6 | 11 | 4 | 794 | 126 | 5 | N/R | 4 | 1.8 | 0 | 1.03 | 4.79 | 5.82 | 1.6 | 1.5 | N/S | N/S | 1 | N/S | <5 | N/S | 109 | 0.005 | 0.05 | 0.018 | <0.001 | <0.005 | <0.005 | 0.1 | <0.02 | 0.01 | <0.2 | 0.006 | 0.022 | <0.001 | 0.04 | <0.05 | <0.001 | <0.1 | N/S | 62 | 22 | 250 | N/S | 5
Reporting Limit (RL) |  |  |  |  | 2 | 2 | 100 |  | 4 | 4 | 1 | 0.1 |  | 0.02 | 0.15 | 0.15 | 0.2 | 0.2 | 10 | 10 | 0.1 | 5 | 5 |  | 5 | 0.005 | 0.05 | 0.004 | 0.001 | 0.005 | 0.005 | 0.1 | 0.02 | 0.001 | 0.2 | 0.005 | 0.005 | 0.001 | 0.01 | 0.05 | 0.001 | 0.1 | 6 | 1 | 1 |  | 0.1 | 1
Observations | 365 | 364 | 364 | 365 | 348 | 335 | 364 | 364 | 364 | 2 | 364 | 364 | 363 | 364 | 364 | 364 | 364 | 53 | 26 | 26 | 53 | 51 | 53 | 53 | 53 | 53 | 53 | 53 | 53 | 53 | 53 | 53 | 53 | 53 | 53 | 53 | 53 | 53 | 53 | 53 | 53 | 53 | 53 | 53 | 53 | 53 | 12 | 53
Minimum | 132 | 6.3 | 6 | 8.3 | <2 | <2 | 336 | 66 | <4 | 4 | 1 | <0.1 | 0 | <0.02 | 0.5 | 0.5 | <0.2 | <0.2 | 101 | 122 | 0.5 | <5 | <5 | 2300 | 53 | <0.005 | <0.05 | 0.01 | <0.001 | <0.005 | <0.005 | <0.1 | <0.02 | 0.004 | <0.2 | <0.005 | <0.005 | <0.001 | 0.02 | <0.05 | <0.001 | <0.1 | <6 | 41 | 13 | 159 | <0.1 | 4
Mean | 674 | 7 | 8.4 | 16.4 | <6 | <2 | 714 | 172 | <5 | 5 | 2 | <0.7 | 0 | <0.21 | 8.35 | 8.57 | <1.0 | <1.0 | 139 | 230 | 0.8 | <5 | <5 | GM=8948 | 81 | <0.006 | <0.05 | 0.016 | <0.001 | <0.005 | <0.007 | <0.1 | <0.02 | 0.016 | <0.2 | <0.008 | <0.023 | <0.001 | 0.03 | <0.05 | <0.001 | <0.1 | <6 | 57 | 20 | 226 | <0.1 | 5
Maximum | 1405 | 7.6 | 10.4 | 25 | 22 | 15 | 2487 | 574 | 13 | 5 | 26 | 18.1 | 0.2 | 1.53 | 18.91 | 19.09 | 5 | 2.7 | 174 | 718 | 1 | 7 | 7 | 130000 | 127 | 0.013 | 0.06 | 0.03 | <0.001 | 0.006 | 0.03 | 0.3 | <0.02 | 0.04 | <0.2 | 0.019 | 0.065 | 0.001 | 0.05 | <0.05 | <0.001 | <0.1 | 9 | 76 | 28 | 308 | <0.1 | 6
Std Dev | 243 | 0.2 | 1 | 5.2 | 3 | 1 | 278 | 79 | 1 | 1 | 2 | 1.5 | 0 | 0.21 | 2.83 | 2.81 | 0.7 | 0.7 | 21 | 141 | 0.1 | 0 | 0 | 23125 | 16 | 0.002 | 0 | 0.005 | 0 | 0 | 0.005 | 0 | 0 | 0.01 | 0 | 0.003 | 0.009 | 0 | 0.01 | 0 | 0 | 0 | 0 | 8 | 3 | 34 | 0 | 1
%>400=100
January 4, 2013 BOD5: Sample MS recovery failed but LCS passed.
January 4, 2013 NO2_N, NO3_N: Sample/aliquot holding time exceeded.
January 5, 2013 NO3_N: Sample/aliquot holding time exceeded.
January 20 and 29, 2013 BOD5: Batch failed QA standard; analysis exempt from rerun.
January 20 and 29, 2013 CBOD5, T/X: Batch failed QA standard.
February 9, 25-26 and 28, 2013 BOD5: Batch failed QA standard; analysis exempt from rerun.
February 9, 25-26 and 28, 2013 CBOD5, T/X: Batch failed QA standard.
February 19, 26-28, 2013 TKN: Sample MS recovery failed but LCS passed.
February 26, 2013 Cl: MS recovery failure.
February 28, 2013 Tot Phos: Sample MS failed but LCS passed.
March 1, 2013 S/X: Sample leaked out of a crack in sample container.
March 4, 2013 BOD5: Sample MS recovery failed but LCS passed.
March 5, 2013 Hg: Aliquot not preserved; added prior to analysis.
March 9-14, 2013 BOD5: BOD bottles not kept at required temperature during entire BOD procedure due to incubator malfunction.
March 9-14, 2013 CBOD5, T/X: BOD bottles not kept at required temperature during entire BOD procedure due to incubator malfunction.
March 12, 2013 F: Sample MS recovery failed but LCS passed.
March 17, 2013 BOD5: Batch failed QA standard; analysis exempt from rerun.
March 17, 2013 CBOD5, T/X: Batch failed QA standard; analysis exempt from rerun.
March 24, 2013 BOD5, T/X: Laboratory error.
March 24, 2013 CBOD5, T/X: Batch QA failure and laboratory error.
March 27, 2013 BOD5: Sample MS recovery failed but LCS passed.
April 1, 2013 Cr+6: RPD between MS and MSD failed criteria.
April 9, 2013 Cl: MS recovery below LCL due to matrix related problem.
April 12 and 19, 2013 BOD5: Batch failed QA standard; analysis exempt from rerun.
April 12 and 19, 2013 CBOD5, T/X: Batch LCS failure.
May 2, 2013 BOD5: Batch failed QA standard; analysis exempt from rerun.
May 2, 2013 CBOD5, T/X: Batch LCS failure.
June 22 and 25, 2012 BOD5, T/X: DO loss did not meet acceptance criteria.
July 4, 27, 30, 31, 2013 BOD5, CBOD5, T/X: Batch LCS failure.
July 5,6 , 2013 NO2, NO3: Sample/Aliquot holding time exceeded.
July 11, 2013 BOD5, CBOD5: Sample/aliquot not thermally preserved.
July 18, 2013 TKN, Tot Phos: Sample/aliquot not thermally preserved.
July 27, 2013 DO: Sample/aliquot holding time exceeded.
August 7 BOD5, CBOD5: pH result outside of the 6.5 - 8.5 range.
August 8, 2013 FOG: Aliquot not preserved, added prior to analysis.
August 10, 2013 DO, pH: Sample/aliquot holding time exceeded.
August 16, 26, 27, 2013 BOD5 CBOD5, T/X: Batch LCS failure.
August 24, 2013 DO, pH: Sample/aliquot holding time exceeded.
September 5 and 11, 2013 BOD5, CBOD6 T/X: Batch LCS failure.
September 6, 7, 2013 NO2, NO3: Sample/aliquot holding time exceeded.
September 8, 17, 2013 BOD5, CBOD5: Spike faliure.
September 24, 2013 SO4: Sample spike recovery failure, LCS passed.
October 10, 2013 BOD5, CBOD5, T/X: Batch LCS failure.
October 17, 2013 Unionized NH3 T/X: Canceled due to plant shutdown.
October 17, 2013 DO, pH N/S: No sample due to plant shutdown.
October 18, 2013 FOG T/X: Sample never arrived at laboratory.
October 24, 28, 2013 Tot Phos: Sample spike recovery failure, LCS passed.
October 30, 2013 BOD5 T/X: DO loss did not meet acceptance criteria.
November 1, 2013 TKN: Sample MS recovery failed but LCS passed.
November 19, 2013 BOD5, CBOD5, T/X: Batch QA failure.
November 24, 2013 pH, DO: Sample/aliquot holding time exceeded.
December 4, 2013 SS: Ovens and furnaces temperature not checked.
December 9, 2013 TSV All samples were stored in cooler with at > 6 degrees.
December 12 and 30, 2013 BOD5: Spike failure.
December 19, 2013 BOD5, CBOD5, T/X: Batch QA failure.

## Stickney Outfall 2014
| Flow | pH | DO | Temp. | *BOD5 | *CBOD5 | TS | TVS | SS | VSS | TKN | NH3-N | Un-ion NH3-N | NO2-N | NO3-N | NO2+NO3-N | P-Tot. | P-Sol. | Alkalinity | CL | F | FOG | Phenol | Fecal col. | SO4 | CN | AMEN CN | As-Tot | Ba-Tot | Cd-Tot | Cr-Tot | Cu-Tot | Fe-Tot | Pb-Tot | Mn-Tot | Hg | Ni-Tot | Se-Tot | Ag-Tot | Zn-Tot | Sb-Tot | Be-Tot | Tl-Tot | Cr+6-Tot | Ca-Tot | Mg-Tot | Hardness | Fe-Sol | TOC
Date | MGD |  | mg/L | Deg. C | mg/L | mg/L | mg/L | mg/L | mg/L | mg/L | mg/L | mg/L | mg/L | mg/L | mg/L | mg/L | mg/L | mg/L | mg/L | mg/L | mg/L | mg/L | µg/L | cfu/100ml | mg/L | mg/L | mg/L | mg/L | mg/L | mg/L | mg/L | mg/L | mg/L | mg/L | mg/L | ng/L | mg/L | mg/L | mg/L | mg/L | mg/L | mg/L | mg/L | ug/L | mg/L | mg/L | mg/L | mg/L | mg/L
2014-01-01 | 450 | 6.8 | 10.2 | 10.2 | 6 | 3 | 916 | 132 | <4 | N/R | 3 | 0.7 | 0 | 0.97 | 4.98 | 5.95 | 0.9 | N/S | N/S | N/S | N/S | N/S | N/S | N/S | N/S | N/S | N/S | <0.05 | 0.017 | 0.001 | <0.005 | 0.01 | <0.1 | <0.02 | 0.002 | N/S | 0.006 | 0.025 | <0.001 | 0.03 | N/S | N/S | N/S | N/S | 61 | 21 | 242 | N/S | N/S
2014-01-02 | 460 | 7.1 | 9.8 | 10.2 | 8 | 3 | 1748 | 140 | 5 | N/R | 2 | 0.8 | 0 | 0.71 | 7.34 | 8.05 | 2.3 | N/S | N/S | N/S | N/S | <5 | N/S | N/S | N/S | N/S | N/S | <0.05 | 0.019 | <0.001 | <0.005 | <0.005 | 0.1 | <0.02 | 0.015 | N/S | 0.005 | 0.026 | <0.001 | 0.03 | N/S | N/S | N/S | N/S | 65 | 22 | 258 | N/S | N/S
2014-01-03 | 451 | 6.9 | 9.6 | 9.7 | 13 | 6 | 2991 | 104 | 11 | N/R | 3 | 1.1 | 0 | 0.82 | 5.58 | 6.4 | 2.9 | N/S | N/S | N/S | N/S | N/S | N/S | N/S | N/S | N/S | N/S | 0.05 | 0.022 | <0.001 | <0.005 | <0.005 | 0.1 | <0.02 | 0.033 | N/S | 0.006 | 0.027 | <0.001 | 0.03 | N/S | N/S | N/S | N/S | 68 | 22 | 264 | N/S | N/S
2014-01-04 | 518 | 7.1 | 9.3 | 9.7 | 10 | 7 | 2053 | 90 | 8 | N/R | 2 | 0.3 | 0 | 0.13 | 2.52 | 2.65 | 2.7 | N/S | N/S | N/S | N/S | N/S | N/S | N/S | N/S | N/S | N/S | 0.05 | 0.019 | <0.001 | <0.005 | <0.005 | 0.1 | <0.02 | 0.038 | N/S | 0.007 | 0.026 | <0.001 | 0.03 | N/S | N/S | N/S | N/S | 67 | 22 | 262 | N/S | N/S
2014-01-05 | 487 | 7 | 10.2 | 9.9 | T/X | T/X | 2009 | 96 | 4 | N/R | 2 | 0.1 | 0 | 0.17 | 3.7 | 3.87 | 0.5 | N/S | N/S | N/S | N/S | N/S | N/S | N/S | N/S | N/S | N/S | <0.05 | 0.021 | <0.001 | <0.005 | <0.005 | 0.1 | <0.02 | 0.014 | N/S | 0.006 | 0.021 | <0.001 | 0.03 | N/S | N/S | N/S | N/S | 66 | 21 | 256 | N/S | N/S
2014-01-06 | 450 | 6.9 | 10.6 | 9.9 | 12 | 4 | 2515 | 96 | 7 | N/R | 3 | 1.7 | 0 | 0.69 | 4.88 | 5.56 | 0.3 | N/S | N/S | N/S | N/S | N/S | N/S | 6600 | N/S | N/S | N/S | <0.05 | 0.025 | <0.001 | <0.005 | <0.005 | 0.1 | <0.02 | 0.004 | N/S | 0.005 | 0.027 | <0.001 | 0.03 | N/S | N/S | N/S | T/X | 66 | 20 | 251 | N/S | N/S
2014-01-07 | 486 | 7.2 | 10.2 | 7.8 | 19 | 10 | 1858 | 162 | 8 | N/R | 4 | 2 | 0 | 0.7 | 7.14 | 7.84 | 0.4 | <0.2 | N/S | N/S | 0.9 | N/S | N/S | N/S | 107 | N/S | N/S | <0.05 | 0.024 | <0.001 | <0.005 | 0.015 | 0.1 | <0.02 | 0.005 | N/S | 0.006 | 0.026 | <0.001 | 0.03 | <0.05 | <0.001 | <0.1 | <6 | 61 | 19 | 234 | <0.1 | 3.5
2014-01-08 | 521 | 7.1 | 9.5 | 7.8 | 28 | 11 | 1343 | 108 | 9 | N/R | 4 | 2.2 | 0 | 0.62 | 5.86 | 6.49 | 1 | N/S | N/S | N/S | N/S | N/S | N/S | N/S | N/S | N/S | N/S | <0.05 | 0.018 | <0.001 | <0.005 | <0.005 | 0.1 | <0.02 | 0.007 | N/S | 0.007 | 0.016 | <0.001 | 0.03 | N/S | N/S | N/S | N/S | 61 | 21 | 241 | N/S | N/S
2014-01-09 | 483 | 7.1 | 9.9 | 7.8 | T/X | T/X | 1024 | 92 | 9 | N/R | 2 | 0.1 | 0 | 0.14 | 4.34 | 4.48 | 0.3 | N/S | N/S | N/S | N/S | <5 | N/S | N/S | N/S | N/S | N/S | <0.05 | 0.018 | <0.001 | <0.005 | 0.005 | 0.1 | <0.02 | 0.005 | N/S | 0.007 | 0.03 | <0.001 | 0.06 | N/S | N/S | N/S | N/S | 59 | 20 | 232 | N/S | N/S
2014-01-10 | 692 | 7.1 | 9.6 | 7.9 | T/X | T/X | 1294 | 110 | 18 | N/R | 5 | 3 | 0 | 0.38 | 3.53 | 3.9 | 1.3 | N/S | N/S | N/S | N/S | N/S | 7 | N/S | N/S | 0.006 | 0.012 | <0.05 | 0.019 | <0.001 | <0.005 | <0.005 | 0.2 | <0.02 | 0.025 | <8.0 | 0.009 | 0.008 | <0.001 | 0.1 | N/S | N/S | N/S | N/S | 60 | 21 | 238 | N/S | N/S
2014-01-11 | 1300 | 7.2 | 11.2 | 7.9 | 29 | 15 | 2261 | 138 | 39 | N/R | 5 | 1.5 | 0 | 0.37 | 0.74 | 1.1 | 1.1 | N/S | N/S | N/S | N/S | N/S | N/S | N/S | N/S | N/S | N/S | <0.05 | 0.026 | <0.001 | <0.005 | 0.007 | 0.3 | <0.02 | 0.045 | N/S | 0.005 | 0.025 | <0.001 | 0.04 | N/S | N/S | N/S | N/S | 55 | 14 | 200 | N/S | N/S
2014-01-12 | 1088 | 7 | 10.1 | 7.5 | T/X | 5 | 1569 | 120 | 12 | N/R | 1 | 0.1 | 0 | 0.05 | 1.32 | 1.37 | 0.2 | N/S | N/S | N/S | N/S | N/S | N/S | N/S | N/S | N/S | N/S | <0.05 | 0.028 | <0.001 | <0.005 | <0.005 | 0.1 | <0.02 | 0.015 | N/S | 0.005 | 0.034 | <0.001 | 0.03 | N/S | N/S | N/S | N/S | 66 | 21 | 253 | N/S | N/S
2014-01-13 | 1099 | 7.1 | 9.8 | 8.7 | 15 | 11 | 1345 | 106 | 18 | N/R | 3 | 0.4 | 0 | 0.29 | 2.07 | 2.36 | 0.4 | N/S | N/S | N/S | N/S | N/S | N/S | 14000 | N/S | N/S | N/S | <0.05 | 0.03 | <0.001 | <0.005 | <0.005 | 0.1 | <0.02 | 0.012 | N/S | 0.005 | 0.027 | <0.001 | 0.03 | N/S | N/S | N/S | <6 | 71 | 23 | 276 | N/S | N/S
2014-01-14 | 892 | 7.1 | 9.9 | 8.3 | 11 | 7 | 1351 | 112 | 7 | N/R | 2 | 0.5 | 0 | 0.31 | 2.79 | 3.1 | 0.2 | <0.2 | N/S | N/S | 0.5 | N/S | 7 | N/S | 85 | N/S | N/S | 0.05 | 0.031 | <0.001 | <0.005 | <0.005 | 0.1 | <0.02 | 0.005 | N/S | 0.005 | 0.035 | <0.001 | 0.03 | <0.05 | <0.001 | <0.1 | N/S | 72 | 23 | 281 | N/S | 3.8
2014-01-15 | 788 | 7 | 10.1 | 8.6 | 13 | 9 | 1393 | 120 | 6 | N/R | 3 | 0.8 | 0 | 0.39 | 3.48 | 3.87 | 0.2 | N/S | N/S | N/S | N/S | N/S | N/S | N/S | N/S | N/S | N/S | 0.05 | 0.033 | <0.001 | <0.005 | <0.005 | 0.1 | <0.02 | 0.004 | <8.0 | 0.005 | 0.034 | <0.001 | 0.03 | N/S | N/S | N/S | N/S | 74 | 24 | 290 | N/S | N/S
2014-01-16 | 849 | 7.1 | 9.7 | 8.6 | 5 | 2 | 1310 | 120 | 5 | N/R | 4 | 1.4 | 0 | 0.46 | 3.27 | 3.73 | <0.2 | N/S | N/S | N/S | N/S | <5 | N/S | N/S | N/S | 0.006 | 0.007 | 0.05 | 0.032 | <0.001 | <0.005 | <0.005 | <0.1 | <0.02 | 0.005 | N/S | 0.007 | 0.033 | <0.001 | 0.03 | N/S | N/S | N/S | N/S | 70 | 24 | 274 | N/S | N/S
2014-01-17 | 864 | 7.1 | 9.8 | 8.6 | 10 | 4 | 1479 | 80 | 8 | N/R | 4 | 2.5 | 0 | 0.47 | 3.09 | 3.56 | 0.3 | N/S | N/S | N/S | N/S | N/S | N/S | N/S | N/S | N/S | N/S | 0.05 | 0.031 | <0.001 | <0.005 | <0.005 | 0.1 | <0.02 | 0.008 | N/S | 0.008 | 0.031 | <0.001 | 0.03 | N/S | N/S | N/S | N/S | 70 | 23 | 272 | N/S | N/S
2014-01-18 | 865 | 7.1 | 9.5 | 8.6 | 14 | 4 | 1321 | 82 | 10 | N/R | 6 | 3.1 | 0 | 0.41 | 3.08 | 3.49 | 0.2 | N/S | N/S | N/S | N/S | N/S | N/S | N/S | N/S | N/S | N/S | 0.05 | 0.029 | <0.001 | <0.005 | <0.005 | 0.1 | <0.02 | 0.01 | N/S | 0.007 | 0.027 | <0.001 | 0.03 | N/S | N/S | N/S | N/S | 69 | 23 | 269 | N/S | N/S
2014-01-19 | 865 | 7.2 | 9.8 | 8.6 | 11 | 4 | 1466 | 80 | 9 | N/R | 4 | 2.1 | 0 | 0.42 | 3.54 | 3.96 | 0.2 | N/S | N/S | N/S | N/S | N/S | N/S | N/S | N/S | N/S | N/S | 0.05 | 0.029 | <0.001 | <0.005 | <0.005 | 0.1 | <0.02 | 0.007 | N/S | 0.007 | 0.034 | <0.001 | 0.03 | N/S | N/S | N/S | N/S | 68 | 22 | 264 | N/S | N/S
2014-01-20 | 816 | 7.1 | 9.4 | 8.6 | 6 | 6 | 1546 | 96 | 8 | N/R | 2 | 1.4 | 0 | 0.31 | 3.42 | 3.73 | 0.2 | N/S | N/S | N/S | N/S | N/S | N/S | N/S | N/S | N/S | N/S | 0.05 | 0.029 | <0.001 | <0.005 | 0.014 | 0.1 | <0.02 | 0.007 | N/S | 0.005 | 0.031 | <0.001 | 0.03 | N/S | N/S | N/S | N/S | 72 | 23 | 275 | N/S | N/S
2014-01-21 | 532 | 7.3 | 9.8 | 8.6 | 8 | 3 | 1407 | 88 | 6 | N/R | 3 | 1.7 | 0 | 0.21 | 4.16 | 4.37 | 0.2 | <0.2 | N/S | N/S | 0.7 | N/S | 5 | 2400 | 90 | N/S | N/S | <0.05 | 0.029 | <0.001 | <0.005 | <0.005 | 0.1 | <0.02 | 0.005 | N/S | 0.006 | 0.044 | <0.001 | 0.03 | <0.05 | <0.001 | <0.1 | <6 | 68 | 22 | 261 | N/S | 4.8
2014-01-22 | 487 | 7.2 | 10 | 8.7 | 9 | 4 | 1533 | 96 | 6 | N/R | 4 | 2 | 0 | 0.18 | 5.65 | 5.83 | 0.2 | N/S | N/S | N/S | N/S | N/S | N/S | N/S | N/S | N/S | N/S | 0.05 | 0.028 | <0.001 | <0.005 | <0.005 | 0.1 | <0.02 | 0.004 | <8.0 | 0.007 | 0.023 | <0.001 | 0.03 | N/S | N/S | N/S | N/S | 67 | 21 | 260 | N/S | N/S
2014-01-23 | 539 | 7.2 | 10.2 | 8.7 | 10 | 3 | 1287 | 106 | 6 | N/R | 4 | 3 | 0 | 0.37 | 5.26 | 5.63 | 0.3 | N/S | N/S | N/S | N/S | <5 | N/S | N/S | N/S | 0.007 | 0.009 | 0.05 | 0.028 | <0.001 | <0.005 | <0.005 | 0.1 | <0.02 | 0.006 | N/S | 0.01 | 0.026 | <0.001 | 0.04 | N/S | N/S | N/S | N/S | 65 | 21 | 254 | N/S | N/S
2014-01-24 | 464 | 7.1 | 9.8 | 8.5 | 11 | 4 | 1043 | 100 | 6 | N/R | 4 | 3.2 | 0 | 0.38 | 5.94 | 6.31 | 0.2 | N/S | N/S | N/S | N/S | N/S | N/S | N/S | N/S | N/S | N/S | 0.05 | 0.024 | <0.001 | <0.005 | 0.022 | 0.1 | <0.02 | 0.006 | N/S | 0.014 | 0.032 | <0.001 | 0.04 | N/S | N/S | N/S | N/S | 65 | 22 | 259 | N/S | N/S
2014-01-25 | 477 | 7 | 10 | 8.6 | 10 | 3 | 1047 | 116 | 6 | N/R | 3 | 1.8 | 0 | 0.31 | 6.55 | 6.86 | 0.2 | N/S | N/S | N/S | N/S | N/S | N/S | N/S | N/S | N/S | N/S | 0.05 | 0.025 | <0.001 | <0.005 | 0.022 | 0.1 | <0.02 | 0.005 | N/S | 0.011 | 0.024 | <0.001 | 0.04 | N/S | N/S | N/S | N/S | 64 | 21 | 252 | N/S | N/S
2014-01-26 | 510 | 7.2 | 9.6 | 8.8 | 11 | 4 | 1340 | 100 | 7 | N/R | 3 | 1.9 | 0 | 0.31 | 7.08 | 7.39 | 0.4 | N/S | N/S | N/S | N/S | N/S | N/S | N/S | N/S | N/S | N/S | 0.05 | 0.025 | <0.001 | <0.005 | 0.025 | 0.1 | <0.02 | 0.006 | N/S | 0.011 | 0.016 | <0.001 | 0.04 | N/S | N/S | N/S | N/S | 65 | 22 | 255 | N/S | N/S
2014-01-27 | 454 | 7.1 | 10.1 | 8.8 | 7 | 4 | 1563 | 120 | 7 | N/R | 2 | 0.8 | 0 | 0.22 | 9.22 | 9.43 | 0.4 | N/S | N/S | N/S | N/S | N/S | N/S | 2800 | N/S | N/S | N/S | 0.05 | 0.026 | <0.001 | <0.005 | 0.025 | 0.1 | <0.02 | 0.005 | N/S | 0.01 | 0.014 | <0.001 | 0.04 | N/S | N/S | N/S | <6 | 63 | 21 | 247 | N/S | N/S
2014-01-28 | 473 | 7 | 9.9 | 8.8 | 12 | 4 | 1358 | 104 | 8 | N/R | 3 | 2.1 | 0 | 0.21 | 9.12 | 9.33 | 1.1 | 0.9 | N/S | N/S | 0.9 | N/S | <5 | N/S | 111 | N/S | N/S | 0.06 | 0.021 | <0.001 | <0.005 | <0.005 | 0.1 | <0.02 | 0.01 | N/S | 0.009 | 0.011 | <0.001 | 0.04 | <0.05 | <0.001 | <0.1 | N/S | 61 | 21 | 240 | N/S | 4.7
2014-01-29 | 462 | 7.1 | 10 | 8.8 | 11 | 4 | 1000 | 138 | 9 | N/R | 3 | 1.8 | 0 | 0.21 | 11.37 | 11.58 | 1.6 | N/S | N/S | N/S | N/S | N/S | N/S | N/S | N/S | N/S | N/S | 0.05 | 0.017 | <0.001 | <0.005 | 0.032 | 0.1 | <0.02 | 0.008 | <8.0 | 0.009 | 0.02 | <0.001 | 0.04 | N/S | N/S | N/S | N/S | 59 | 20 | 233 | N/S | N/S
2014-01-30 | 633 | 7.1 | 9.5 | 8.3 | 15 | 4 | 912 | 120 | 8 | N/R | 3 | 3.3 | 0 | 0.23 | 7.98 | 8.2 | 1.8 | N/S | N/S | N/S | N/S | <5 | N/S | N/S | N/S | 0.005 | 0.009 | 0.05 | 0.016 | <0.001 | <0.005 | 0.025 | 0.1 | <0.02 | 0.016 | N/S | 0.009 | 0.018 | <0.001 | 0.04 | N/S | N/S | N/S | N/S | 65 | 22 | 257 | N/S | N/S
2014-01-31 | 575 | 7.1 | 9.6 | 8.9 | 15 | 6 | 1093 | 114 | 20 | N/R | 4 | 2.3 | 0 | 0.19 | 7.03 | 7.23 | 0.7 | N/S | N/S | N/S | N/S | N/S | N/S | N/S | N/S | N/S | N/S | 0.05 | 0.021 | <0.001 | <0.005 | 0.091 | 0.4 | 0.02 | 0.03 | N/S | 0.011 | 0.021 | <0.001 | 0.43 | N/S | N/S | N/S | N/S | 61 | 21 | 242 | N/S | N/S
2014-02-01 | 450 | 7 | 9.6 | 9.1 | 8 | 4 | 932 | 100 | 7 | N/R | 2 | 0.6 | 0 | 0.12 | 8.09 | 8.21 | 0.3 | N/S | N/S | N/S | N/S | N/S | N/S | N/S | N/S | N/S | N/S | 0.05 | 0.019 | <0.001 | <0.005 | <0.005 | 0.1 | <0.02 | 0.006 | N/S | 0.008 | 0.035 | <0.001 | 0.04 | N/S | N/S | N/S | N/S | 61 | 20 | 237 | N/S | N/S
2014-02-02 | 450 | 7 | 9.9 | 9.1 | 8 | 4 | 1456 | 100 | 8 | N/R | 1 | 0.3 | 0 | 0.11 | 7.59 | 7.7 | 0.4 | N/S | N/S | N/S | N/S | N/S | N/S | N/S | N/S | N/S | N/S | 0.05 | 0.022 | <0.001 | <0.005 | <0.005 | 0.1 | <0.02 | 0.009 | N/S | 0.008 | 0.031 | <0.001 | 0.04 | N/S | N/S | N/S | N/S | 61 | 19 | 236 | N/S | N/S
2014-02-03 | 450 | 7 | 10 | 9.1 | 9 | 5 | 1495 | 120 | 10 | N/R | 1 | 0.4 | 0 | 0.1 | 9.48 | 9.57 | 0.6 | N/S | N/S | N/S | N/S | N/S | N/S | 12000 | N/S | N/S | N/S | 0.05 | 0.022 | <0.001 | <0.005 | 0.005 | 0.1 | <0.02 | 0.008 | N/S | 0.007 | 0.037 | <0.001 | 0.04 | N/S | N/S | N/S | <6 | 59 | 18 | 226 | N/S | N/S
2014-02-04 | 450 | 7 | 10 | 9.1 | 9 | 4 | 1203 | 164 | 10 | N/R | 2 | 0.7 | 0 | 0.12 | 9.63 | 9.75 | 1 | 0.8 | N/S | N/S | 0.9 | N/S | 6 | N/S | 110 | N/S | N/S | <0.05 | 0.019 | <0.001 | <0.005 | <0.005 | 0.1 | <0.02 | 0.009 | N/S | 0.008 | 0.047 | <0.001 | 0.04 | <0.05 | <0.001 | <0.1 | N/S | 62 | 20 | 240 | <0.1 | 5.2
2014-02-05 | 451 | 7 | 9.3 | 8.7 | 16 | 5 | 974 | 110 | 13 | N/R | 3 | 1.7 | 0 | 0.17 | 8.31 | 8.48 | 1.3 | N/S | N/S | N/S | N/S | N/S | N/S | N/S | N/S | N/S | N/S | 0.05 | 0.019 | <0.001 | <0.005 | <0.005 | 0.1 | <0.02 | 0.014 | <8.0 | 0.008 | 0.05 | 0.001 | 0.05 | N/S | N/S | N/S | N/S | 60 | 20 | 236 | N/S | N/S
2014-02-06 | 513 | 7 | 9.7 | 8.7 | 11 | 4 | 1371 | 100 | 6 | N/R | 4 | 2 | 0 | 0.17 | 6.98 | 7.14 | 1.9 | N/S | N/S | N/S | N/S | <5 | N/S | N/S | N/S | 0.007 | 0.012 | 0.05 | 0.018 | <0.001 | <0.005 | 0.005 | 0.1 | <0.02 | 0.023 | N/S | 0.008 | 0.041 | 0.001 | 0.04 | N/S | N/S | N/S | N/S | 63 | 20 | 244 | N/S | N/S
2014-02-07 | 514 | 7.1 | 9.4 | 8.3 | 18 | 6 | 1353 | 138 | 10 | N/R | 4 | 2.8 | 0 | 0.13 | 6.75 | 6.88 | 1.6 | N/S | N/S | N/S | N/S | N/S | N/S | N/S | N/S | N/S | N/S | <0.05 | 0.019 | <0.001 | <0.005 | 0.013 | 0.1 | <0.02 | 0.026 | N/S | 0.01 | 0.045 | <0.001 | 0.04 | N/S | N/S | N/S | N/S | 62 | 21 | 245 | N/S | N/S
2014-02-08 | 540 | 6.5 | 10.1 | 8.3 | 10 | 4 | 1089 | 152 | 8 | N/R | 2 | 0.7 | 0 | 0.07 | 8.16 | 8.24 | 0.6 | N/S | N/S | N/S | N/S | N/S | N/S | N/S | N/S | N/S | N/S | 0.05 | 0.019 | <0.001 | <0.005 | <0.005 | 0.1 | <0.02 | 0.01 | N/S | 0.01 | 0.046 | <0.001 | 0.04 | N/S | N/S | N/S | N/S | 56 | 18 | 218 | N/S | N/S
2014-02-09 | 450 | 6.5 | 10 | 8.4 | 7 | 4 | 1033 | 134 | 7 | N/R | 2 | 0.4 | 0 | 0.06 | 6.91 | 6.96 | 0.6 | N/S | N/S | N/S | N/S | N/S | N/S | N/S | N/S | N/S | N/S | <0.05 | 0.019 | <0.001 | <0.005 | <0.005 | 0.1 | <0.02 | 0.008 | N/S | 0.01 | 0.05 | <0.001 | 0.04 | N/S | N/S | N/S | N/S | 54 | 18 | 211 | N/S | N/S
2014-02-10 | 450 | 7.3 | 10.2 | 8.4 | 7 | 5 | 1089 | 122 | 7 | N/R | 2 | 0.2 | 0 | 0.04 | 8.57 | 8.62 | 0.7 | N/S | N/S | N/S | N/S | N/S | N/S | 17000 | N/S | N/S | N/S | <0.05 | 0.02 | <0.001 | <0.005 | <0.005 | 0.1 | <0.02 | 0.007 | N/S | 0.009 | 0.037 | <0.001 | 0.04 | N/S | N/S | N/S | <6 | 60 | 20 | 235 | N/S | N/S
2014-02-11 | 469 | 7 | 10.1 | 8.3 | 8 | 3 | 940 | 138 | 8 | N/R | 2 | 0.5 | 0 | 0.07 | 9.37 | 9.45 | 1.2 | 1 | N/S | N/S | 0.9 | N/S | <5 | N/S | 98 | N/S | N/S | <0.05 | 0.018 | <0.001 | <0.005 | <0.005 | 0.1 | <0.02 | 0.01 | N/S | 0.009 | 0.024 | <0.001 | 0.05 | <0.05 | <0.001 | <0.1 | N/S | 59 | 20 | 231 | <0.1 | 5.3
2014-02-12 | 513 | 6.9 | 9.4 | 8.3 | 13 | 4 | 900 | 174 | 8 | N/R | 3 | 1.4 | 0 | 0.13 | 7.68 | 7.8 | 1.6 | N/S | N/S | N/S | N/S | N/S | N/S | N/S | N/S | N/S | N/S | <0.05 | 0.017 | <0.001 | <0.005 | <0.005 | 0.1 | <0.02 | 0.019 | N/S | 0.009 | 0.035 | 0.001 | 0.04 | N/S | N/S | N/S | N/S | 61 | 21 | 242 | N/S | N/S
2014-02-13 | 450 | 7 | 9 | 8.7 | 17 | 5 | 752 | 104 | 10 | N/R | 4 | 1.9 | 0 | 0.11 | 6.44 | 6.56 | 1.7 | N/S | N/S | N/S | N/S | <5 | N/S | N/S | N/S | <0.005 | 0.006 | <0.05 | 0.017 | <0.001 | <0.005 | <0.005 | 0.1 | <0.02 | 0.018 | 11 | 0.01 | 0.038 | 0.001 | 0.04 | N/S | N/S | N/S | N/S | 58 | 20 | 230 | N/S | N/S
2014-02-14 | 451 | 7 | 9.5 | 8.7 | 11 | 4 | 774 | 128 | 6 | N/R | 3 | 1.1 | 0 | 0.12 | 8.69 | 8.82 | 1.2 | N/S | N/S | N/S | N/S | N/S | N/S | N/S | N/S | N/S | N/S | <0.05 | 0.02 | <0.001 | <0.005 | <0.005 | 0.1 | <0.02 | 0.014 | N/S | 0.01 | 0.036 | 0.001 | 0.04 | N/S | N/S | N/S | N/S | 60 | 20 | 236 | N/S | N/S
2014-02-15 | 485 | 6.8 | 10.1 | 8.7 | 6 | 3 | 744 | 128 | 7 | N/R | 2 | 0.7 | 0 | 0.14 | 10.77 | 10.92 | 1.4 | N/S | N/S | N/S | N/S | N/S | N/S | N/S | N/S | N/S | N/S | <0.05 | 0.015 | <0.001 | <0.005 | <0.005 | 0.1 | <0.02 | 0.012 | N/S | 0.01 | 0.038 | <0.001 | 0.04 | N/S | N/S | N/S | N/S | 59 | 20 | 233 | N/S | N/S
2014-02-16 | 569 | 7 | 9.2 | 8.7 | 13 | 5 | 794 | 144 | 8 | N/R | 2 | 1.2 | 0 | 0.19 | 10.25 | 10.43 | 1.6 | N/S | N/S | N/S | N/S | N/S | N/S | N/S | N/S | N/S | N/S | <0.05 | 0.016 | <0.001 | <0.005 | <0.005 | 0.1 | <0.02 | 0.012 | N/S | 0.009 | 0.034 | <0.001 | 0.04 | N/S | N/S | N/S | N/S | 59 | 20 | 236 | N/S | N/S
2014-02-17 | 456 | 6.9 | 9.6 | 8.4 | 9 | 4 | 812 | 334 | 6 | N/R | 2 | 0.4 | 0 | 0.1 | 11.17 | 11.27 | 2 | N/S | N/S | N/S | N/S | N/S | N/S | N/S | N/S | N/S | N/S | <0.05 | 0.016 | <0.001 | <0.005 | <0.005 | 0.1 | <0.02 | 0.009 | N/S | 0.007 | 0.043 | 0.001 | 0.04 | N/S | N/S | N/S | N/S | 59 | 21 | 236 | N/S | N/S
2014-02-18 | 584 | 7 | 9.7 | 8.6 | 11 | 5 | 1013 | 112 | 5 | N/R | 2 | 0.7 | 0 | 0.07 | 7.51 | 7.58 | 2.4 | 2.3 | N/S | N/S | 1 | N/S | <5 | 35000 | 103 | N/S | N/S | <0.05 | 0.015 | <0.001 | <0.005 | <0.005 | 0.1 | <0.02 | 0.016 | N/S | 0.007 | 0.027 | <0.001 | 0.04 | <0.05 | <0.001 | <0.1 | <6 | 59 | 20 | 233 | <0.1 | 5.6
2014-02-19 | 775 | 7 | 9.1 | 8.3 | 28 | 13 | 2634 | 222 | 16 | N/R | 6 | 3.8 | 0 | 0.22 | 5.75 | 5.98 | 3.5 | N/S | N/S | N/S | N/S | N/S | N/S | N/S | N/S | N/S | N/S | 0.05 | 0.024 | <0.001 | <0.005 | 0.005 | 0.1 | <0.02 | 0.057 | <8.0 | 0.007 | 0.02 | <0.001 | 0.05 | N/S | N/S | N/S | N/S | 67 | 18 | 246 | N/S | N/S
2014-02-20 | 1144 | 6.9 | 10.5 | 8.3 | 33 | 14 | 1997 | 104 | 25 | N/R | 5 | 2.2 | 0 | 0.15 | 4.06 | 4.21 | 1.8 | N/S | N/S | N/S | N/S | <5 | N/S | N/S | N/S | 0.008 | 0.01 | 0.05 | 0.025 | <0.001 | <0.005 | 0.006 | 0.2 | <0.02 | 0.059 | N/S | 0.005 | 0.03 | <0.001 | 0.05 | N/S | N/S | N/S | N/S | 61 | 15 | 217 | N/S | N/S
2014-02-21 | 1196 | 6.9 | 10.7 | 5.8 | 29 | 14 | 1349 | 128 | 14 | N/R | 4 | 0.7 | 0 | 0.08 | 3.36 | 3.44 | 0.9 | N/S | N/S | N/S | N/S | N/S | N/S | N/S | N/S | N/S | N/S | <0.05 | 0.029 | <0.001 | <0.005 | 0.02 | 0.4 | <0.02 | 0.049 | N/S | 0.005 | 0.036 | 0.001 | 0.05 | N/S | N/S | N/S | N/S | 58 | 16 | 216 | N/S | N/S
2014-02-22 | 963 | 7.6 | 9.9 | 7.3 | 9 | 6 | 1298 | 140 | 13 | N/R | 2 | 0.4 | 0 | 0.06 | 3.88 | 3.93 | 0.3 | N/S | N/S | N/S | N/S | N/S | N/S | N/S | N/S | N/S | N/S | 0.05 | 0.032 | <0.001 | <0.005 | 0.005 | 0.1 | <0.02 | 0.024 | N/S | 0.006 | 0.053 | <0.001 | 0.04 | N/S | N/S | N/S | N/S | 71 | 23 | 275 | N/S | N/S
2014-02-23 | 872 | 7 | 10 | 8.3 | 15 | 5 | 1265 | 130 | 9 | N/R | 4 | 2.2 | 0 | 0.17 | 5.3 | 5.46 | 0.2 | N/S | N/S | N/S | N/S | N/S | N/S | N/S | N/S | N/S | N/S | 0.05 | 0.033 | <0.001 | <0.005 | <0.005 | 0.1 | <0.02 | 0.016 | N/S | 0.007 | 0.055 | <0.001 | 0.04 | N/S | N/S | N/S | N/S | 75 | 25 | 294 | N/S | N/S
2014-02-24 | 864 | 7.1 | 10.4 | 8.3 | 9 | 5 | 1388 | 170 | 8 | N/R | 2 | 0.7 | 0 | 0.09 | 5.3 | 5.39 | 0.2 | N/S | N/S | N/S | N/S | N/S | N/S | 20000 | N/S | N/S | N/S | 0.05 | 0.033 | <0.001 | <0.005 | <0.005 | 0.1 | <0.02 | 0.011 | N/S | 0.005 | 0.047 | <0.001 | 0.03 | N/S | N/S | N/S | <6 | 69 | 22 | 264 | N/S | N/S
2014-02-25 | 841 | 7.1 | 10.7 | 7.6 | 9 | 4 | 1152 | 120 | 8 | N/R | 2 | 0.6 | 0 | 0.08 | 5.41 | 5.49 | 0.2 | <0.2 | N/S | N/S | 0.6 | N/S | <5 | N/S | 73 | N/S | N/S | 0.05 | 0.03 | <0.001 | <0.005 | <0.005 | 0.1 | <0.02 | 0.01 | N/S | 0.005 | 0.034 | <0.001 | 0.04 | <0.05 | <0.001 | <0.1 | N/S | 65 | 21 | 255 | <0.1 | 4.1
2014-02-26 | 828 | 7 | 10.1 | 7.6 | 7 | 5 | 1077 | 126 | 7 | N/R | 2 | 0.5 | 0 | 0.07 | 4.76 | 4.83 | 0.5 | N/S | N/S | N/S | N/S | N/S | N/S | N/S | N/S | N/S | N/S | 0.05 | 0.027 | <0.001 | <0.005 | <0.005 | 0.1 | <0.02 | 0.018 | <8.0 | 0.005 | 0.031 | <0.001 | 0.03 | N/S | N/S | N/S | N/S | 65 | 22 | 254 | N/S | N/S
2014-02-27 | 801 | 7.3 | 10.1 | 7.4 | 7 | 4 | 992 | 86 | 6 | N/R | 2 | 0.4 | 0 | 0.04 | 2.33 | 2.37 | 1.8 | N/S | N/S | N/S | N/S | <5 | N/S | N/S | N/S | 0.006 | 0.007 | 0.05 | 0.024 | <0.001 | <0.005 | <0.005 | 0.1 | <0.02 | 0.04 | N/S | 0.007 | 0.028 | <0.001 | 0.03 | N/S | N/S | N/S | N/S | 64 | 22 | 255 | N/S | N/S
2014-02-28 | 502 | 7.1 | 9.9 | 7.4 | 6 | 3 | 906 | 104 | 7 | N/R | 1 | 0.2 | 0 | 0.02 | 2.12 | 2.14 | 0.5 | N/S | N/S | N/S | N/S | N/S | N/S | N/S | N/S | N/S | N/S | 0.05 | 0.024 | <0.001 | <0.005 | <0.005 | 0.1 | <0.02 | 0.032 | N/S | 0.007 | 0.04 | <0.001 | 0.03 | N/S | N/S | N/S | N/S | 63 | 22 | 251 | N/S | N/S
2014-03-01 | 473 | 7 | 9.9 | 8.4 | 6 | 3 | 822 | 82 | 4 | N/R | 1 | 0.1 | 0 | 0.02 | 2.81 | 2.83 | 0.2 | N/S | N/S | N/S | N/S | N/S | N/S | N/S | N/S | N/S | N/S | 0.05 | 0.023 | <0.001 | <0.005 | <0.005 | 0.1 | <0.02 | 0.017 | N/S | 0.008 | 0.049 | <0.001 | 0.04 | N/S | N/S | N/S | N/S | 63 | 22 | 251 | N/S | N/S
2014-03-02 | 452 | 7.2 | 9.9 | 7.9 | 5 | 2 | 838 | 96 | <4 | N/R | 1 | <0.1 | 0 | 0.02 | 4.02 | 4.04 | 0.2 | N/S | N/S | N/S | N/S | N/S | N/S | N/S | N/S | N/S | N/S | 0.05 | 0.023 | <0.001 | <0.005 | <0.005 | <0.1 | <0.02 | 0.006 | N/S | 0.009 | 0.039 | <0.001 | 0.04 | N/S | N/S | N/S | N/S | 62 | 22 | 246 | N/S | N/S
2014-03-03 | 505 | 7.1 | 10 | 8.1 | 5 | 3 | 1226 | 148 | 6 | N/R | 2 | 0.4 | 0 | 0.05 | 4.71 | 4.76 | 0.2 | N/S | N/S | N/S | N/S | N/S | N/S | 1800 | N/S | N/S | N/S | 0.05 | 0.027 | <0.001 | <0.005 | <0.005 | 0.1 | <0.02 | 0.008 | N/S | 0.009 | 0.037 | <0.001 | 0.04 | N/S | N/S | N/S | <6 | 62 | 21 | 247 | N/S | N/S
2014-03-04 | 541 | 7.2 | 8.7 | 8.1 | 19 | 14 | 1183 | 146 | 9 | N/R | 4 | 2.3 | 0 | 0.05 | 1.98 | 2.03 | 2.8 | 2.7 | N/S | N/S | 0.9 | N/S | <5 | N/S | 82 | N/S | N/S | 0.06 | 0.025 | <0.001 | <0.005 | <0.005 | 0.1 | <0.02 | 0.038 | N/S | 0.01 | 0.073 | <0.001 | 0.04 | <0.05 | <0.001 | <0.1 | N/S | 63 | 22 | 252 | <0.1 | 9.5
2014-03-05 | 578 | 7.2 | 9.6 | 8.1 | 12 | 7 | 1099 | 92 | 7 | N/R | 3 | 1.4 | 0 | 0.06 | 2.38 | 2.44 | 0.4 | N/S | N/S | N/S | N/S | N/S | N/S | N/S | N/S | N/S | N/S | <0.05 | 0.025 | <0.001 | <0.005 | <0.005 | 0.1 | <0.02 | 0.027 | <8.0 | 0.011 | 0.025 | <0.001 | 0.04 | N/S | N/S | N/S | N/S | 65 | 22 | 256 | N/S | N/S
2014-03-06 | 569 | 7 | 10 | 8.1 | 6 | 4 | 1509 | 104 | 7 | N/R | 2 | 0.4 | 0 | 0.03 | 2.37 | 2.4 | 0.3 | N/S | N/S | N/S | N/S | <5 | N/S | N/S | N/S | 0.009 | 0.01 | 0.05 | 0.027 | <0.001 | <0.005 | <0.005 | 0.1 | <0.02 | 0.021 | N/S | 0.012 | 0.028 | <0.001 | 0.04 | N/S | N/S | N/S | N/S | 66 | 21 | 256 | N/S | N/S
2014-03-07 | 640 | 7 | 9.2 | 8.1 | 13 | 5 | 1520 | 102 | 10 | N/R | 5 | 3.1 | 0 | 0.1 | 2.1 | 2.19 | 0.6 | N/S | N/S | N/S | N/S | N/S | N/S | N/S | N/S | N/S | N/S | <0.05 | 0.027 | <0.001 | <0.005 | 0.019 | 0.1 | <0.02 | 0.037 | N/S | 0.011 | <0.005 | <0.001 | 0.04 | N/S | N/S | N/S | N/S | 66 | 21 | 255 | N/S | N/S
2014-03-08 | 570 | 7 | 9.6 | 8.2 | 11 | 3 | 1565 | 148 | 8 | N/R | 4 | 2.5 | 0 | 0.14 | 5.09 | 5.23 | 0.3 | N/S | N/S | N/S | N/S | N/S | N/S | N/S | N/S | N/S | N/S | <0.05 | 0.027 | <0.001 | <0.005 | 0.019 | 0.1 | <0.02 | 0.01 | N/S | 0.01 | <0.005 | <0.001 | 0.04 | N/S | N/S | N/S | N/S | 64 | 19 | 242 | N/S | N/S
2014-03-09 | 515 | 7.1 | 10 | 7.8 | 12 | 4 | 1351 | 152 | 7 | N/R | 3 | 0.9 | 0 | 0.13 | 6.8 | 6.93 | 0.2 | N/S | N/S | N/S | N/S | N/S | N/S | N/S | N/S | N/S | N/S | <0.05 | 0.027 | <0.001 | <0.005 | 0.019 | 0.1 | <0.02 | 0.005 | N/S | 0.01 | <0.005 | <0.001 | 0.04 | N/S | N/S | N/S | N/S | 67 | 20 | 254 | N/S | N/S
2014-03-10 | 780 | 7 | 9.6 | 7.8 | 13 | 5 | 1131 | 164 | 6 | N/R | 5 | 2.8 | 0 | 0.14 | 6.38 | 6.52 | 0.3 | N/S | N/S | N/S | N/S | N/S | N/S | 1700 | N/S | N/S | N/S | <0.05 | 0.025 | <0.001 | <0.005 | 0.019 | 0.1 | <0.02 | 0.007 | N/S | 0.008 | <0.005 | <0.001 | 0.04 | N/S | N/S | N/S | <6 | 64 | 20 | 246 | N/S | N/S
2014-03-11 | 791 | 7 | 9.8 | 7.8 | 11 | 5 | 1099 | 170 | 9 | N/R | 3 | 1.9 | 0 | 0.1 | 5.23 | 5.33 | 0.2 | <0.2 | N/S | N/S | 0.6 | N/S | <5 | N/S | 69 | N/S | N/S | 0.05 | 0.026 | <0.001 | <0.005 | <0.005 | 0.1 | <0.02 | 0.007 | N/S | 0.006 | 0.012 | <0.001 | 0.03 | <0.05 | <0.001 | <0.1 | N/S | 66 | 21 | 255 | <0.1 | 4.4
2014-03-12 | 1164 | 7 | 9.6 | 7.8 | 12 | 9 | 1624 | 134 | 13 | N/R | 3 | 2.3 | 0 | 0.09 | 2 | 2.09 | 0.4 | N/S | N/S | N/S | N/S | N/S | N/S | N/S | N/S | N/S | N/S | 0.05 | 0.035 | <0.001 | <0.005 | <0.005 | 0.1 | <0.02 | 0.037 | <8.0 | 0.007 | <0.005 | <0.001 | 0.03 | N/S | N/S | N/S | N/S | 74 | 24 | 284 | N/S | N/S
2014-03-13 | 957 | 7 | 10 | 7.8 | 12 | 5 | 1883 | 166 | 14 | N/R | 3 | 1.5 | 0 | 0.06 | 2.85 | 2.91 | 0.3 | N/S | N/S | N/S | N/S | <5 | N/S | N/S | N/S | 0.006 | 0.008 | 0.05 | 0.039 | <0.001 | <0.005 | <0.005 | 0.1 | <0.02 | 0.015 | N/S | 0.007 | <0.005 | <0.001 | 0.03 | N/S | N/S | N/S | N/S | 79 | 25 | 306 | N/S | N/S
2014-03-14 | 1122 | 7 | 9.9 | 7.8 | 31 | 8 | 1505 | 192 | 26 | N/R | 7 | 3.8 | 0 | 0.14 | 3.24 | 3.38 | 0.7 | N/S | N/S | N/S | N/S | N/S | N/S | N/S | N/S | N/S | N/S | 0.06 | 0.04 | <0.001 | <0.005 | 0.007 | 0.2 | <0.02 | 0.028 | N/S | 0.009 | <0.005 | <0.001 | 0.05 | N/S | N/S | N/S | N/S | 78 | 26 | 304 | N/S | N/S
2014-03-15 | 995 | 7.1 | 10.8 | 7.9 | 13 | 7 | 1179 | 176 | 17 | N/R | 2 | 0.3 | 0 | 0.05 | 3.66 | 3.7 | 0.4 | N/S | N/S | N/S | N/S | N/S | N/S | N/S | N/S | N/S | N/S | 0.05 | 0.035 | <0.001 | <0.005 | 0.005 | 0.2 | <0.02 | 0.012 | N/S | 0.006 | <0.005 | <0.001 | 0.05 | N/S | N/S | N/S | N/S | 70 | 23 | 275 | N/S | N/S
2014-03-16 | 994 | 6.8 | 11 | 7.7 | 14 | 6 | 1251 | 198 | 14 | N/R | 4 | 1.8 | 0 | 0.15 | 4.27 | 4.42 | 0.4 | N/S | N/S | N/S | N/S | N/S | N/S | N/S | N/S | N/S | N/S | 0.06 | 0.039 | <0.001 | <0.005 | <0.005 | 0.1 | <0.02 | 0.011 | N/S | 0.007 | 0.006 | <0.001 | 0.04 | N/S | N/S | N/S | N/S | 80 | 28 | 317 | N/S | N/S
2014-03-17 | 995 | 7 | 10.2 | 7.8 | 15 | 5 | 1286 | 206 | 12 | N/R | 4 | 1.6 | 0 | 0.1 | 4.76 | 4.86 | 0.3 | N/S | N/S | N/S | N/S | N/S | N/S | 3100 | N/S | N/S | N/S | 0.06 | 0.038 | <0.001 | <0.005 | <0.005 | 0.1 | <0.02 | 0.008 | N/S | 0.006 | <0.005 | <0.001 | 0.04 | N/S | N/S | N/S | <6 | 79 | 28 | 313 | N/S | N/S
2014-03-18 | 994 | 7 | 9.4 | 7.8 | 13 | 4 | 1191 | 150 | 10 | N/R | 4 | 1.9 | 0 | 0.11 | 4.68 | 4.8 | 0.3 | <0.2 | N/S | N/S | 0.6 | N/S | <5 | N/S | 91 | N/S | N/S | 0.05 | 0.038 | <0.001 | <0.005 | <0.005 | 0.1 | <0.02 | 0.012 | N/S | 0.008 | <0.005 | <0.001 | 0.04 | <0.05 | <0.001 | <0.1 | N/S | 77 | 27 | 306 | <0.1 | 4.6
2014-03-19 | 1015 | 7 | 9.6 | 7.8 | 19 | 6 | 1114 | 146 | 24 | N/R | 4 | 2.2 | 0 | 0.11 | 4.78 | 4.89 | 0.4 | N/S | N/S | N/S | N/S | N/S | N/S | N/S | N/S | N/S | N/S | 0.05 | 0.036 | <0.001 | <0.005 | 0.006 | 0.2 | <0.02 | 0.018 | 8.7 | 0.007 | <0.005 | <0.001 | 0.05 | N/S | N/S | N/S | N/S | 69 | 24 | 274 | N/S | N/S
2014-03-20 | 800 | 7 | 9.6 | 8 | 7 | 4 | 1061 | 126 | 7 | N/R | 2 | 0.5 | 0 | 0.06 | 5.98 | 6.04 | 0.2 | N/S | N/S | N/S | N/S | <5 | N/S | N/S | N/S | <0.005 | 0.007 | 0.06 | 0.035 | <0.001 | <0.005 | <0.005 | 0.1 | <0.02 | 0.008 | N/S | 0.007 | <0.005 | <0.001 | 0.04 | N/S | N/S | N/S | N/S | 75 | 25 | 294 | N/S | N/S
2014-03-21 | 757 | 7.1 | 9.5 | 8 | 8 | 2 | 1161 | 164 | 5 | N/R | 3 | 1.9 | 0 | 0.13 | 5.9 | 6.02 | 0.2 | N/S | N/S | N/S | N/S | N/S | N/S | N/S | N/S | N/S | N/S | 0.05 | 0.035 | <0.001 | <0.005 | <0.005 | 0.1 | <0.02 | 0.013 | N/S | 0.008 | <0.005 | <0.001 | 0.04 | N/S | N/S | N/S | N/S | 82 | 29 | 328 | N/S | N/S
2014-03-22 | 865 | 7.1 | 9.7 | 9.5 | T/X | T/X | 1137 | 180 | 10 | N/R | 5 | 2.9 | 0 | 0.14 | 5.78 | 5.92 | 0.3 | N/S | N/S | N/S | N/S | N/S | N/S | N/S | N/S | N/S | N/S | 0.05 | 0.032 | <0.001 | <0.005 | <0.005 | 0.1 | <0.02 | 0.019 | N/S | 0.008 | <0.005 | <0.001 | 0.04 | N/S | N/S | N/S | N/S | 84 | 30 | 335 | N/S | N/S
2014-03-23 | 960 | 7.1 | 10.1 | 8.4 | 12 | 4 | 1107 | 146 | 8 | N/R | 3 | 1.1 | 0 | 0.12 | 5.64 | 5.76 | 0.4 | N/S | N/S | N/S | N/S | N/S | N/S | N/S | N/S | N/S | N/S | 0.05 | 0.032 | <0.001 | <0.005 | <0.005 | 0.1 | <0.02 | 0.014 | N/S | 0.008 | <0.005 | <0.001 | 0.03 | N/S | N/S | N/S | N/S | 79 | 28 | 316 | N/S | N/S
2014-03-24 | 960 | 7 | 10.3 | 8.9 | 10 | 3 | 1063 | 154 | 9 | N/R | 3 | 1.3 | 0 | 0.13 | 5.61 | 5.74 | 0.3 | N/S | N/S | N/S | N/S | N/S | N/S | 3600 | N/S | N/S | N/S | 0.05 | 0.032 | <0.001 | <0.005 | <0.005 | 0.1 | <0.02 | 0.018 | N/S | 0.007 | <0.005 | <0.001 | 0.03 | N/S | N/S | N/S | <6 | 78 | 28 | 313 | N/S | N/S
2014-03-25 | 798 | 7 | 9.4 | 8.9 | 18 | 4 | 1083 | 182 | 9 | N/R | 4 | 2.8 | 0 | 0.15 | 6.31 | 6.46 | 0.5 | 0.3 | N/S | N/S | 0.7 | N/S | <5 | N/S | 91 | N/S | N/S | 0.05 | 0.029 | <0.001 | <0.005 | <0.005 | 0.1 | <0.02 | 0.027 | N/S | 0.007 | <0.005 | <0.001 | 0.03 | <0.05 | <0.001 | <0.1 | N/S | 79 | 28 | 318 | <0.1 | 5.1
2014-03-26 | 554 | 7.1 | 10.1 | 9.7 | 10 | 4 | 1075 | 188 | 7 | N/R | 2 | 0.9 | 0 | 0.09 | 9.84 | 9.93 | 0.6 | N/S | N/S | N/S | N/S | N/S | N/S | N/S | N/S | N/S | N/S | 0.05 | 0.028 | <0.001 | <0.005 | <0.005 | 0.1 | <0.02 | 0.018 | <8.0 | 0.009 | 0.006 | <0.001 | 0.04 | N/S | N/S | N/S | N/S | 80 | 28 | 318 | N/S | N/S
2014-03-27 | 689 | 7.1 | 9.5 | 9.7 | T/X | T/X | 1037 | 236 | 7 | N/R | 5 | 3.7 | 0 | 0.19 | 7.46 | 7.65 | 1.5 | N/S | N/S | N/S | N/S | <5 | N/S | N/S | N/S | 0.005 | 0.008 | 0.05 | 0.025 | <0.001 | <0.005 | <0.005 | 0.1 | <0.02 | 0.04 | N/S | 0.009 | <0.005 | <0.001 | 0.04 | N/S | N/S | N/S | N/S | 79 | 29 | 318 | N/S | N/S
2014-03-28 | 601 | 7.2 | 10.3 | 9.7 | T/X | T/X | 1057 | 170 | 6 | N/R | 2 | 0.7 | 0 | 0.09 | 8.39 | 8.48 | 0.5 | N/S | N/S | N/S | N/S | N/S | N/S | N/S | N/S | N/S | N/S | 0.05 | 0.026 | <0.001 | <0.005 | <0.005 | 0.1 | <0.02 | 0.015 | N/S | 0.008 | <0.005 | <0.001 | 0.04 | N/S | N/S | N/S | N/S | 75 | 25 | 296 | N/S | N/S
2014-03-29 | 646 | 7 | 9.3 | 9.4 | 7 | 4 | 1035 | 130 | 6 | N/R | 2 | 0.7 | 0 | 0.09 | 8.48 | 8.57 | 1 | N/S | N/S | N/S | N/S | N/S | N/S | N/S | N/S | N/S | N/S | 0.05 | 0.025 | <0.001 | <0.005 | <0.005 | 0.1 | <0.02 | 0.019 | N/S | 0.008 | <0.005 | <0.001 | 0.04 | N/S | N/S | N/S | N/S | 75 | 26 | 296 | N/S | N/S
2014-03-30 | 689 | 7.2 | 9.5 | 9.4 | T/X | T/X | 1020 | 130 | 5 | N/R | 3 | 1.5 | 0 | 0.25 | 7.85 | 8.11 | 0.6 | N/S | N/S | N/S | N/S | N/S | N/S | N/S | N/S | N/S | N/S | 0.05 | 0.026 | <0.001 | <0.005 | <0.005 | 0.1 | <0.02 | 0.02 | N/S | 0.007 | <0.005 | <0.001 | 0.04 | N/S | N/S | N/S | N/S | 77 | 27 | 309 | N/S | N/S
2014-03-31 | 586 | 7 | 9.7 | 9.4 | 7 | 4 | 1003 | 168 | 5 | N/R | 2 | 0.1 | 0 | 0.07 | 8.17 | 8.24 | 0.4 | N/S | N/S | N/S | N/S | N/S | N/S | 16000 | N/S | N/S | N/S | 0.05 | 0.025 | <0.001 | <0.005 | <0.005 | 0.1 | <0.02 | 0.012 | N/S | 0.006 | <0.005 | <0.001 | 0.03 | N/S | N/S | N/S | <6 | 76 | 27 | 305 | N/S | N/S
2014-04-01 | 537 | 7.2 | 9.4 | 9.4 | 11 | 4 | 994 | 174 | 6 | N/R | 1 | 0.3 | 0 | 0.06 | 8.05 | 8.11 | 0.7 | 0.6 | N/S | N/S | 0.8 | N/S | <5 | N/S | 110 | N/S | N/S | 0.05 | 0.025 | <0.001 | <0.005 | <0.005 | 0.1 | <0.02 | 0.013 | N/S | 0.009 | <0.005 | <0.001 | 0.04 | <0.05 | <0.001 | <0.1 | N/S | 76 | 27 | 306 | <0.1 | 5.6
2014-04-02 | 600 | 7.2 | 9.5 | 9.4 | 9 | 4 | 1115 | 254 | 4 | N/R | 2 | 0.7 | 0 | 0.12 | 8.33 | 8.45 | 1.2 | N/S | N/S | N/S | N/S | N/S | N/S | N/S | N/S | N/S | N/S | 0.05 | 0.022 | <0.001 | <0.005 | <0.005 | 0.1 | <0.02 | 0.018 | T/X | 0.008 | <0.005 | <0.001 | 0.04 | N/S | N/S | N/S | N/S | 69 | 25 | 277 | N/S | N/S
2014-04-03 | 971 | 7.2 | 10.3 | 9.4 | 24 | 10 | 836 | 128 | 4 | N/R | 3 | 0.9 | 0 | 0.11 | 6.55 | 6.66 | 1.5 | N/S | N/S | N/S | N/S | <5 | N/S | N/S | N/S | 0.005 | 0.008 | <0.05 | 0.022 | <0.001 | <0.005 | 0.005 | 0.2 | <0.02 | 0.039 | N/S | 0.008 | <0.005 | <0.001 | 0.04 | N/S | N/S | N/S | N/S | 63 | 22 | 249 | N/S | N/S
2014-04-04 | 918 | 7 | 10.4 | 9.4 | 6 | 4 | 942 | 180 | 4 | N/R | 1 | 0.1 | 0 | 0.02 | 6.12 | 6.14 | 0.3 | N/S | N/S | N/S | N/S | N/S | N/S | N/S | N/S | N/S | N/S | 0.05 | 0.023 | <0.001 | <0.005 | <0.005 | 0.1 | <0.02 | 0.014 | N/S | 0.006 | <0.005 | <0.001 | 0.04 | N/S | N/S | N/S | N/S | 73 | 25 | 290 | N/S | N/S
2014-04-05 | 803 | 6.6 | 9.4 | 9.2 | 8 | 3 | 996 | 196 | 6 | N/R | 3 | 0.5 | 0 | 0.13 | 6.48 | 6.61 | 0.9 | N/S | N/S | N/S | N/S | N/S | N/S | N/S | N/S | N/S | N/S | 0.05 | 0.026 | <0.001 | <0.005 | <0.005 | 0.1 | <0.02 | 0.019 | N/S | 0.007 | <0.005 | <0.001 | 0.08 | N/S | N/S | N/S | N/S | 78 | 28 | 314 | N/S | N/S
2014-04-06 | 842 | 7.1 | 9.8 | 10 | 7 | 6 | 944 | 188 | 5 | N/R | 2 | 0.1 | 0 | 0.02 | 5.59 | 5.62 | 0.9 | N/S | N/S | N/S | N/S | N/S | N/S | N/S | N/S | N/S | N/S | 0.05 | 0.026 | <0.001 | <0.005 | <0.005 | 0.1 | <0.02 | 0.012 | N/S | 0.006 | <0.005 | <0.001 | 0.06 | N/S | N/S | N/S | N/S | 73 | 26 | 295 | N/S | N/S
2014-04-07 | 667 | 7 | 9.6 | 9.5 | 6 | 3 | 1505 | 212 | 6 | N/R | 1 | 0.1 | 0 | 0.04 | 6.33 | 6.37 | 0.5 | N/S | N/S | N/S | N/S | N/S | N/S | 15000 | N/S | N/S | N/S | 0.05 | 0.025 | <0.001 | <0.005 | <0.005 | 0.1 | <0.02 | 0.01 | N/S | 0.006 | <0.005 | <0.001 | 0.04 | N/S | N/S | N/S | <6 | 71 | 26 | 286 | N/S | N/S
2014-04-08 | 628 | 7 | 9.6 | 10.1 | 6 | <2 | 820 | 142 | <4 | N/R | 1 | 0.4 | 0 | 0.1 | 6.7 | 6.81 | 1.1 | 0.9 | N/S | N/S | 0.8 | N/S | <5 | N/S | 90 | N/S | N/S | 0.05 | 0.023 | <0.001 | <0.005 | 0.024 | 0.1 | <0.02 | 0.016 | N/S | 0.007 | 0.032 | <0.001 | 0.04 | <0.05 | <0.001 | <0.1 | N/S | 70 | 26 | 283 | <0.1 | 5.1
2014-04-09 | 664 | 7 | 9.3 | 10.1 | 10 | 3 | 880 | 136 | 5 | N/R | 3 | 1.3 | 0 | 0.14 | 7.03 | 7.17 | 1.2 | N/S | N/S | N/S | N/S | N/S | N/S | N/S | N/S | N/S | N/S | <0.05 | 0.023 | <0.001 | <0.005 | <0.005 | 0.1 | <0.02 | 0.02 | <8.0 | 0.007 | 0.022 | <0.001 | 0.04 | N/S | N/S | N/S | N/S | 70 | 26 | 285 | N/S | N/S
2014-04-10 | 687 | 7 | 8.8 | 10.7 | 9 | 3 | 938 | 214 | 5 | N/R | 2 | 0.4 | 0 | 0.12 | 7.86 | 7.98 | 0.8 | N/S | N/S | N/S | N/S | <5 | N/S | N/S | N/S | 0.007 | 0.01 | <0.05 | 0.022 | <0.001 | <0.005 | <0.005 | 0.1 | <0.02 | 0.014 | N/S | 0.007 | 0.033 | <0.001 | 0.04 | N/S | N/S | N/S | N/S | 71 | 25 | 285 | N/S | N/S
2014-04-11 | 748 | 7 | 9.2 | 10.8 | 6 | 3 | 870 | 112 | 4 | N/R | 1 | 0.2 | 0 | 0.06 | 7.46 | 7.52 | 0.8 | N/S | N/S | N/S | N/S | N/S | N/S | N/S | N/S | N/S | N/S | <0.05 | 0.022 | <0.001 | <0.005 | <0.005 | 0.1 | <0.02 | 0.016 | N/S | 0.007 | 0.042 | <0.001 | 0.04 | N/S | N/S | N/S | N/S | 70 | 25 | 281 | N/S | N/S
2014-04-12 | 887 | 6.9 | 9.3 | 10.8 | 8 | 3 | 814 | 110 | 5 | N/R | 2 | 0.2 | 0 | 0.07 | 6.67 | 6.74 | 0.9 | N/S | N/S | N/S | N/S | N/S | N/S | N/S | N/S | N/S | N/S | <0.05 | 0.02 | <0.001 | <0.005 | <0.005 | 0.1 | <0.02 | 0.026 | N/S | 0.008 | 0.036 | <0.001 | 0.04 | N/S | N/S | N/S | N/S | 65 | 23 | 259 | N/S | N/S
2014-04-13 | 695 | 7 | 9.2 | 10.8 | 8 | 3 | 816 | 96 | 6 | N/R | 1 | 0.1 | 0 | 0.03 | 5.49 | 5.52 | 0.3 | N/S | N/S | N/S | N/S | N/S | N/S | N/S | N/S | N/S | N/S | 0.05 | 0.022 | <0.001 | <0.005 | <0.005 | 0.1 | <0.02 | 0.014 | N/S | 0.007 | 0.035 | <0.001 | 0.03 | N/S | N/S | N/S | N/S | 70 | 25 | 281 | N/S | N/S
2014-04-14 | 824 | 7 | 9.2 | 10.8 | 16 | 5 | 764 | 152 | 16 | N/R | 2 | 0.7 | 0 | 0.11 | 5.25 | 5.36 | 0.8 | N/S | N/S | N/S | N/S | N/S | N/S | 84000 | N/S | N/S | N/S | <0.05 | 0.022 | <0.001 | 0.006 | 0.005 | 0.1 | <0.02 | 0.031 | N/S | 0.006 | 0.037 | <0.001 | 0.04 | N/S | N/S | N/S | <6 | 61 | 20 | 237 | N/S | N/S
2014-04-15 | 630 | 7.1 | 10 | 10.9 | 5 | 3 | 762 | 142 | <4 | N/R | 1 | 0.1 | 0 | 0.03 | 4.94 | 4.97 | 0.4 | 0.3 | N/S | N/S | 0.6 | N/S | <5 | N/S | 90 | N/S | N/S | <0.05 | 0.025 | <0.001 | <0.005 | <0.005 | 0.1 | <0.02 | 0.012 | N/S | 0.007 | 0.032 | <0.001 | 0.04 | <0.05 | <0.001 | <0.1 | N/S | 74 | 25 | 291 | <0.1 | 5.3
2014-04-16 | 565 | 7.1 | 9.6 | 10.9 | 5 | <2 | 874 | 142 | 4 | N/R | 1 | 0.2 | 0 | 0.07 | 5.83 | 5.9 | 0.4 | N/S | N/S | N/S | N/S | N/S | N/S | N/S | N/S | N/S | N/S | <0.05 | 0.023 | <0.001 | <0.005 | <0.005 | 0.1 | <0.02 | 0.011 | <8.0 | 0.007 | 0.039 | <0.001 | 0.04 | N/S | N/S | N/S | N/S | 69 | 24 | 272 | N/S | N/S
2014-04-17 | 688 | 7.1 | 9.2 | 11.2 | 7 | 3 | 912 | 154 | 6 | N/R | 1 | 0.4 | 0 | 0.11 | 6.57 | 6.68 | 0.9 | N/S | N/S | N/S | N/S | <5 | N/S | N/S | N/S | 0.006 | 0.008 | <0.05 | 0.023 | <0.001 | <0.005 | <0.005 | 0.1 | <0.02 | 0.027 | N/S | 0.007 | 0.032 | <0.001 | 0.04 | N/S | N/S | N/S | N/S | 66 | 24 | 264 | N/S | N/S
2014-04-18 | 687 | 7 | 8.9 | 11.2 | 10 | 3 | 948 | 232 | 9 | N/R | 2 | 0.9 | 0 | 0.12 | 6.37 | 6.49 | 0.2 | N/S | N/S | N/S | N/S | N/S | N/S | N/S | N/S | N/S | N/S | 0.05 | 0.022 | <0.001 | <0.005 | <0.005 | 0.1 | <0.02 | 0.025 | N/S | 0.007 | 0.027 | <0.001 | 0.03 | N/S | N/S | N/S | N/S | 72 | 25 | 286 | N/S | N/S
2014-04-19 | 657 | 7 | 8.9 | 11.8 | 5 | 3 | 916 | 230 | 6 | N/R | 1 | 0.3 | 0 | 0.05 | 6.95 | 6.99 | 0.2 | N/S | N/S | N/S | N/S | N/S | N/S | N/S | N/S | N/S | N/S | <0.05 | 0.023 | <0.001 | <0.005 | <0.005 | 0.1 | <0.02 | 0.01 | N/S | 0.005 | 0.029 | <0.001 | 0.03 | N/S | N/S | N/S | N/S | 70 | 24 | 278 | N/S | N/S
2014-04-20 | 487 | 7 | 9.3 | 11.8 | 5 | 2 | 904 | 238 | 5 | N/R | 1 | 0.1 | 0 | 0.03 | 6.86 | 6.89 | 0.2 | N/S | N/S | N/S | N/S | N/S | N/S | N/S | N/S | N/S | N/S | <0.05 | 0.024 | <0.001 | <0.005 | <0.005 | 0.1 | <0.02 | 0.008 | N/S | 0.005 | 0.04 | <0.001 | 0.04 | N/S | N/S | N/S | N/S | 69 | 24 | 277 | N/S | N/S
2014-04-21 | 598 | 7.1 | 8.9 | 11.8 | 9 | 3 | 842 | 140 | 5 | N/R | 2 | 0.5 | 0 | 0.08 | 7.71 | 7.79 | 0.4 | N/S | N/S | N/S | N/S | N/S | N/S | 9100 | N/S | N/S | N/S | <0.05 | 0.023 | <0.001 | 0.006 | <0.005 | 0.1 | <0.02 | 0.012 | N/S | 0.005 | 0.039 | <0.001 | 0.03 | N/S | N/S | N/S | <6 | 68 | 24 | 273 | N/S | N/S
2014-04-22 | 684 | 7.1 | 7.6 | 11.8 | 16 | 5 | 790 | 142 | 7 | N/R | 4 | 2.5 | 0 | 0.14 | 4.72 | 4.86 | 1.9 | 1.8 | N/S | N/S | 0.8 | N/S | <5 | N/S | 81 | N/S | N/S | <0.05 | 0.019 | <0.001 | <0.005 | <0.005 | 0.1 | <0.02 | 0.035 | N/S | 0.005 | 0.023 | <0.001 | 0.04 | <0.05 | <0.001 | <0.1 | N/S | 60 | 21 | 240 | <0.1 | 7
2014-04-23 | 695 | 7.1 | 8.8 | 12.7 | 5 | 3 | 874 | 192 | 5 | N/R | 1 | 0.1 | 0 | 0.05 | 6.64 | 6.69 | 0.2 | N/S | N/S | N/S | N/S | N/S | N/S | N/S | N/S | N/S | N/S | <0.05 | 0.024 | <0.001 | <0.005 | <0.005 | 0.1 | <0.02 | 0.02 | <8.0 | 0.008 | 0.031 | <0.001 | 0.04 | N/S | N/S | N/S | N/S | 82 | 29 | 329 | N/S | N/S
2014-04-24 | 516 | 7.2 | 8.5 | 12.7 | 6 | 3 | 866 | 142 | 4 | N/R | 1 | 0.2 | 0 | 0.06 | 6.13 | 6.19 | 0.2 | N/S | N/S | N/S | N/S | <5 | N/S | N/S | N/S | 0.005 | 0.007 | <0.05 | 0.022 | <0.001 | <0.005 | 0.005 | 0.1 | <0.02 | 0.013 | N/S | 0.007 | 0.033 | <0.001 | 0.04 | N/S | N/S | N/S | N/S | 68 | 23 | 270 | N/S | N/S
2014-04-25 | 677 | 7.1 | 8.3 | 13.4 | 10 | 3 | 860 | 192 | 6 | N/R | 2 | 1 | 0 | 0.14 | 6.15 | 6.29 | 0.2 | N/S | N/S | N/S | N/S | N/S | N/S | N/S | N/S | N/S | N/S | <0.05 | 0.021 | <0.001 | <0.005 | <0.005 | 0.1 | <0.02 | 0.019 | N/S | 0.007 | 0.037 | <0.001 | 0.04 | N/S | N/S | N/S | N/S | 64 | 22 | 253 | N/S | N/S
2014-04-26 | 602 | 6.7 | 8.8 | 13.2 | 7 | 3 | 842 | 184 | <4 | N/R | 2 | 0.6 | 0 | 0.13 | 6.97 | 7.1 | 0.2 | N/S | N/S | N/S | N/S | N/S | N/S | N/S | N/S | N/S | N/S | <0.05 | 0.021 | <0.001 | <0.005 | <0.005 | 0.1 | <0.02 | 0.013 | N/S | 0.007 | 0.031 | <0.001 | 0.04 | N/S | N/S | N/S | N/S | 62 | 21 | 245 | N/S | N/S
2014-04-27 | 718 | 7.1 | 8.8 | 13.1 | 8 | 3 | 864 | 160 | 5 | N/R | 2 | 1 | 0 | 0.14 | 9.05 | 9.2 | 0.3 | N/S | N/S | N/S | N/S | N/S | N/S | N/S | N/S | N/S | N/S | T/X | T/X | T/X | T/X | T/X | T/X | T/X | T/X | N/S | T/X | T/X | T/X | T/X | N/S | N/S | N/S | N/S | T/X | T/X | T/X | N/S | N/S
2014-04-28 | 763 | 7.1 | 8.8 | 13.1 | 11 | 4 | 802 | 158 | 8 | N/R | 2 | 0.8 | 0 | 0.14 | 7.06 | 7.2 | 0.5 | N/S | N/S | N/S | N/S | N/S | N/S | 5100 | N/S | N/S | N/S | <0.05 | <0.004 | <0.001 | <0.005 | 0.011 | <0.1 | <0.02 | <0.001 | N/S | <0.005 | <0.005 | <0.001 | <0.01 | N/S | N/S | N/S | <6 | 63 | 22 | 250 | N/S | N/S
2014-04-29 | 671 | 7 | 8.7 | 13.1 | 3 | <2 | 708 | 136 | 4 | N/R | 2 | 0.1 | 0 | 0.02 | 5.59 | 5.61 | 0.2 | <0.2 | N/S | N/S | 0.7 | N/S | <5 | N/S | 83 | N/S | N/S | <0.05 | 0.018 | <0.001 | <0.005 | <0.005 | 0.1 | <0.02 | 0.01 | N/S | 0.006 | 0.028 | <0.001 | 0.03 | <0.05 | <0.001 | <0.1 | N/S | 57 | 19 | 223 | <0.1 | 6
2014-04-30 | 683 | 7.3 | 8.4 | 13.5 | 5 | 3 | 796 | 140 | 4 | N/R | 1 | 0.2 | 0 | 0.07 | 6.02 | 6.09 | 0.3 | N/S | N/S | N/S | N/S | N/S | N/S | N/S | N/S | N/S | N/S | <0.05 | 0.019 | <0.001 | <0.005 | <0.005 | 0.1 | <0.02 | 0.014 | <8.0 | 0.007 | 0.034 | <0.001 | 0.04 | N/S | N/S | N/S | N/S | 64 | 22 | 254 | N/S | N/S
2014-05-01 | 906 | 7 | 8.7 | 12.9 | 9 | 4 | 772 | 122 | 7 | N/R | 2 | 1.3 | 0 | 0.22 | 6.17 | 6.39 | 0.6 | N/S | N/S | N/S | N/S | <5 | N/S | N/S | N/S | 0.007 | 0.008 | <0.05 | 0.017 | <0.001 | <0.005 | 0.006 | 0.1 | <0.02 | 0.03 | N/S | 0.007 | 0.021 | <0.001 | 0.03 | N/S | N/S | N/S | N/S | 64 | 22 | 255 | N/S | N/S
2014-05-02 | 890 | 7.1 | 8.7 | 12.9 | 8 | 3 | 778 | 118 | 4 | N/R | 2 | 0.8 | 0 | 0.18 | 6.31 | 6.49 | 0.2 | N/S | N/S | N/S | N/S | N/S | N/S | N/S | N/S | N/S | N/S | <0.05 | 0.02 | <0.001 | <0.005 | <0.005 | 0.1 | <0.02 | 0.018 | N/S | 0.007 | 0.027 | <0.001 | 0.06 | N/S | N/S | N/S | N/S | 65 | 22 | 257 | N/S | N/S
2014-05-03 | 475 | 7.1 | 8.4 | 12.9 | 10 | 3 | 836 | 128 | 4 | N/R | 2 | 0.7 | 0 | 0.16 | 7.11 | 7.27 | 0.3 | N/S | N/S | N/S | N/S | N/S | N/S | N/S | N/S | N/S | N/S | <0.05 | 0.021 | <0.001 | <0.005 | <0.005 | 0.1 | <0.02 | 0.016 | N/S | 0.007 | 0.035 | <0.001 | 0.03 | N/S | N/S | N/S | N/S | 68 | 23 | 268 | N/S | N/S
2014-05-04 | 485 | 7.1 | 8.5 | 12.9 | 5 | 2 | 854 | 150 | <4 | N/R | 1 | 0.2 | 0 | 0.08 | 8.34 | 8.42 | 0.2 | N/S | N/S | N/S | N/S | N/S | N/S | N/S | N/S | N/S | N/S | <0.05 | 0.021 | <0.001 | <0.005 | <0.005 | 0.1 | <0.02 | 0.01 | N/S | 0.008 | 0.029 | <0.001 | 0.03 | N/S | N/S | N/S | N/S | 69 | 23 | 271 | N/S | N/S
2014-05-05 | 503 | 7.2 | 8.6 | 13.5 | T/X | T/X | 832 | 166 | 4 | N/R | 2 | 0.1 | 0 | 0.05 | 7.37 | 7.42 | 0.5 | N/S | N/S | N/S | N/S | N/S | N/S | 2400 | N/S | N/S | N/S | <0.05 | 0.019 | <0.001 | 0.005 | <0.005 | 0.1 | <0.02 | 0.01 | N/S | 0.007 | 0.037 | <0.001 | 0.03 | N/S | N/S | N/S | <6 | 67 | 23 | 267 | N/S | N/S
2014-05-06 | 541 | 7.1 | 8 | 13.5 | 9 | 2 | 950 | 216 | 5 | N/R | 3 | 1.1 | 0 | 0.22 | 8.71 | 8.93 | 1.5 | 1.3 | N/S | N/S | 0.8 | N/S | 7 | N/S | 118 | N/S | N/S | <0.05 | 0.018 | <0.001 | <0.005 | <0.005 | 0.1 | <0.02 | 0.032 | N/S | 0.007 | 0.034 | <0.001 | 0.03 | <0.05 | <0.001 | <0.1 | N/S | 70 | 25 | 280 | <0.1 | 6.3
2014-05-07 | 473 | 7.4 | 7.8 | 14.2 | 6 | <2 | 1234 | 594 | 4 | N/R | 2 | 0.6 | 0 | 0.13 | 7.4 | 7.53 | 0.2 | N/S | N/S | N/S | N/S | N/S | N/S | N/S | N/S | N/S | N/S | <0.05 | 0.02 | <0.001 | <0.005 | <0.005 | 0.1 | <0.02 | 0.017 | <8.0 | 0.008 | 0.028 | <0.001 | 0.04 | N/S | N/S | N/S | N/S | 69 | 24 | 275 | N/S | N/S
2014-05-08 | 627 | 7.1 | 8 | 14.2 | 7 | <2 | 826 | 210 | <4 | N/R | 2 | 1.2 | 0 | 0.17 | 7.83 | 8 | 0.5 | N/S | N/S | N/S | N/S | <5 | N/S | N/S | N/S | 0.007 | 0.008 | <0.05 | 0.018 | <0.001 | 0.005 | <0.005 | 0.1 | <0.02 | 0.023 | N/S | 0.008 | 0.026 | <0.001 | 0.05 | N/S | N/S | N/S | N/S | 69 | 24 | 274 | N/S | N/S
2014-05-09 | 1093 | 7.2 | 7.3 | 14.2 | 11 | 3 | 856 | 302 | 8 | N/R | 4 | 2 | 0 | 0.11 | 3.9 | 4.01 | 1.9 | N/S | N/S | N/S | N/S | N/S | N/S | N/S | N/S | N/S | N/S | <0.05 | 0.016 | <0.001 | 0.005 | <0.005 | 0.2 | <0.02 | 0.039 | N/S | 0.006 | 0.035 | <0.001 | 0.03 | N/S | N/S | N/S | N/S | 58 | 20 | 230 | N/S | N/S
2014-05-10 | 931 | 7.1 | 9 | 15.2 | 3 | 2 | 906 | 334 | 7 | N/R | 1 | <0.1 | 0 | 0.02 | 5.04 | 5.07 | 0.2 | N/S | N/S | N/S | N/S | N/S | N/S | N/S | N/S | N/S | N/S | <0.05 | 0.02 | <0.001 | <0.005 | <0.005 | 0.1 | <0.02 | 0.026 | N/S | 0.006 | 0.038 | <0.001 | 0.03 | N/S | N/S | N/S | N/S | 62 | 21 | 247 | N/S | N/S
2014-05-11 | 896 | 7.5 | 8.7 | 15.2 | 4 | <2 | 910 | 304 | 6 | N/R | 1 | 0.1 | 0 | 0.05 | 5.75 | 5.8 | 0.4 | N/S | N/S | N/S | N/S | N/S | N/S | N/S | N/S | N/S | N/S | 0.05 | 0.021 | <0.001 | <0.005 | <0.005 | 0.1 | <0.02 | 0.015 | N/S | 0.006 | 0.034 | <0.001 | 0.03 | N/S | N/S | N/S | N/S | 66 | 23 | 266 | N/S | N/S
2014-05-12 | 877 | 7 | 7.9 | 15.2 | 3 | <2 | 648 | 122 | <4 | N/R | 1 | 0.2 | 0 | 0.08 | 4.83 | 4.91 | 0.4 | N/S | N/S | N/S | N/S | N/S | N/S | 3400 | N/S | N/S | N/S | <0.05 | 0.017 | <0.001 | <0.005 | <0.005 | 0.1 | <0.02 | 0.013 | N/S | <0.005 | 0.036 | <0.001 | 0.02 | N/S | N/S | N/S | <6 | 56 | 19 | 220 | N/S | N/S
2014-05-13 | 1012 | 7 | 7.8 | 15.2 | 6 | <2 | 708 | 164 | 4 | N/R | 2 | 0.5 | 0 | 0.15 | 5.11 | 5.26 | 0.7 | 0.6 | N/S | N/S | 0.6 | N/S | 8 | N/S | 94 | N/S | N/S | <0.05 | 0.017 | <0.001 | <0.005 | <0.005 | 0.1 | <0.02 | 0.023 | N/S | 0.006 | 0.035 | <0.001 | 0.04 | <0.05 | <0.001 | <0.1 | N/S | 59 | 21 | 237 | <0.1 | 5
2014-05-14 | 1059 | 7 | 8.1 | 15.8 | 7 | 2 | 650 | 132 | 5 | N/R | 2 | 0.7 | 0 | 0.11 | 3.75 | 3.86 | 0.6 | N/S | N/S | N/S | N/S | N/S | N/S | N/S | N/S | N/S | N/S | <0.05 | 0.017 | <0.001 | <0.005 | <0.005 | 0.1 | <0.02 | 0.028 | <8.0 | 0.005 | 0.028 | <0.001 | 0.03 | N/S | N/S | N/S | N/S | 57 | 20 | 227 | N/S | N/S
2014-05-15 | 1206 | 7.1 | 8.1 | 15.8 | 13 | 4 | 652 | 114 | 11 | N/R | 3 | 1.2 | 0 | 0.26 | 4.2 | 4.45 | 0.3 | N/S | N/S | N/S | N/S | <5 | N/S | N/S | N/S | 0.006 | 0.008 | <0.05 | 0.019 | <0.001 | 0.005 | <0.005 | 0.1 | <0.02 | 0.034 | N/S | 0.005 | 0.031 | <0.001 | 0.03 | N/S | N/S | N/S | N/S | 57 | 20 | 228 | N/S | N/S
2014-05-16 | 1174 | 7.2 | 9 | 14.2 | 5 | 2 | 760 | 172 | 6 | N/R | 1 | 0.1 | 0 | 0.02 | 5.77 | 5.79 | 0.2 | N/S | N/S | N/S | N/S | N/S | N/S | N/S | N/S | N/S | N/S | <0.05 | 0.02 | <0.001 | <0.005 | <0.005 | 0.1 | <0.02 | 0.01 | N/S | 0.005 | 0.028 | <0.001 | 0.03 | N/S | N/S | N/S | N/S | 62 | 21 | 245 | N/S | N/S
2014-05-17 | 1023 | 7.1 | 8.8 | 14.2 | 3 | 2 | 806 | 184 | 5 | N/R | 1 | 0.1 | 0 | 0.02 | 5.88 | 5.9 | 0.2 | N/S | N/S | N/S | N/S | N/S | N/S | N/S | N/S | N/S | N/S | <0.05 | 0.022 | <0.001 | <0.005 | <0.005 | 0.1 | <0.02 | 0.008 | N/S | 0.005 | 0.032 | <0.001 | 0.05 | N/S | N/S | N/S | N/S | 64 | 22 | 255 | N/S | N/S
2014-05-18 | 962 | 7.2 | 8.7 | 14.2 | 3 | 2 | 768 | 178 | 5 | N/R | 1 | <0.1 | 0 | 0.02 | 6 | 6.02 | 0.2 | N/S | N/S | N/S | N/S | N/S | N/S | N/S | N/S | N/S | N/S | <0.05 | 0.021 | <0.001 | <0.005 | <0.005 | 0.1 | <0.02 | 0.007 | N/S | 0.005 | 0.026 | <0.001 | 0.03 | N/S | N/S | N/S | N/S | 63 | 23 | 254 | N/S | N/S
2014-05-19 | 962 | 7.1 | 9.1 | 14.5 | T/X | T/X | 862 | 258 | 4 | N/R | 2 | 0.1 | 0 | 0.05 | 6.41 | 6.47 | 0.7 | N/S | N/S | N/S | N/S | N/S | N/S | 3700 | N/S | N/S | N/S | 0.05 | 0.02 | <0.001 | 0.006 | <0.005 | 0.1 | <0.02 | 0.013 | N/S | 0.009 | 0.029 | <0.001 | 0.03 | N/S | N/S | N/S | <6 | 66 | 24 | 267 | N/S | N/S
2014-05-20 | 683 | 7.2 | 7.9 | 14.5 | T/X | T/X | 870 | 184 | 6 | N/R | 2 | 1 | 0 | 0.19 | 6.34 | 6.53 | 0.7 | 0.6 | N/S | N/S | 0.7 | N/S | <5 | N/S | 87 | N/S | N/S | 0.05 | 0.021 | <0.001 | 0.005 | <0.005 | 0.1 | <0.02 | 0.033 | N/S | 0.009 | 0.039 | <0.001 | 0.04 | <0.05 | <0.001 | <0.1 | N/S | 71 | 25 | 284 | <0.1 | 4.7
2014-05-21 | 1094 | 7 | 7.7 | 16.9 | 12 | 3 | 684 | 172 | 16 | N/R | 3 | 0.9 | 0 | 0.11 | 4.09 | 4.2 | 1.2 | N/S | N/S | N/S | N/S | N/S | N/S | N/S | N/S | N/S | N/S | 0.05 | 0.02 | <0.001 | <0.005 | 0.005 | 0.1 | <0.02 | 0.04 | <10.0 | 0.007 | 0.029 | <0.001 | 0.04 | N/S | N/S | N/S | N/S | 54 | 18 | 214 | N/S | N/S
2014-05-22 | 961 | 7.1 | 8.3 | 16.9 | 3 | <2 | 742 | 94 | 4 | N/R | 1 | 0.2 | 0 | 0.06 | 8.01 | 8.08 | 0.2 | N/S | N/S | N/S | N/S | <5 | N/S | N/S | N/S | <0.005 | 0.006 | 0.05 | 0.021 | <0.001 | <0.005 | <0.005 | 0.1 | <0.02 | 0.014 | N/S | 0.007 | 0.038 | <0.001 | 0.03 | N/S | N/S | N/S | N/S | 62 | 22 | 247 | N/S | N/S
2014-05-23 | 895 | 7.1 | 7.8 | 16.9 | 7 | <2 | 918 | 298 | 4 | N/R | 1 | 1 | 0 | 0.07 | 5.62 | 5.7 | 0.2 | N/S | N/S | N/S | N/S | N/S | N/S | N/S | N/S | N/S | N/S | <0.05 | 0.019 | <0.001 | <0.005 | <0.005 | 0.1 | <0.02 | 0.019 | N/S | 0.008 | 0.046 | <0.001 | 0.03 | N/S | N/S | N/S | N/S | 63 | 22 | 251 | N/S | N/S
2014-05-24 | 642 | 7 | 8.4 | 17 | 3 | 2 | 932 | 326 | <4 | N/R | 2 | 0.1 | 0 | 0.04 | 5.83 | 5.87 | 0.2 | N/S | N/S | N/S | N/S | N/S | N/S | N/S | N/S | N/S | N/S | <0.05 | 0.018 | <0.001 | <0.005 | <0.005 | 0.1 | <0.02 | 0.015 | N/S | 0.006 | 0.039 | <0.001 | 0.02 | N/S | N/S | N/S | N/S | 61 | 21 | 241 | N/S | N/S
2014-05-25 | 568 | 7.1 | 8.4 | 17 | 3 | 3 | 998 | 308 | <4 | N/R | 1 | 0.1 | 0 | 0.07 | 8.2 | 8.27 | <0.2 | N/S | N/S | N/S | N/S | N/S | N/S | N/S | N/S | N/S | N/S | 0.05 | 0.02 | <0.001 | <0.005 | <0.005 | 0.1 | <0.02 | 0.009 | N/S | 0.006 | 0.047 | <0.001 | 0.03 | N/S | N/S | N/S | N/S | 68 | 24 | 271 | N/S | N/S
2014-05-26 | 554 | 6.9 | 8.2 | 17 | <2 | <2 | 926 | 264 | <4 | N/R | 1 | 0.1 | 0 | 0.06 | 10.36 | 10.41 | 1 | N/S | N/S | N/S | N/S | N/S | N/S | N/S | N/S | N/S | N/S | 0.05 | 0.018 | <0.001 | 0.006 | <0.005 | 0.1 | <0.02 | 0.012 | N/S | 0.006 | 0.032 | <0.001 | 0.03 | N/S | N/S | N/S | N/S | 70 | 26 | 283 | N/S | N/S
2014-05-27 | 734 | 7.2 | 7.9 | 17 | 5 | <2 | 788 | 206 | 4 | N/R | 1 | 0.4 | 0 | 0.11 | 6.93 | 7.05 | 1 | 1 | N/S | N/S | 0.7 | N/S | <5 | 3700 | 99 | N/S | N/S | 0.05 | 0.015 | <0.001 | <0.005 | <0.005 | 0.1 | <0.02 | 0.029 | N/S | 0.006 | 0.041 | <0.001 | 0.03 | <0.05 | <0.001 | <0.1 | <6 | 65 | 23 | 263 | <0.1 | 5.6
2014-05-28 | 991 | 7 | 7.6 | 17 | 14 | 4 | 602 | 134 | 10 | N/R | 3 | 1.6 | 0 | 0.13 | 1.99 | 2.12 | 1.8 | N/S | N/S | N/S | N/S | N/S | N/S | N/S | N/S | N/S | N/S | 0.05 | 0.015 | <0.001 | 0.006 | <0.005 | 0.2 | <0.02 | 0.065 | 0.8 | 0.006 | 0.035 | <0.001 | 0.03 | N/S | N/S | N/S | N/S | 52 | 18 | 207 | N/S | N/S
2014-05-29 | 856 | 7.2 | 7.6 | 16.7 | 3 | <2 | 698 | 182 | 4 | N/R | 1 | <0.1 | 0 | 0.05 | 4.03 | 4.07 | 0.2 | N/S | N/S | N/S | N/S | <5 | N/S | N/S | N/S | 0.006 | 0.006 | 0.05 | 0.019 | <0.001 | <0.005 | <0.005 | 0.1 | <0.02 | 0.04 | N/S | 0.007 | 0.049 | <0.001 | 0.03 | N/S | N/S | N/S | N/S | 63 | 22 | 250 | N/S | N/S
2014-05-30 | 619 | 7.2 | 7.9 | 17 | T/X | T/X | 718 | 176 | 4 | N/R | 1 | 0.2 | 0 | 0.07 | 3.1 | 3.16 | <0.2 | N/S | N/S | N/S | N/S | N/S | N/S | N/S | N/S | N/S | N/S | 0.05 | 0.017 | 0.001 | <0.005 | <0.005 | 0.1 | <0.02 | 0.031 | N/S | 0.006 | 0.046 | <0.001 | 0.02 | N/S | N/S | N/S | N/S | 61 | 22 | 246 | N/S | N/S
2014-05-31 | 570 | 7.1 | 7.9 | 17 | 5 | <2 | 766 | 154 | <4 | N/R | 2 | 0.6 | 0 | 0.13 | 5.52 | 5.64 | <0.2 | N/S | N/S | N/S | N/S | N/S | N/S | N/S | N/S | N/S | N/S | 0.05 | 0.02 | <0.001 | <0.005 | <0.005 | 0.1 | <0.02 | 0.021 | N/S | 0.006 | 0.038 | <0.001 | 0.03 | N/S | N/S | N/S | N/S | 66 | 23 | 264 | N/S | N/S
2014-06-01 | 569 | 7.2 | 7.8 | 17.9 | 3 | <2 | 782 | 192 | <4 | N/R | 1 | 0.2 | 0 | 0.08 | 7.53 | 7.61 | <0.2 | N/S | N/S | N/S | N/S | N/S | N/S | N/S | N/S | N/S | N/S | <0.05 | 0.02 | <0.001 | <0.005 | <0.005 | 0.1 | <0.02 | 0.013 | N/S | 0.007 | 0.032 | <0.001 | 0.03 | N/S | N/S | N/S | N/S | 65 | 23 | 260 | N/S | N/S
2014-06-02 | 710 | 7.1 | 7.7 | 17.8 | 6 | <2 | 730 | 160 | 4 | N/R | 2 | 1.4 | 0 | 0.13 | 5.91 | 6.04 | 0.5 | N/S | N/S | N/S | N/S | N/S | N/S | 3100 | N/S | N/S | N/S | <0.05 | 0.018 | <0.001 | <0.005 | <0.005 | 0.1 | <0.02 | 0.024 | N/S | 0.005 | 0.035 | <0.001 | 0.03 | N/S | N/S | N/S | <6 | 63 | 23 | 254 | N/S | N/S
2014-06-03 | 649 | 7.1 | 7.6 | 18.4 | 4 | <2 | 698 | 160 | <4 | N/R | 2 | 0.6 | 0 | 0.1 | 4.6 | 4.71 | 0.2 | 0.2 | N/S | N/S | 0.8 | N/S | <5 | N/S | 78 | N/S | N/S | 0.05 | 0.017 | <0.001 | <0.005 | <0.005 | 0.1 | <0.02 | 0.022 | N/S | 0.005 | 0.011 | <0.001 | 0.03 | <0.05 | <0.001 | <0.1 | N/S | 59 | 20 | 234 | <0.1 | 5.8
2014-06-04 | 729 | 7.2 | 7.8 | 17.5 | 4 | <2 | 700 | 152 | 4 | N/R | 1 | 0.2 | 0 | 0.07 | 5.3 | 5.37 | 0.2 | N/S | N/S | N/S | N/S | N/S | N/S | N/S | N/S | N/S | N/S | 0.05 | 0.018 | <0.001 | <0.005 | <0.005 | 0.1 | <0.02 | 0.02 | <0.5 | 0.006 | 0.014 | <0.001 | 0.03 | N/S | N/S | N/S | N/S | 65 | 23 | 260 | N/S | N/S
2014-06-05 | 587 | 7.2 | 8.2 | 17.5 | 7 | <2 | 732 | 164 | <4 | N/R | 1 | 0.1 | 0 | 0.06 | 5.02 | 5.08 | <0.2 | N/S | N/S | N/S | N/S | <5 | N/S | N/S | N/S | 0.005 | 0.008 | <0.05 | 0.018 | <0.001 | <0.005 | <0.005 | 0.1 | <0.02 | 0.017 | N/S | 0.006 | 0.011 | <0.001 | 0.03 | N/S | N/S | N/S | N/S | 63 | 22 | 251 | N/S | N/S
2014-06-06 | 450 | 7.2 | 7.8 | 17.5 | 3 | <2 | 750 | 190 | 4 | N/R | 2 | 0.2 | 0 | 0.12 | 5.84 | 5.97 | <0.2 | N/S | N/S | N/S | N/S | N/S | N/S | N/S | N/S | N/S | N/S | <0.05 | 0.018 | <0.001 | <0.005 | <0.005 | 0.1 | <0.02 | 0.015 | N/S | 0.007 | 0.026 | <0.001 | 0.03 | N/S | N/S | N/S | N/S | 62 | 22 | 248 | N/S | N/S
2014-06-07 | 524 | 6.9 | 7.7 | 17.8 | 3 | <2 | 830 | 206 | <4 | N/R | 1 | 0.3 | 0 | 0.16 | 6.19 | 6.35 | 0.2 | N/S | N/S | N/S | N/S | N/S | N/S | N/S | N/S | N/S | N/S | <0.05 | 0.018 | <0.001 | <0.005 | <0.005 | 0.1 | <0.02 | 0.018 | N/S | 0.007 | 0.031 | <0.001 | 0.03 | N/S | N/S | N/S | N/S | 63 | 22 | 251 | N/S | N/S
2014-06-08 | 836 | 7.2 | 7.5 | 17.8 | 7 | <2 | 840 | 208 | 6 | N/R | 2 | 1 | 0 | 0.24 | 4.31 | 4.55 | 0.2 | N/S | N/S | N/S | N/S | N/S | N/S | N/S | N/S | N/S | N/S | <0.05 | 0.016 | <0.001 | <0.005 | <0.005 | 0.1 | <0.02 | 0.041 | N/S | 0.007 | 0.03 | <0.001 | 0.03 | N/S | N/S | N/S | N/S | 59 | 20 | 233 | N/S | N/S
2014-06-09 | 568 | 7.1 | 7.9 | 17.8 | 3 | <2 | 746 | 234 | 4 | N/R | 1 | 0.2 | 0 | 0.11 | 5.6 | 5.71 | <0.2 | N/S | N/S | N/S | N/S | N/S | N/S | 7600 | N/S | N/S | N/S | <0.05 | 0.015 | <0.001 | <0.005 | <0.005 | 0.1 | <0.02 | 0.023 | N/S | 0.007 | 0.022 | <0.001 | 0.02 | N/S | N/S | N/S | <6 | 57 | 19 | 225 | N/S | N/S
2014-06-10 | 674 | 7.1 | 7.5 | 17.7 | 6 | <2 | 804 | 222 | 8 | N/R | 2 | 0.6 | 0 | 0.19 | 5.38 | 5.57 | 0.3 | <0.2 | N/S | N/S | 0.8 | N/S | <5 | N/S | 98 | N/S | N/S | 0.05 | 0.016 | <0.001 | <0.005 | <0.005 | 0.1 | <0.02 | 0.035 | N/S | 0.008 | 0.028 | <0.001 | 0.04 | <0.05 | <0.001 | <0.1 | N/S | 57 | 20 | 228 | <0.1 | 5.9
2014-06-11 | 1237 | 6.9 | 8.2 | 17.7 | 19 | 5 | 500 | 104 | 63 | N/R | 5 | 0.8 | 0 | 0.14 | 2.45 | 2.59 | 1.9 | N/S | N/S | N/S | N/S | N/S | N/S | N/S | N/S | N/S | N/S | <0.05 | 0.024 | <0.001 | 0.014 | 0.017 | 0.8 | <0.02 | 0.049 | 0.6 | 0.008 | 0.029 | <0.001 | 0.06 | N/S | N/S | N/S | N/S | 43 | 15 | 172 | N/S | N/S
2014-06-12 | 885 | 7.1 | 8 | 17.7 | <2 | <2 | 670 | 150 | 5 | N/R | 1 | 0.1 | 0 | 0.04 | 3.73 | 3.78 | 0.2 | N/S | N/S | N/S | N/S | <5 | N/S | N/S | N/S | 0.006 | 0.006 | <0.05 | 0.017 | <0.001 | <0.005 | <0.005 | 0.1 | <0.02 | 0.017 | N/S | 0.006 | 0.025 | <0.001 | 0.02 | N/S | N/S | N/S | N/S | 54 | 19 | 216 | N/S | N/S
2014-06-13 | 823 | 7.1 | 7.8 | 17.7 | <2 | <2 | 708 | 192 | 5 | N/R | 1 | 0.1 | 0 | 0.07 | 4.99 | 5.06 | 0.2 | N/S | N/S | N/S | N/S | N/S | N/S | N/S | N/S | N/S | N/S | 0.05 | 0.018 | <0.001 | <0.005 | <0.005 | 0.1 | <0.02 | 0.015 | N/S | 0.007 | 0.023 | <0.001 | 0.02 | N/S | N/S | N/S | N/S | 57 | 21 | 232 | N/S | N/S
2014-06-14 | 984 | 6.9 | 8.1 | 17.7 | 8 | 2 | 680 | 194 | 10 | N/R | 1 | 0.3 | 0 | 0.14 | 4.75 | 4.89 | 0.3 | N/S | N/S | N/S | N/S | N/S | N/S | N/S | N/S | N/S | N/S | <0.05 | 0.018 | <0.001 | <0.005 | <0.005 | 0.1 | <0.02 | 0.022 | N/S | 0.007 | 0.025 | <0.001 | 0.03 | N/S | N/S | N/S | N/S | 53 | 19 | 211 | N/S | N/S
2014-06-15 | 877 | 6.9 | 8.2 | 17.7 | 3 | <2 | 674 | 188 | 4 | N/R | 1 | 0.1 | 0 | 0.06 | 5.47 | 5.53 | 0.2 | N/S | N/S | N/S | N/S | N/S | N/S | N/S | N/S | N/S | N/S | <0.05 | 0.017 | <0.001 | <0.005 | <0.005 | 0.1 | <0.02 | 0.012 | N/S | 0.006 | 0.016 | <0.001 | 0.02 | N/S | N/S | N/S | N/S | 53 | 19 | 213 | N/S | N/S
2014-06-16 | 735 | 7.1 | 8.4 | 17.9 | <2 | <2 | 694 | 216 | 5 | N/R | 1 | <0.1 | 0 | 0.03 | 5.53 | 5.56 | 0.2 | N/S | N/S | N/S | N/S | N/S | N/S | 6200 | N/S | N/S | N/S | <0.05 | 0.016 | <0.001 | <0.005 | <0.005 | 0.1 | <0.02 | 0.012 | N/S | 0.006 | 0.023 | <0.001 | 0.02 | N/S | N/S | N/S | <6 | 55 | 20 | 224 | N/S | N/S
2014-06-17 | 677 | 7.2 | 8 | 18.3 | 3 | <2 | 724 | 180 | 4 | N/R | 1 | 0.2 | 0 | 0.07 | 3.19 | 3.26 | 0.2 | 0.2 | N/S | N/S | 0.8 | N/S | <5 | N/S | 78 | N/S | N/S | <0.05 | 0.014 | <0.001 | <0.005 | <0.005 | 0.1 | <0.02 | 0.02 | N/S | 0.006 | 0.022 | <0.001 | 0.02 | <0.05 | <0.001 | <0.1 | N/S | 57 | 20 | 228 | <0.1 | 4.8
2014-06-18 | 912 | 7.1 | 7.6 | 18.3 | 10 | 3 | 704 | 192 | 7 | N/R | 3 | 1.5 | 0 | 0.2 | 2.93 | 3.13 | 0.2 | N/S | N/S | N/S | N/S | N/S | N/S | N/S | N/S | N/S | N/S | <0.05 | 0.015 | <0.001 | <0.005 | <0.005 | 0.1 | <0.02 | 0.039 | <0.5 | 0.006 | 0.021 | <0.001 | 0.02 | N/S | N/S | N/S | N/S | 56 | 21 | 229 | N/S | N/S
2014-06-19 | 1251 | 7 | 8.2 | 19.3 | 10 | 3 | 514 | 144 | 15 | N/R | 2 | 0.4 | 0 | 0.07 | 2.01 | 2.09 | 0.4 | N/S | N/S | N/S | N/S | <5 | N/S | N/S | N/S | <0.005 | <0.005 | <0.05 | 0.015 | <0.001 | <0.005 | <0.005 | 0.2 | <0.02 | 0.026 | N/S | 0.005 | 0.024 | <0.001 | 0.03 | N/S | N/S | N/S | N/S | 42 | 13 | 162 | N/S | N/S
2014-06-20 | 1182 | 7.1 | 8 | 19.6 | 12 | 3 | 566 | 164 | 10 | N/R | 1 | <0.1 | 0 | 0.04 | 2.84 | 2.88 | 0.3 | N/S | N/S | N/S | N/S | N/S | N/S | N/S | N/S | N/S | N/S | <0.05 | 0.016 | <0.001 | <0.005 | <0.005 | 0.1 | <0.02 | 0.014 | N/S | 0.005 | 0.021 | <0.001 | 0.02 | N/S | N/S | N/S | N/S | 47 | 16 | 189 | N/S | N/S
2014-06-21 | 1159 | 7.2 | 7.8 | 19.1 | 6 | 2 | 682 | 184 | 11 | N/R | 1 | 0.3 | 0 | 0.14 | 3.8 | 3.94 | 0.2 | N/S | N/S | N/S | N/S | N/S | N/S | N/S | N/S | N/S | N/S | <0.05 | 0.018 | <0.001 | <0.005 | <0.005 | 0.1 | <0.02 | 0.012 | N/S | 0.005 | 0.027 | <0.001 | 0.02 | N/S | N/S | N/S | N/S | 54 | 19 | 218 | N/S | N/S
2014-06-22 | 1261 | 7 | 8.2 | 19.9 | 7 | <2 | 634 | 260 | 8 | N/R | 1 | 0.2 | 0 | 0.08 | 3.75 | 3.83 | 0.2 | N/S | N/S | N/S | N/S | N/S | N/S | N/S | N/S | N/S | N/S | <0.05 | 0.017 | <0.001 | <0.005 | <0.005 | 0.1 | <0.02 | 0.011 | N/S | 0.005 | 0.024 | <0.001 | 0.02 | N/S | N/S | N/S | N/S | 47 | 17 | 191 | N/S | N/S
2014-06-23 | 1177 | 7.1 | 7.8 | 19.9 | 3 | <2 | 740 | 152 | <4 | N/R | 1 | 0.2 | 0 | 0.12 | 4.71 | 4.83 | 0.2 | N/S | N/S | N/S | N/S | N/S | N/S | 7500 | N/S | N/S | N/S | <0.05 | 0.018 | <0.001 | <0.005 | <0.005 | 0.1 | <0.02 | 0.01 | N/S | 0.005 | 0.033 | <0.001 | 0.02 | N/S | N/S | N/S | <6 | 58 | 20 | 231 | N/S | N/S
2014-06-24 | 972 | 7.1 | 7.6 | 19.9 | 6 | <2 | 684 | 198 | 4 | N/R | 1 | 0.5 | 0 | 0.21 | 5.39 | 5.6 | 0.3 | 0.2 | N/S | N/S | 0.6 | N/S | <5 | N/S | 63 | N/S | N/S | <0.05 | 0.018 | <0.001 | <0.005 | <0.005 | 0.1 | <0.02 | 0.015 | N/S | 0.007 | 0.02 | <0.001 | 0.03 | <0.05 | <0.001 | <0.1 | N/S | 58 | 21 | 236 | <0.1 | 4.6
2014-06-25 | 1232 | 7.1 | 7.6 | 20 | 9 | <2 | 606 | 134 | 5 | N/R | 1 | 0.5 | 0 | 0.12 | 4.16 | 4.29 | 0.2 | N/S | N/S | N/S | N/S | N/S | N/S | N/S | N/S | N/S | N/S | <0.05 | 0.016 | <0.001 | <0.005 | <0.005 | 0.1 | <0.02 | 0.016 | T/X | 0.005 | 0.015 | <0.001 | 0.02 | N/S | N/S | N/S | N/S | 55 | 20 | 221 | N/S | N/S
2014-06-26 | 1135 | 7.1 | 7.5 | 20 | T/X | T/X | 852 | 320 | 4 | N/R | 1 | 0.3 | 0 | 0.21 | 4.89 | 5.1 | 0.3 | N/S | N/S | N/S | N/S | <5 | N/S | N/S | N/S | <0.005 | <0.005 | <0.05 | 0.017 | <0.001 | <0.005 | <0.005 | <0.1 | <0.02 | 0.015 | N/S | 0.006 | 0.021 | <0.001 | 0.02 | N/S | N/S | N/S | N/S | 65 | 24 | 262 | N/S | N/S
2014-06-27 | 1049 | 7.1 | 7.2 | 19.7 | 9 | 2 | 1035 | 528 | 4 | N/R | 3 | 1.9 | 0 | 0.47 | 5.32 | 5.79 | 0.7 | N/S | N/S | N/S | N/S | N/S | N/S | N/S | N/S | N/S | N/S | <0.05 | 0.017 | <0.001 | <0.005 | <0.005 | 0.1 | <0.02 | 0.021 | N/S | 0.008 | <0.005 | <0.001 | 0.02 | N/S | N/S | N/S | N/S | 62 | 23 | 252 | N/S | N/S
2014-06-28 | 1229 | 7.4 | 8.1 | 19.7 | 8 | 3 | 846 | 376 | 8 | N/R | 2 | 1.1 | 0 | 0.29 | 3.82 | 4.11 | 0.4 | N/S | N/S | N/S | N/S | N/S | N/S | N/S | N/S | N/S | N/S | <0.05 | 0.017 | 0.001 | <0.005 | <0.005 | 0.1 | <0.02 | 0.032 | N/S | 0.007 | <0.005 | <0.001 | 0.02 | N/S | N/S | N/S | N/S | 57 | 21 | 232 | N/S | N/S
2014-06-29 | 1117 | 7 | 8.1 | 19.7 | 12 | 12 | 756 | 328 | 5 | N/R | 1 | 0.1 | 0 | 0.1 | 3.78 | 3.88 | 0.2 | N/S | N/S | N/S | N/S | N/S | N/S | N/S | N/S | N/S | N/S | <0.05 | 0.018 | <0.001 | <0.005 | <0.005 | 0.1 | <0.02 | 0.016 | N/S | 0.006 | <0.005 | <0.001 | 0.02 | N/S | N/S | N/S | N/S | 52 | 18 | 207 | N/S | N/S
2014-06-30 | 970 | 6.9 | 7.5 | 19.7 | T/X | <2 | 636 | 166 | <4 | N/R | 1 | 0.3 | 0 | 0.21 | 4.56 | 4.77 | 0.2 | N/S | N/S | N/S | N/S | N/S | N/S | 20000 | N/S | N/S | N/S | <0.05 | 0.016 | <0.001 | <0.005 | <0.005 | 0.2 | <0.02 | 0.016 | N/S | 0.005 | 0.026 | <0.001 | 0.02 | N/S | N/S | N/S | <6 | 54 | 19 | 217 | N/S | N/S
2014-07-01 | 1332 | 6.9 | 7.8 | 19.7 | 19 | 4 | 564 | 158 | 13 | N/R | 3 | 1.6 | 0 | 0.14 | 2.75 | 2.89 | 2.9 | 2.4 | N/S | N/S | 0.5 | N/S | <5 | N/S | 47 | N/S | N/S | <0.05 | 0.019 | 0.001 | <0.005 | 0.005 | 0.3 | <0.02 | 0.04 | N/S | 0.006 | T/X | 0.001 | 0.02 | <0.05 | <0.001 | <0.1 | N/S | 47 | 17 | 191 | <0.1 | 5.1
2014-07-02 | 1287 | 7.2 | 8.1 | 20.1 | 3 | <2 | 682 | 184 | 4 | N/R | 1 | <0.1 | 0 | 0.03 | 4.49 | 4.52 | 0.2 | N/S | N/S | N/S | N/S | N/S | N/S | N/S | N/S | N/S | N/S | <0.05 | 0.022 | 0.001 | <0.005 | <0.005 | 0.1 | <0.02 | 0.006 | <0.5 | 0.006 | T/X | 0.001 | 0.01 | N/S | N/S | N/S | N/S | 62 | 23 | 255 | N/S | N/S
2014-07-03 | 1060 | 7 | 7.8 | 19.7 | <2 | <2 | 754 | 198 | 4 | N/R | 1 | <0.1 | 0 | 0.05 | 5.98 | 6.03 | 0.8 | N/S | N/S | N/S | N/S | <5 | N/S | N/S | N/S | <0.005 | 0.006 | <0.05 | 0.018 | 0.001 | <0.005 | <0.005 | 0.1 | <0.02 | 0.009 | N/S | 0.007 | 0.009 | 0.001 | 0.02 | N/S | N/S | N/S | N/S | 63 | 23 | 257 | N/S | N/S
2014-07-04 | 1174 | 7.2 | 8.2 | 19.6 | 3 | <2 | 772 | 170 | 4 | N/R | 1 | 0.1 | 0 | 0.09 | 6.42 | 6.51 | 0.9 | N/S | N/S | N/S | N/S | N/S | N/S | N/S | N/S | N/S | N/S | <0.05 | 0.017 | 0.001 | <0.005 | <0.005 | 0.1 | <0.02 | 0.009 | N/S | 0.007 | 0.008 | 0.001 | 0.02 | N/S | N/S | N/S | N/S | 65 | 24 | 264 | N/S | N/S
2014-07-05 | 1174 | 7.2 | 8.2 | 19.5 | 3 | <2 | 718 | 178 | 5 | N/R | 1 | 0.1 | 0 | 0.07 | 7.27 | 7.33 | 1.1 | N/S | N/S | N/S | N/S | N/S | N/S | N/S | N/S | N/S | N/S | <0.05 | 0.016 | 0.001 | <0.005 | <0.005 | 0.1 | <0.02 | 0.009 | N/S | 0.006 | <0.005 | 0.001 | 0.01 | N/S | N/S | N/S | N/S | 63 | 23 | 257 | N/S | N/S
2014-07-06 | 1005 | 7 | 8 | 19.6 | <2 | <2 | 688 | 182 | 4 | N/R | 1 | <0.1 | 0 | 0.04 | 7.64 | 7.68 | 1.2 | N/S | N/S | N/S | N/S | N/S | N/S | N/S | N/S | N/S | N/S | <0.05 | 0.015 | <0.001 | <0.005 | <0.005 | 0.1 | <0.02 | 0.009 | N/S | 0.006 | <0.005 | 0.001 | 0.01 | N/S | N/S | N/S | N/S | 59 | 21 | 238 | N/S | N/S
2014-07-07 | 1225 | 6.9 | 7.8 | 19.6 | T/X | T/X | 582 | 134 | 5 | N/R | 1 | 0.2 | 0 | 0.14 | 5.73 | 5.87 | 0.9 | N/S | N/S | N/S | N/S | N/S | N/S | 32000 | N/S | N/S | N/S | <0.05 | 0.014 | 0.001 | <0.005 | <0.005 | 0.1 | <0.02 | 0.024 | N/S | 0.006 | 0.006 | 0.001 | 0.01 | N/S | N/S | N/S | <6 | 53 | 19 | 211 | N/S | N/S
2014-07-08 | 1220 | 7 | 8 | 19.2 | 5 | 4 | 546 | 134 | <4 | N/R | 1 | 0.3 | 0 | 0.22 | 3.73 | 3.95 | 0.8 | 0.6 | N/S | N/S | 0.5 | N/S | 5 | N/S | 61 | N/S | N/S | <0.05 | 0.016 | 0.001 | <0.005 | <0.005 | 0.1 | <0.02 | 0.034 | N/S | 0.006 | <0.005 | 0.001 | 0.01 | <0.05 | <0.001 | <0.1 | N/S | 49 | 17 | 195 | <0.1 | 4.4
2014-07-09 | 1055 | 7 | 7.8 | 18.3 | 3 | <2 | 556 | 102 | 4 | N/R | 1 | 0.1 | 0 | 0.06 | 4.16 | 4.22 | 0.2 | N/S | N/S | N/S | N/S | N/S | N/S | N/S | N/S | N/S | N/S | <0.05 | 0.017 | 0.001 | <0.005 | <0.005 | 0.1 | <0.02 | 0.015 | 0.6 | 0.006 | <0.005 | 0.001 | 0.01 | N/S | N/S | N/S | N/S | 51 | 18 | 203 | N/S | N/S
2014-07-10 | 1007 | 6.9 | 8.3 | 18.3 | 3 | <2 | 640 | 186 | <4 | N/R | 1 | 0.2 | 0 | 0.16 | 5.16 | 5.32 | 0.3 | N/S | N/S | N/S | N/S | <5 | N/S | N/S | N/S | <0.005 | <0.005 | <0.05 | 0.018 | 0.001 | <0.005 | <0.005 | 0.1 | <0.02 | 0.015 | N/S | 0.007 | 0.007 | 0.001 | 0.01 | N/S | N/S | N/S | N/S | 54 | 19 | 216 | N/S | N/S
2014-07-11 | 1020 | 6.9 | 7.6 | 19.4 | 7 | 2 | 658 | 206 | 4 | N/R | 2 | 0.8 | 0 | 0.33 | 2.67 | 3 | 0.5 | N/S | N/S | N/S | N/S | N/S | N/S | N/S | N/S | N/S | N/S | <0.05 | 0.015 | 0.001 | <0.005 | 0.005 | 0.5 | <0.02 | 0.044 | N/S | 0.007 | T/X | 0.001 | T/X | N/S | N/S | N/S | N/S | 56 | 20 | 225 | N/S | N/S
2014-07-12 | 1190 | 7.1 | 7.8 | 20 | 7 | <2 | 580 | 190 | 7 | N/R | 2 | 0.9 | 0 | 0.3 | 2.18 | 2.48 | 0.3 | N/S | N/S | N/S | N/S | N/S | N/S | N/S | N/S | N/S | N/S | <0.05 | 0.016 | 0.001 | <0.005 | <0.005 | 0.2 | <0.02 | 0.042 | N/S | 0.042 | T/X | 0.001 | T/X | N/S | N/S | N/S | N/S | 49 | 17 | 194 | N/S | N/S
2014-07-13 | 1406 | 7 | 8.2 | 19.4 | 3 | <2 | 622 | 230 | 9 | N/R | 1 | 0.1 | 0 | 0.06 | 2.88 | 2.93 | 0.2 | N/S | N/S | N/S | N/S | N/S | N/S | N/S | N/S | N/S | N/S | <0.05 | 0.02 | 0.001 | <0.005 | <0.005 | 0.2 | <0.02 | 0.01 | N/S | 0.006 | T/X | 0.001 | T/X | N/S | N/S | N/S | N/S | 51 | 20 | 212 | N/S | N/S
2014-07-14 | 1269 | 7.1 | 7.6 | 20 | 5 | <2 | 660 | 98 | 7 | N/R | 2 | 0.2 | 0 | 0.2 | 4.85 | 5.05 | 0.4 | N/S | N/S | N/S | N/S | N/S | N/S | 12000 | N/S | N/S | N/S | <0.05 | 0.021 | 0.001 | <0.005 | <0.005 | 0.2 | <0.02 | 0.018 | N/S | 0.006 | T/X | 0.001 | T/X | N/S | N/S | N/S | <6 | 64 | 24 | 262 | N/S | N/S
2014-07-15 | 1147 | 7.1 | 7.9 | 20.1 | T/X | T/X | 620 | 120 | 5 | N/R | 1 | 0.2 | 0 | 0.1 | 4.19 | 4.28 | 0.5 | 0.4 | N/S | N/S | 0.5 | N/S | <5 | N/S | 62 | N/S | N/S | <0.05 | 0.019 | 0.001 | <0.005 | 0.017 | 0.1 | <0.02 | 0.014 | N/S | 0.006 | 0.005 | 0.001 | 0.02 | <0.05 | <0.001 | <0.1 | N/S | 57 | 21 | 232 | <0.1 | 4.8
2014-07-16 | 1139 | 7.1 | 7.4 | 19.9 | 11 | 2 | 660 | 116 | 7 | N/R | 5 | 3.5 | 0 | 0.43 | 5.47 | 5.9 | 1.2 | N/S | N/S | N/S | N/S | N/S | N/S | N/S | N/S | N/S | N/S | <0.05 | 0.017 | 0.001 | <0.005 | <0.005 | 0.2 | <0.02 | 0.028 | <0.5 | 0.007 | 0.007 | 0.001 | 0.02 | N/S | N/S | N/S | N/S | 59 | 22 | 240 | N/S | N/S
2014-07-17 | 1052 | 7.1 | 8.1 | 20.1 | 5 | <2 | 670 | 146 | 6 | N/R | 1 | 0.1 | 0 | 0.04 | 5.3 | 5.34 | 0.7 | N/S | N/S | N/S | N/S | <5 | N/S | N/S | N/S | <0.005 | 0.005 | <0.05 | 0.015 | 0.001 | <0.005 | <0.005 | 0.1 | <0.02 | 0.009 | N/S | 0.007 | 0.008 | 0.001 | 0.02 | N/S | N/S | N/S | N/S | 53 | 19 | 215 | N/S | N/S
2014-07-18 | 1020 | 7.1 | 7.8 | 20.3 | 5 | 2 | 636 | 200 | 6 | N/R | 2 | 0.3 | 0 | 0.15 | 5.81 | 5.95 | 1 | N/S | N/S | N/S | N/S | N/S | N/S | N/S | N/S | N/S | N/S | <0.05 | 0.015 | 0.001 | <0.005 | <0.005 | 0.1 | <0.02 | 0.015 | N/S | 0.008 | 0.007 | 0.001 | 0.02 | N/S | N/S | N/S | N/S | 54 | 19 | 216 | N/S | N/S
2014-07-19 | 861 | 7.1 | 7.8 | 20.3 | 4 | <2 | 624 | 196 | 4 | N/R | 2 | 0.4 | 0 | 0.18 | 5.23 | 5.42 | 0.4 | N/S | N/S | N/S | N/S | N/S | N/S | N/S | N/S | N/S | N/S | <0.05 | 0.015 | 0.001 | <0.005 | <0.005 | 0.1 | <0.02 | 0.018 | N/S | 0.008 | 0.008 | 0.001 | 0.02 | N/S | N/S | N/S | N/S | 53 | 18 | 212 | N/S | N/S
2014-07-20 | 536 | 6.9 | 7.9 | 19.7 | <2 | <2 | 728 | 236 | 4 | N/R | 1 | 0.1 | 0 | 0.06 | 7.46 | 7.51 | 0.8 | N/S | N/S | N/S | N/S | N/S | N/S | N/S | N/S | N/S | N/S | <0.05 | 0.017 | 0.001 | <0.005 | <0.005 | 0.1 | <0.02 | 0.013 | N/S | 0.009 | 0.006 | 0.001 | 0.02 | N/S | N/S | N/S | N/S | 58 | 21 | 235 | N/S | N/S
2014-07-21 | 609 | 7.1 | 7.7 | 21.1 | 3 | <2 | 876 | 306 | 5 | N/R | 1 | 0.1 | 0 | 0.11 | 7.76 | 7.86 | 1.7 | N/S | N/S | N/S | N/S | N/S | N/S | 16000 | N/S | N/S | N/S | <0.05 | 0.015 | 0.001 | <0.005 | <0.005 | 0.1 | <0.02 | 0.01 | N/S | 0.008 | 0.006 | 0.001 | 0.02 | N/S | N/S | N/S | <6 | 63 | 23 | 254 | N/S | N/S
2014-07-22 | 569 | 7.2 | 7.5 | 21.3 | <2 | <2 | 740 | 136 | 4 | N/R | 1 | 0.1 | 0 | 0.04 | 6.85 | 6.89 | 1.9 | 1.9 | N/S | N/S | 0.8 | N/S | <5 | N/S | 98 | N/S | N/S | <0.05 | 0.014 | 0.001 | <0.005 | <0.005 | 0.1 | <0.02 | 0.007 | N/S | 0.01 | 0.005 | 0.001 | T/X | <0.05 | <0.001 | <0.1 | N/S | 66 | 24 | 267 | <0.1 | 5
2014-07-23 | 813 | 7 | 7.4 | 21.5 | 6 | <2 | 624 | 106 | 5 | N/R | 2 | 0.4 | 0 | 0.2 | 4.83 | 5.04 | 1.4 | N/S | N/S | N/S | N/S | N/S | N/S | N/S | N/S | N/S | N/S | <0.05 | 0.014 | 0.001 | <0.005 | <0.005 | 0.1 | <0.02 | 0.023 | <0.5 | 0.009 | 0.007 | 0.001 | T/X | N/S | N/S | N/S | N/S | 56 | 19 | 223 | N/S | N/S
2014-07-24 | 732 | 7 | 7.4 | 21.5 | 9 | <2 | 614 | 112 | 5 | N/R | 2 | 1.2 | 0 | 0.51 | 5.8 | 6.31 | 0.6 | N/S | N/S | N/S | N/S | <5 | N/S | N/S | N/S | 0.006 | 0.009 | <0.05 | 0.016 | 0.001 | <0.005 | <0.005 | 0.1 | <0.02 | 0.022 | N/S | 0.01 | 0.01 | 0.001 | T/X | N/S | N/S | N/S | N/S | 59 | 20 | 235 | N/S | N/S
2014-07-25 | 676 | 7 | 7 | 21.5 | 5 | <2 | 624 | 144 | 4 | N/R | 2 | 0.4 | 0 | 0.3 | 6.61 | 6.92 | 0.6 | N/S | N/S | N/S | N/S | N/S | N/S | N/S | N/S | N/S | N/S | <0.05 | 0.016 | 0.001 | <0.005 | <0.005 | 0.1 | <0.02 | 0.016 | N/S | 0.009 | 0.007 | 0.001 | 0.02 | N/S | N/S | N/S | N/S | 58 | 20 | 230 | N/S | N/S
2014-07-26 | 609 | 7.1 | 7 | 21.1 | 4 | <2 | 648 | 160 | <4 | N/R | 1 | 0.3 | 0 | 0.25 | 6.61 | 6.86 | 0.5 | N/S | N/S | N/S | N/S | N/S | N/S | N/S | N/S | N/S | N/S | <0.05 | 0.016 | 0.001 | <0.005 | <0.005 | 0.1 | <0.02 | 0.016 | N/S | 0.009 | 0.006 | 0.001 | 0.02 | N/S | N/S | N/S | N/S | 59 | 20 | 230 | N/S | N/S
2014-07-27 | 451 | 7.2 | 7.5 | 21.5 | <2 | 2 | 708 | 176 | <4 | N/R | 1 | 0.1 | 0 | 0.09 | 8.21 | 8.3 | 1.3 | N/S | N/S | N/S | N/S | N/S | N/S | N/S | N/S | N/S | N/S | <0.05 | 0.015 | 0.001 | <0.005 | <0.005 | 0.1 | <0.02 | 0.007 | N/S | 0.009 | 0.008 | 0.001 | 0.02 | N/S | N/S | N/S | N/S | 59 | 20 | 236 | N/S | N/S
2014-07-28 | 495 | 7.1 | 7.8 | 21.5 | 3 | <2 | 744 | 198 | <4 | N/R | 1 | 0.2 | 0 | 0.07 | 8.78 | 8.85 | 2.7 | N/S | N/S | N/S | N/S | N/S | N/S | 5000 | N/S | N/S | N/S | <0.05 | 0.013 | 0.001 | <0.005 | <0.005 | 0.1 | <0.02 | 0.009 | N/S | 0.009 | 0.008 | 0.001 | 0.02 | N/S | N/S | N/S | <6 | 58 | 21 | 233 | N/S | N/S
2014-07-29 | 570 | 7 | 7.5 | 21.4 | 3 | <2 | 704 | 170 | 5 | N/R | 1 | 0.2 | 0 | 0.16 | 7.4 | 7.56 | 2 | 2 | N/S | N/S | 0.9 | N/S | <5 | N/S | 86 | N/S | N/S | <0.05 | 0.013 | 0.001 | <0.005 | <0.005 | 0.1 | <0.02 | 0.015 | N/S | 0.008 | T/X | 0.001 | T/X | <0.05 | <0.001 | <0.1 | N/S | 58 | 21 | 234 | <0.1 | 5.9
2014-07-30 | 480 | 7 | 7.5 | 21.6 | 4 | <2 | 690 | 124 | 4 | N/R | 2 | 0.5 | 0 | 0.18 | 5.86 | 6.04 | 1.2 | N/S | N/S | N/S | N/S | N/S | N/S | N/S | N/S | N/S | N/S | <0.05 | 0.014 | 0.001 | <0.005 | <0.005 | 0.1 | <0.02 | 0.015 | <0.5 | 0.008 | T/X | 0.001 | T/X | N/S | N/S | N/S | N/S | 57 | 20 | 230 | N/S | N/S
2014-07-31 | 485 | 7.1 | 6.9 | 21.6 | 6 | <2 | 730 | 172 | 4 | N/R | 3 | 1.6 | 0 | 0.43 | 5.75 | 6.18 | 1.1 | N/S | N/S | N/S | N/S | <5 | N/S | N/S | N/S | <0.005 | 0.006 | <0.05 | 0.014 | 0.001 | <0.005 | <0.005 | 0.1 | <0.02 | 0.024 | N/S | 0.008 | T/X | 0.001 | T/X | N/S | N/S | N/S | N/S | 60 | 21 | 238 | N/S | N/S
2014-08-01 | 627 | 7.1 | 7.4 | 21.9 | 8 | <2 | 722 | 140 | 4 | N/R | 3 | 1.3 | 0 | 0.27 | 5.76 | 6.03 | 1.6 | N/S | N/S | N/S | N/S | N/S | N/S | N/S | N/S | N/S | N/S | <0.05 | 0.014 | 0.001 | <0.005 | <0.005 | 0.1 | <0.02 | 0.025 | N/S | 0.009 | N/S | 0.001 | N/S | N/S | N/S | N/S | N/S | 58 | 20 | 231 | N/S | N/S
2014-08-02 | 623 | 7.2 | 8.2 | 21.9 | 8 | <2 | 702 | 176 | 6 | N/R | 2 | 0.9 | 0 | 0.32 | 4.94 | 5.26 | 0.5 | N/S | N/S | N/S | N/S | N/S | N/S | N/S | N/S | N/S | N/S | <0.05 | 0.015 | 0.001 | <0.005 | <0.005 | 0.1 | <0.02 | 0.028 | N/S | 0.008 | N/S | 0.001 | N/S | N/S | N/S | N/S | N/S | 55 | 18 | 214 | N/S | N/S
2014-08-03 | 553 | 7.3 | 7 | 21.9 | <2 | <2 | 714 | 192 | 6 | N/R | 1 | 0.2 | 0 | 0.17 | 5.69 | 5.85 | 0.3 | N/S | N/S | N/S | N/S | N/S | N/S | N/S | N/S | N/S | N/S | <0.05 | 0.017 | 0.001 | <0.005 | <0.005 | 0.1 | <0.02 | 0.014 | N/S | 0.008 | N/S | 0.001 | N/S | N/S | N/S | N/S | N/S | 57 | 19 | 221 | N/S | N/S
2014-08-04 | 668 | 7.1 | 7.7 | 22.2 | 5 | <2 | 644 | 166 | 4 | N/R | 1 | 0.3 | 0 | 0.17 | 5.22 | 5.38 | 0.6 | N/S | N/S | N/S | N/S | N/S | N/S | 10000 | N/S | N/S | N/S | <0.05 | 0.015 | 0.001 | <0.005 | 0.006 | 0.1 | <0.02 | 0.012 | N/S | 0.007 | N/S | 0.001 | N/S | N/S | N/S | N/S | <6 | 50 | 17 | 197 | N/S | N/S
2014-08-05 | 1031 | 7 | 7.7 | 22.2 | 4 | <2 | 488 | 102 | 5 | 5 | 1 | 0.5 | 0 | 0.21 | 3.84 | 4.06 | 0.6 | 0.5 | N/S | N/S | 0.6 | N/S | <5 | N/S | 58 | N/S | N/S | <0.05 | 0.015 | <0.001 | <0.005 | <0.005 | 0.1 | <0.02 | 0.017 | N/S | 0.007 | <0.005 | <0.001 | 0.02 | <0.05 | <0.001 | <0.1 | N/S | 44 | 14 | 172 | <0.1 | 5.2
2014-08-06 | 870 | 7.2 | 7.7 | 22.2 | 3 | <2 | 644 | 178 | 6 | N/R | 1 | 0.1 | 0 | 0.09 | 4.53 | 4.62 | 0.5 | N/S | N/S | N/S | N/S | N/S | N/S | N/S | N/S | N/S | N/S | <0.05 | 0.017 | 0.001 | <0.005 | <0.005 | 0.1 | <0.02 | 0.009 | 1 | 0.007 | 0.006 | <0.001 | 0.02 | N/S | N/S | N/S | N/S | 52 | 19 | 211 | N/S | N/S
2014-08-07 | 895 | 7.1 | 7.6 | 22.2 | 3 | <2 | 698 | 206 | 7 | N/R | 1 | 0.2 | 0 | 0.16 | 6.03 | 6.19 | 1 | N/S | N/S | N/S | N/S | <5 | N/S | N/S | N/S | 0.005 | 0.006 | <0.05 | 0.016 | 0.001 | <0.005 | <0.005 | 0.1 | <0.02 | 0.012 | N/S | 0.008 | 0.007 | 0.001 | 0.02 | N/S | N/S | N/S | N/S | 55 | 20 | 222 | N/S | N/S
2014-08-08 | 912 | 7.2 | 7.8 | 21.3 | 4 | <2 | 584 | 140 | 6 | N/R | 1 | 0.1 | 0 | 0.04 | 5.78 | 5.83 | 0.8 | N/S | N/S | N/S | N/S | N/S | N/S | N/S | N/S | N/S | N/S | <0.05 | 0.015 | <0.001 | <0.005 | <0.005 | 0.1 | <0.02 | 0.01 | N/S | 0.006 | <0.005 | 0.001 | 0.02 | N/S | N/S | N/S | N/S | 50 | 18 | 201 | N/S | N/S
2014-08-09 | 997 | 7 | 7.4 | 21.5 | 3 | <2 | 552 | 122 | 5 | N/R | 1 | 0.1 | 0 | 0.11 | 5.41 | 5.52 | 0.4 | N/S | N/S | N/S | N/S | N/S | N/S | N/S | N/S | N/S | N/S | <0.05 | 0.016 | <0.001 | <0.005 | <0.005 | 0.1 | <0.02 | 0.012 | N/S | 0.006 | <0.005 | 0.001 | 0.02 | N/S | N/S | N/S | N/S | 48 | 17 | 192 | N/S | N/S
2014-08-10 | 997 | 7 | 7.5 | 21.9 | 5 | <2 | 538 | 120 | 7 | N/R | 1 | 0.1 | 0 | 0.33 | 6.84 | 7.17 | 0.2 | N/S | N/S | N/S | N/S | N/S | N/S | N/S | N/S | N/S | N/S | <0.05 | 0.018 | <0.001 | <0.005 | <0.005 | 0.1 | <0.02 | 0.01 | N/S | 0.005 | <0.005 | 0.001 | 0.01 | N/S | N/S | N/S | N/S | 49 | 17 | 195 | N/S | N/S
2014-08-11 | 971 | 7.1 | 8.1 | 21.4 | 5 | <2 | 538 | 130 | 7 | N/R | 1 | 0.3 | 0 | 0.25 | 6.2 | 6.45 | 0.3 | N/S | N/S | N/S | N/S | N/S | N/S | 12000 | N/S | N/S | N/S | <0.05 | 0.018 | <0.001 | <0.005 | <0.005 | 0.1 | <0.02 | 0.011 | N/S | 0.005 | <0.005 | 0.001 | 0.02 | N/S | N/S | N/S | <6 | 46 | 16 | 184 | N/S | N/S
2014-08-12 | 924 | 7.2 | 7.7 | 21.4 | 7 | 2 | 520 | 150 | 8 | N/R | 1 | 0.1 | 0 | 0.1 | 5.29 | 5.39 | 0.3 | 0.2 | N/S | N/S | 0.6 | N/S | <5 | N/S | 65 | N/S | N/S | <0.05 | 0.017 | <0.001 | <0.005 | <0.005 | 0.1 | <0.02 | 0.01 | N/S | 0.005 | 0.006 | 0.001 | 0.02 | <0.05 | <0.001 | <0.1 | N/S | 46 | 15 | 181 | <0.1 | 5
2014-08-13 | 913 | 7.2 | 7.7 | 21.4 | 7 | 2 | 524 | 86 | 4 | N/R | 2 | 0.8 | 0 | 0.43 | 5.04 | 5.48 | 0.3 | N/S | N/S | N/S | N/S | N/S | N/S | N/S | N/S | N/S | N/S | <0.05 | 0.017 | <0.001 | <0.005 | <0.005 | 0.1 | <0.02 | 0.01 | 1 | 0.005 | 0.006 | 0.001 | 0.02 | N/S | N/S | N/S | N/S | 46 | 15 | 181 | N/S | N/S
2014-08-14 | 586 | 7.1 | 7.6 | 21.8 | 3 | <2 | 602 | 122 | 4 | N/R | 1 | 0.1 | 0 | 0.13 | 6.9 | 7.03 | 0.2 | N/S | N/S | N/S | N/S | <5 | N/S | N/S | N/S | 0.005 | 0.006 | <0.05 | 0.017 | <0.001 | <0.005 | <0.005 | 0.1 | <0.02 | 0.008 | N/S | 0.006 | 0.005 | 0.001 | 0.02 | N/S | N/S | N/S | N/S | 52 | 18 | 208 | N/S | N/S
2014-08-15 | 548 | 7.2 | 8 | 22.6 | 7 | <2 | 708 | 166 | 5 | N/R | 1 | 0.1 | 0 | 0.15 | 9.56 | 9.7 | 2.2 | N/S | N/S | N/S | N/S | N/S | N/S | N/S | N/S | N/S | N/S | <0.05 | 0.016 | <0.001 | <0.005 | <0.005 | 0.1 | <0.02 | 0.008 | N/S | 0.007 | <0.005 | 0.001 | 0.02 | N/S | N/S | N/S | N/S | 58 | 21 | 233 | N/S | N/S
2014-08-16 | 606 | 7.1 | 7.2 | 22.5 | 3 | <2 | 722 | 176 | 5 | N/R | 2 | 0.5 | 0 | 0.31 | 8.76 | 9.07 | 0.7 | N/S | N/S | N/S | N/S | N/S | N/S | N/S | N/S | N/S | N/S | <0.05 | 0.016 | <0.001 | <0.005 | <0.005 | 0.1 | <0.02 | 0.008 | N/S | 0.007 | <0.005 | 0.001 | 0.02 | N/S | N/S | N/S | N/S | 60 | 21 | 240 | N/S | N/S
2014-08-17 | 480 | 7.2 | 7.6 | 22.5 | 3 | <2 | 678 | 138 | 5 | N/R | 1 | 0.1 | 0 | 0.02 | 8.53 | 8.55 | 1.6 | N/S | N/S | N/S | N/S | N/S | N/S | N/S | N/S | N/S | N/S | <0.05 | 0.014 | <0.001 | <0.005 | <0.005 | 0.1 | <0.02 | 0.005 | N/S | 0.006 | <0.005 | 0.001 | 0.02 | N/S | N/S | N/S | N/S | 58 | 20 | 232 | N/S | N/S
2014-08-18 | 511 | 7.3 | 7.5 | 22.5 | 3 | <2 | 838 | 278 | 5 | N/R | 1 | 0.2 | 0 | 0.08 | 9.29 | 9.37 | 3.7 | N/S | N/S | N/S | N/S | N/S | N/S | 33000 | N/S | N/S | N/S | <0.05 | 0.013 | <0.001 | <0.005 | <0.005 | 0.1 | <0.02 | 0.008 | N/S | 0.006 | <0.005 | 0.001 | 0.02 | N/S | N/S | N/S | <6 | 60 | 21 | 241 | N/S | N/S
2014-08-19 | 673 | 7.2 | 7.2 | 22.5 | 7 | <2 | 780 | 256 | 5 | N/R | 2 | 1 | 0 | 0.3 | 6.93 | 7.23 | 2.2 | 2.1 | N/S | N/S | 0.9 | N/S | <5 | N/S | 94 | N/S | N/S | <0.05 | 0.013 | <0.001 | <0.005 | <0.005 | 0.1 | <0.02 | 0.023 | N/S | 0.006 | <0.005 | 0.001 | 0.02 | <0.05 | <0.001 | <0.1 | N/S | 57 | 20 | 230 | <0.1 | 5.5
2014-08-20 | 639 | 7.1 | 6.9 | 22.5 | 9 | <2 | 670 | 188 | 6 | N/R | 3 | 2.3 | 0 | 0.87 | 9 | 9.87 | 0.5 | N/S | N/S | N/S | N/S | N/S | N/S | N/S | N/S | N/S | N/S | <0.05 | 0.016 | <0.001 | <0.005 | <0.005 | 0.1 | <0.02 | 0.027 | 0.5 | 0.006 | <0.005 | 0.001 | 0.02 | N/S | N/S | N/S | N/S | 53 | 18 | 209 | N/S | N/S
2014-08-21 | 922 | 7.1 | 7 | 23.3 | 8 | 3 | 712 | 242 | 6 | N/R | 2 | 1.1 | 0 | 0.4 | 6.67 | 7.06 | 0.8 | N/S | N/S | N/S | N/S | <5 | N/S | N/S | N/S | 0.005 | 0.007 | <0.05 | 0.015 | <0.001 | <0.005 | <0.005 | 0.1 | <0.02 | 0.023 | N/S | 0.007 | <0.005 | 0.001 | 0.02 | N/S | N/S | N/S | N/S | 51 | 17 | 201 | N/S | N/S
2014-08-22 | 1035 | 7.1 | 7.6 | 23.2 | 3 | <2 | 408 | 148 | 6 | N/R | 1 | 0.1 | 0 | <0.02 | 3.42 | 3.43 | 0.7 | N/S | N/S | N/S | N/S | N/S | N/S | N/S | N/S | N/S | N/S | <0.05 | 0.011 | <0.001 | <0.005 | <0.005 | 0.1 | <0.02 | 0.008 | N/S | <0.005 | 0.006 | 0.001 | 0.01 | N/S | N/S | N/S | N/S | 35 | 12 | 137 | N/S | N/S
2014-08-23 | 1035 | 7.3 | 7.9 | 22.4 | <2 | <2 | 596 | 206 | 6 | N/R | 1 | 0.1 | 0 | <0.02 | 3.47 | 3.48 | 1.4 | N/S | N/S | N/S | N/S | N/S | N/S | N/S | N/S | N/S | N/S | <0.05 | 0.013 | <0.001 | <0.005 | <0.005 | 0.1 | <0.02 | 0.005 | N/S | <0.005 | 0.005 | 0.001 | 0.01 | N/S | N/S | N/S | N/S | 50 | 19 | 206 | N/S | N/S
2014-08-24 | 1033 | 7.2 | 7.9 | 22.4 | 3 | <2 | 652 | 250 | 6 | N/R | 1 | <0.1 | 0 | 0.02 | 4.56 | 4.58 | 1.5 | N/S | N/S | N/S | N/S | N/S | N/S | N/S | N/S | N/S | N/S | <0.05 | 0.015 | <0.001 | <0.005 | 0.012 | 0.1 | <0.02 | 0.006 | N/S | <0.005 | <0.005 | 0.001 | 0.02 | N/S | N/S | N/S | N/S | 54 | 20 | 221 | N/S | N/S
2014-08-25 | 1033 | 7.1 | 7.8 | 22.4 | 5 | <2 | 788 | 276 | 4 | N/R | 2 | 0.6 | 0 | 0.81 | 7.9 | 8.7 | 2.3 | N/S | N/S | N/S | N/S | N/S | N/S | 15000 | N/S | N/S | N/S | <0.05 | 0.017 | <0.001 | <0.005 | <0.005 | 0.1 | <0.02 | 0.009 | N/S | 0.005 | <0.005 | 0.001 | 0.02 | N/S | N/S | N/S | <6 | 65 | 24 | 265 | N/S | N/S
2014-08-26 | 1075 | 7.2 | 8 | 23.3 | 3 | <2 | 570 | 172 | <4 | N/R | 1 | 0.1 | 0 | <0.02 | 3.57 | 3.58 | 0.8 | 0.8 | N/S | N/S | 0.5 | N/S | <5 | N/S | 64 | N/S | N/S | <0.05 | 0.016 | <0.001 | <0.005 | <0.005 | 0.1 | <0.02 | 0.007 | N/S | <0.005 | <0.005 | 0.001 | 0.01 | <0.05 | <0.001 | <0.1 | N/S | 56 | 21 | 227 | <0.1 | 4.3
2014-08-27 | 974 | 7.3 | 8 | 23.3 | 3 | <2 | 766 | 242 | 4 | N/R | 1 | 0.1 | 0 | 0.04 | 5.83 | 5.87 | 0.7 | N/S | N/S | N/S | N/S | N/S | N/S | N/S | N/S | N/S | N/S | <0.05 | 0.019 | <0.001 | <0.005 | <0.005 | 0.1 | <0.02 | 0.007 | <0.5 | 0.006 | 0.007 | 0.001 | 0.02 | N/S | N/S | N/S | N/S | 64 | 23 | 259 | N/S | N/S
2014-08-28 | 969 | 7.2 | 8 | 22.4 | 5 | 2 | 760 | 254 | 4 | N/R | 1 | 0.1 | 0 | 0.04 | 5.64 | 5.68 | 0.9 | N/S | N/S | N/S | N/S | <5 | N/S | N/S | N/S | 0.005 | 0.012 | <0.05 | 0.018 | <0.001 | <0.005 | <0.005 | 0.1 | <0.02 | 0.008 | N/S | 0.005 | <0.005 | 0.001 | 0.02 | N/S | N/S | N/S | N/S | 60 | 21 | 240 | N/S | N/S
2014-08-29 | 1030 | 7.1 | 8 | 22.4 | 5 | 3 | 666 | 166 | 5 | N/R | 1 | 0.2 | 0 | 0.06 | 5.68 | 5.73 | 0.4 | N/S | N/S | N/S | N/S | N/S | N/S | N/S | N/S | N/S | N/S | <0.05 | 0.02 | <0.001 | <0.005 | <0.005 | 0.1 | <0.02 | 0.011 | N/S | 0.005 | <0.005 | 0.001 | 0.02 | N/S | N/S | N/S | N/S | 57 | 19 | 226 | N/S | N/S
2014-08-30 | 1029 | 6.9 | 7.5 | 22.4 | 6 | <2 | 640 | 194 | 4 | N/R | 1 | 0.1 | 0 | 0.05 | 5.16 | 5.2 | 0.3 | N/S | N/S | N/S | N/S | N/S | N/S | N/S | N/S | N/S | N/S | <0.05 | 0.02 | <0.001 | <0.005 | <0.005 | 0.1 | <0.02 | 0.01 | N/S | 0.005 | <0.005 | 0.001 | 0.02 | N/S | N/S | N/S | N/S | 55 | 18 | 214 | N/S | N/S
2014-08-31 | 877 | 7 | 7.8 | 22.8 | 4 | <2 | 632 | 198 | 5 | N/R | 1 | 0.1 | 0 | 0.05 | 6.57 | 6.62 | 0.3 | N/S | N/S | N/S | N/S | N/S | N/S | N/S | N/S | N/S | N/S | <0.05 | 0.021 | <0.001 | <0.005 | <0.005 | 0.1 | <0.02 | 0.006 | N/S | 0.005 | <0.005 | 0.001 | 0.02 | N/S | N/S | N/S | N/S | 53 | 18 | 209 | N/S | N/S
2014-09-01 | 586 | 7.2 | 7.5 | 23.2 | <2 | <2 | 656 | 162 | 5 | N/R | 1 | <0.1 | 0 | <0.02 | 6.79 | 6.8 | 1 | N/S | N/S | N/S | N/S | N/S | N/S | N/S | N/S | N/S | N/S | <0.05 | 0.02 | <0.001 | <0.005 | <0.005 | 0.1 | <0.02 | 0.006 | N/S | <0.005 | <0.005 | 0.001 | 0.02 | N/S | N/S | N/S | N/S | 58 | 20 | 231 | N/S | N/S
2014-09-02 | 532 | 7.3 | 7.4 | 23.3 | 5 | <2 | 732 | 212 | 5 | N/R | 1 | 0.1 | 0 | 0.02 | 7.26 | 7.28 | 2.9 | 2.8 | N/S | N/S | 0.8 | N/S | <5 | 6100 | 96 | N/S | N/S | <0.05 | 0.018 | <0.001 | <0.005 | <0.005 | 0.1 | <0.02 | 0.006 | N/S | 0.005 | <0.005 | 0.001 | 0.02 | <0.05 | <0.001 | <0.1 | <6 | 62 | 22 | 247 | <0.1 | 4.4
2014-09-03 | 692 | 7.2 | 7.3 | 23.3 | 5 | <2 | 744 | 176 | 5 | N/R | 2 | 0.1 | 0 | 0.02 | 6.95 | 6.97 | 2 | N/S | N/S | N/S | N/S | N/S | N/S | N/S | N/S | N/S | N/S | <0.05 | 0.016 | <0.001 | <0.005 | <0.005 | 0.1 | <0.02 | 0.007 | <0.5 | 0.006 | <0.005 | 0.001 | 0.03 | N/S | N/S | N/S | N/S | 61 | 22 | 245 | N/S | N/S
2014-09-04 | 784 | 7.2 | 7.4 | 22.9 | 6 | <2 | 766 | 210 | 7 | N/R | 2 | 0.3 | 0 | 0.09 | 7.01 | 7.1 | 1.1 | N/S | N/S | N/S | N/S | <5 | N/S | N/S | N/S | 0.005 | 0.007 | <0.05 | 0.016 | <0.001 | <0.005 | <0.005 | 0.1 | <0.02 | 0.014 | N/S | 0.007 | <0.005 | 0.001 | 0.03 | N/S | N/S | N/S | N/S | 62 | 22 | 247 | N/S | N/S
2014-09-05 | 678 | 7.2 | 7 | 22.7 | 9 | <2 | 642 | 138 | 6 | N/R | 3 | 1.7 | 0 | 0.2 | 6.1 | 6.31 | 0.6 | N/S | N/S | N/S | N/S | N/S | N/S | N/S | N/S | N/S | N/S | <0.05 | 0.017 | <0.001 | <0.005 | <0.005 | 0.1 | <0.02 | 0.021 | N/S | 0.007 | <0.005 | 0.001 | 0.02 | N/S | N/S | N/S | N/S | 56 | 19 | 224 | N/S | N/S
2014-09-06 | 751 | 7.3 | 7.4 | 22.7 | 6 | <2 | 484 | 118 | 4 | N/R | 2 | 0.6 | 0 | 0.1 | 4.76 | 4.85 | 0.8 | N/S | N/S | N/S | N/S | N/S | N/S | N/S | N/S | N/S | N/S | <0.05 | 0.014 | <0.001 | <0.005 | <0.005 | 0.1 | <0.02 | 0.013 | N/S | 0.005 | <0.005 | 0.001 | 0.02 | N/S | N/S | N/S | N/S | 43 | 14 | 171 | N/S | N/S
2014-09-07 | 686 | 7.1 | 7.2 | 22.7 | 10 | <2 | 620 | 166 | 5 | N/R | 3 | 2.6 | 0 | 0.28 | 7.03 | 7.31 | 1.5 | N/S | N/S | N/S | N/S | N/S | N/S | N/S | N/S | N/S | N/S | <0.05 | 0.015 | <0.001 | <0.005 | <0.005 | 0.1 | <0.02 | 0.02 | N/S | 0.007 | <0.005 | 0.001 | 0.03 | N/S | N/S | N/S | N/S | 52 | 19 | 209 | N/S | N/S
2014-09-08 | 816 | 7.2 | 7.6 | 22.5 | <2 | <2 | 618 | 158 | 6 | N/R | 1 | <0.1 | 0 | <0.02 | 5.78 | 5.79 | 2.2 | N/S | N/S | N/S | N/S | N/S | N/S | 13000 | N/S | N/S | N/S | <0.05 | 0.013 | <0.001 | <0.005 | <0.005 | 0.1 | <0.02 | 0.01 | N/S | 0.006 | <0.005 | 0.001 | 0.02 | N/S | N/S | N/S | <6 | 53 | 19 | 215 | N/S | N/S
2014-09-09 | 883 | 7.1 | 7.5 | 22.5 | 5 | <2 | 556 | 124 | 5 | N/R | 1 | 0.1 | 0 | 0.02 | 5.88 | 5.9 | 1.7 | 1.6 | N/S | N/S | 0.6 | N/S | <5 | N/S | 64 | N/S | N/S | <0.05 | 0.012 | <0.001 | <0.005 | <0.005 | 0.1 | <0.02 | 0.012 | N/S | 0.006 | <0.005 | 0.001 | 0.02 | <0.05 | <0.001 | <0.1 | N/S | 51 | 18 | 206 | <0.1 | 4.8
2014-09-10 | 1172 | 7.2 | 8.1 | 22.5 | 5 | <2 | 446 | 104 | 7 | N/R | 1 | 0.2 | 0 | 0.04 | 4.36 | 4.4 | 1 | N/S | N/S | N/S | N/S | N/S | N/S | N/S | N/S | N/S | N/S | <0.05 | 0.013 | <0.001 | <0.005 | <0.005 | 0.1 | <0.02 | 0.017 | 1 | 0.006 | <0.005 | 0.001 | 0.02 | N/S | N/S | N/S | N/S | 42 | 14 | 165 | N/S | N/S
2014-09-11 | 1115 | 7.2 | 8 | 22.5 | 5 | 2 | 506 | 152 | 5 | N/R | 1 | <0.1 | 0 | 0.02 | 5.47 | 5.48 | 0.4 | N/S | N/S | N/S | N/S | <5 | N/S | N/S | N/S | <0.005 | <0.005 | <0.05 | 0.016 | <0.001 | <0.005 | <0.005 | 0.1 | <0.02 | 0.008 | N/S | 0.006 | <0.005 | 0.001 | 0.02 | N/S | N/S | N/S | N/S | 52 | 18 | 207 | N/S | N/S
2014-09-12 | 1077 | 7.2 | 8.1 | 22.5 | 5 | <2 | 518 | 116 | 8 | N/R | 1 | 0.1 | 0 | <0.02 | 5.02 | 5.03 | 1 | N/S | N/S | N/S | N/S | N/S | N/S | N/S | N/S | N/S | N/S | <0.05 | 0.016 | <0.001 | <0.005 | <0.005 | 0.2 | <0.02 | 0.011 | N/S | 0.005 | <0.005 | 0.001 | 0.02 | N/S | N/S | N/S | N/S | 49 | 18 | 198 | N/S | N/S
2014-09-13 | 1024 | 7.2 | 8 | 22.5 | 3 | 2 | 532 | 112 | 6 | N/R | 1 | 0.1 | 0 | 0.02 | 5.4 | 5.42 | 1.2 | N/S | N/S | N/S | N/S | N/S | N/S | N/S | N/S | N/S | N/S | <0.05 | 0.015 | <0.001 | <0.005 | <0.005 | 0.1 | <0.02 | 0.009 | N/S | 0.005 | <0.005 | 0.001 | 0.02 | N/S | N/S | N/S | N/S | 50 | 18 | 200 | N/S | N/S
2014-09-14 | 934 | 7.1 | 8.1 | 20.5 | 4 | <2 | 498 | 114 | 5 | N/R | 1 | 0.1 | 0 | <0.02 | 6.17 | 6.18 | 1.5 | N/S | N/S | N/S | N/S | N/S | N/S | N/S | N/S | N/S | N/S | <0.05 | 0.014 | <0.001 | <0.005 | <0.005 | 0.1 | <0.02 | 0.007 | N/S | 0.005 | <0.005 | 0.001 | 0.02 | N/S | N/S | N/S | N/S | 48 | 17 | 195 | N/S | N/S
2014-09-15 | 616 | 7.3 | 7.8 | 20.4 | <2 | <2 | 574 | 154 | <4 | N/R | 1 | 0.1 | 0 | 0.05 | 6.99 | 7.03 | 2 | N/S | N/S | N/S | N/S | N/S | N/S | 13000 | N/S | N/S | N/S | <0.05 | 0.015 | <0.001 | <0.005 | <0.005 | 0.1 | <0.02 | 0.009 | N/S | 0.005 | <0.005 | 0.001 | 0.02 | N/S | N/S | N/S | <6 | 56 | 20 | 226 | N/S | N/S
2014-09-16 | 581 | 7.3 | 7.7 | 20.6 | 5 | 2 | 710 | 178 | 6 | N/R | 1 | 0.3 | 0 | 0.1 | 8.7 | 8.79 | 2.8 | 2.8 | N/S | N/S | 0.8 | N/S | <5 | N/S | 85 | N/S | N/S | <0.05 | 0.019 | <0.001 | 0.006 | T/X | T/X | <0.02 | 0.015 | N/S | 0.007 | N/S | 0.001 | 0.02 | N/S | <0.001 | <0.1 | N/S | 65 | 23 | 260 | <0.1 | 4.9
2014-09-17 | 510 | 7.3 | 7.4 | 22.1 | 6 | <2 | 716 | 168 | 6 | N/R | 1 | 0.3 | 0 | 0.13 | 8.93 | 9.06 | 2 | N/S | N/S | N/S | N/S | N/S | N/S | N/S | N/S | N/S | N/S | <0.05 | 0.016 | <0.001 | 0.005 | T/X | T/X | <0.02 | 0.019 | 2.2 | 0.007 | N/S | 0.001 | 0.02 | N/S | N/S | N/S | N/S | 65 | 23 | 258 | N/S | N/S
2014-09-18 | 510 | 7.3 | 7.5 | 20.8 | 5 | <2 | 760 | 228 | 6 | N/R | 1 | 0.3 | 0 | 0.1 | 8.59 | 8.7 | 1.8 | N/S | N/S | N/S | N/S | <5 | N/S | N/S | N/S | <0.005 | <0.005 | <0.05 | 0.016 | <0.001 | <0.005 | T/X | T/X | <0.02 | 0.013 | N/S | 0.007 | N/S | 0.001 | 0.02 | N/S | N/S | N/S | N/S | 63 | 22 | 251 | N/S | N/S
2014-09-19 | 530 | 7.3 | 7.4 | 20.8 | 6 | <2 | 674 | 126 | 6 | N/R | 2 | 0.5 | 0 | 0.13 | 8.44 | 8.57 | 1.8 | N/S | N/S | N/S | N/S | N/S | N/S | N/S | N/S | N/S | N/S | <0.05 | 0.015 | <0.001 | 0.005 | <0.005 | 0.1 | <0.02 | T/X | N/S | T/X | <0.005 | 0.001 | 0.02 | N/S | N/S | N/S | N/S | 61 | 21 | 241 | N/S | N/S
2014-09-20 | 672 | 7.3 | 7.4 | 20.9 | 7 | 3 | 692 | 160 | 6 | N/R | 2 | 0.8 | 0 | 0.23 | 8.72 | 8.95 | 1.1 | N/S | N/S | N/S | N/S | N/S | N/S | N/S | N/S | N/S | N/S | <0.05 | 0.017 | <0.001 | <0.005 | <0.005 | 0.1 | <0.02 | T/X | N/S | T/X | <0.005 | 0.001 | 0.02 | N/S | N/S | N/S | N/S | 65 | 22 | 254 | N/S | N/S
2014-09-21 | 510 | 7.3 | 7.1 | 20.5 | 3 | <2 | 710 | 284 | 6 | N/R | 1 | 0.2 | 0 | 0.07 | 8.3 | 8.38 | 0.3 | N/S | N/S | N/S | N/S | N/S | N/S | N/S | N/S | N/S | N/S | <0.05 | 0.018 | <0.001 | <0.005 | <0.005 | 0.1 | <0.02 | T/X | N/S | T/X | <0.005 | 0.001 | 0.02 | N/S | N/S | N/S | N/S | 58 | 19 | 227 | N/S | N/S
2014-09-22 | 510 | 7.3 | 7.9 | 21.1 | 4 | <2 | 642 | 166 | 6 | N/R | 1 | 0.2 | 0 | 0.07 | 9.74 | 9.8 | 1.3 | N/S | N/S | N/S | N/S | N/S | N/S | 11000 | N/S | N/S | N/S | <0.05 | 0.017 | <0.001 | <0.005 | <0.005 | 0.1 | <0.02 | T/X | N/S | T/X | <0.005 | 0.001 | 0.02 | N/S | N/S | N/S | <6 | 56 | 19 | 222 | N/S | N/S
2014-09-23 | 606 | 7.2 | 7.9 | 20.8 | 9 | 4 | 686 | 196 | 5 | N/R | 2 | 1.2 | 0 | 0.44 | 10.8 | 11.24 | 2.6 | 2.5 | N/S | N/S | 0.9 | N/S | <5 | N/S | 82 | N/S | N/S | <0.05 | T/X | <0.001 | T/X | <0.005 | 0.1 | <0.02 | 0.023 | N/S | T/X | <0.005 | 0.001 | T/X | <0.05 | N/S | <0.1 | N/S | 60 | 20 | 234 | <0.1 | 6.4
2014-09-24 | 617 | 7.1 | 7.5 | 20.8 | 6 | <2 | 678 | 204 | 6 | N/R | 2 | 0.5 | 0 | 0.37 | 10.86 | 11.23 | 0.6 | N/S | N/S | N/S | N/S | N/S | N/S | N/S | N/S | N/S | N/S | <0.05 | T/X | <0.001 | T/X | <0.005 | 0.1 | <0.02 | 0.023 | <0.5 | T/X | <0.005 | 0.001 | T/X | N/S | N/S | N/S | N/S | 57 | 18 | 220 | N/S | N/S
2014-09-25 | 511 | 7.1 | 7.2 | 20.8 | 5 | <2 | 678 | 212 | 5 | N/R | 2 | 0.4 | 0 | 0.14 | 9.86 | 10 | 1.9 | N/S | N/S | N/S | N/S | <5 | N/S | N/S | N/S | <0.005 | 0.005 | <0.05 | 0.016 | <0.001 | <0.005 | <0.005 | 0.1 | <0.02 | 0.019 | N/S | 0.007 | <0.005 | 0.001 | 0.02 | N/S | N/S | N/S | N/S | 56 | 19 | 220 | N/S | N/S
2014-09-26 | 566 | 7.2 | 7.3 | 21.3 | 8 | <2 | 696 | 166 | 5 | N/R | 2 | 1.2 | 0 | 0.25 | 8.47 | 8.72 | 2.7 | N/S | N/S | N/S | N/S | N/S | N/S | N/S | N/S | N/S | N/S | <0.05 | 0.016 | <0.001 | <0.005 | <0.005 | 0.1 | <0.02 | 0.031 | N/S | 0.008 | <0.005 | 0.001 | 0.02 | N/S | N/S | N/S | N/S | 59 | 20 | 231 | N/S | N/S
2014-09-27 | 528 | 7.3 | 7.7 | 21.3 | 6 | <2 | 702 | 176 | 4 | N/R | 2 | 0.6 | 0 | 0.16 | 8.63 | 8.79 | 0.7 | N/S | N/S | N/S | N/S | N/S | N/S | N/S | N/S | N/S | N/S | <0.05 | 0.017 | <0.001 | <0.005 | <0.005 | 0.1 | <0.02 | 0.026 | N/S | 0.008 | <0.005 | 0.001 | 0.02 | N/S | N/S | N/S | N/S | 61 | 20 | 238 | N/S | N/S
2014-09-28 | 649 | 7.2 | 7.4 | 21 | 8 | 3 | 700 | 206 | 6 | N/R | 2 | 0.8 | 0 | 0.26 | 9.87 | 10.14 | 0.6 | N/S | N/S | N/S | N/S | N/S | N/S | N/S | N/S | N/S | N/S | <0.05 | 0.018 | <0.001 | <0.005 | <0.005 | 0.1 | <0.02 | 0.024 | N/S | 0.008 | <0.005 | 0.001 | 0.02 | N/S | N/S | N/S | N/S | 62 | 20 | 243 | N/S | N/S
2014-09-29 | 468 | 7.2 | 7.6 | 21.1 | 3 | <2 | 626 | 164 | 5 | N/R | 1 | 0.1 | 0 | 0.03 | 9.1 | 9.13 | 1.7 | N/S | N/S | N/S | N/S | N/S | N/S | 11000 | N/S | N/S | N/S | <0.05 | 0.016 | <0.001 | <0.005 | <0.005 | 0.1 | <0.02 | 0.013 | N/S | 0.006 | <0.005 | 0.001 | 0.02 | N/S | N/S | N/S | <6 | 62 | 21 | 242 | N/S | N/S
2014-09-30 | 450 | 7.2 | 7.3 | 21.1 | 5 | <2 | 680 | 198 | 4 | N/R | 1 | 0.2 | 0 | 0.06 | 9.49 | 9.55 | 2.2 | 2.1 | N/S | N/S | 1 | N/S | <5 | N/S | 75 | N/S | N/S | <0.05 | 0.015 | <0.001 | <0.005 | <0.005 | 0.1 | <0.02 | 0.016 | N/S | 0.007 | <0.005 | 0.001 | 0.02 | <0.05 | <0.001 | <0.1 | N/S | 55 | 19 | 218 | <0.1 | 5.5
2014-10-01 | 470 | 7.2 | 7.5 | 21.1 | 5 | 2 | 694 | 168 | 6 | N/R | 2 | 0.2 | 0 | 0.04 | 9.67 | 9.71 | 2.5 | N/S | N/S | N/S | N/S | N/S | N/S | N/S | N/S | N/S | N/S | <0.05 | 0.015 | <0.001 | <0.005 | <0.005 | 0.1 | <0.02 | 0.013 | <5.0 | 0.007 | <0.005 | 0.001 | 0.02 | <0.05 | <0.001 | <0.1 | N/S | 55 | 19 | 219 | N/S | N/S
2014-10-02 | 463 | 7.3 | 7.2 | 21.1 | 5 | 2 | 646 | 122 | 5 | N/R | 1 | 0.1 | 0 | 0.03 | 8.85 | 8.88 | 1.9 | N/S | N/S | N/S | N/S | <5 | N/S | N/S | N/S | <0.005 | 0.006 | <0.05 | 0.014 | <0.001 | <0.005 | <0.005 | 0.1 | <0.02 | 0.013 | N/S | 0.009 | <0.005 | 0.001 | 0.02 | <0.05 | <0.001 | <0.1 | N/S | 54 | 18 | 212 | N/S | N/S
2014-10-03 | 1027 | 7 | 6.3 | 20.2 | 27 | 8 | 516 | 162 | 53 | N/R | 5 | 0.9 | 0 | 0.13 | 3.54 | 3.67 | 3.3 | N/S | N/S | N/S | N/S | N/S | N/S | N/S | N/S | N/S | N/S | <0.05 | 0.025 | <0.001 | 0.006 | 0.017 | 0.4 | <0.02 | 0.056 | N/S | 0.007 | <0.005 | 0.001 | 0.05 | <0.05 | <0.001 | <0.1 | N/S | 42 | 13 | 162 | N/S | N/S
2014-10-04 | 1080 | 7.3 | 8.4 | 20.2 | 5 | <2 | 452 | 76 | 8 | N/R | 1 | <0.1 | 0 | <0.02 | 2.35 | 2.36 | 0.2 | N/S | N/S | N/S | N/S | N/S | N/S | N/S | N/S | N/S | N/S | <0.05 | 0.018 | <0.001 | <0.005 | <0.005 | 0.1 | <0.02 | 0.007 | N/S | <0.005 | <0.005 | 0.001 | 0.02 | <0.05 | <0.001 | <0.1 | N/S | 45 | 15 | 178 | N/S | N/S
2014-10-05 | 953 | 7.2 | 7.7 | 19.1 | 5 | <2 | 510 | 66 | 7 | N/R | 1 | 0.2 | 0 | 0.02 | 5.52 | 5.53 | 0.2 | N/S | N/S | N/S | N/S | N/S | N/S | N/S | N/S | N/S | N/S | <0.05 | 0.022 | <0.001 | <0.005 | 0.005 | 0.1 | <0.02 | 0.008 | N/S | 0.006 | <0.005 | 0.001 | 0.02 | <0.05 | <0.001 | <0.1 | N/S | 53 | 18 | 209 | N/S | N/S
2014-10-06 | 918 | 7.1 | 7.9 | 20.1 | 8 | 2 | 498 | 136 | 15 | N/R | 1 | <0.1 | 0 | 0.02 | 5.46 | 5.48 | 0.5 | N/S | N/S | N/S | N/S | N/S | N/S | 14000 | N/S | N/S | N/S | <0.05 | 0.021 | <0.001 | <0.005 | <0.005 | 0.1 | <0.02 | 0.014 | N/S | 0.006 | <0.005 | 0.001 | 0.02 | <0.05 | <0.001 | <0.1 | <6 | 48 | 16 | 190 | N/S | N/S
2014-10-07 | 212 | 7.3 | 7.4 | 20.1 | 8 | 2 | 550 | 118 | 12 | N/R | 1 | 0.1 | 0 | 0.03 | 7.12 | 7.15 | 1.3 | T/X | N/S | N/S | T/X | N/S | T/X | N/S | T/X | N/S | N/S | T/X | T/X | T/X | T/X | T/X | T/X | T/X | T/X | N/S | T/X | T/X | T/X | T/X | T/X | T/X | T/X | N/S | T/X | T/X | T/X | T/X | 4.9
2014-10-08 | 536 | 7.3 | 7.6 | 20.1 | 13 | 4 | 650 | 102 | 16 | N/R | 3 | 1.1 | 0 | 0.21 | 6.22 | 6.42 | 1.6 | 1.3 | N/S | N/S | 0.8 | N/S | N/S | N/S | N/S | N/S | N/S | <0.05 | 0.017 | <0.001 | <0.005 | 0.009 | 0.2 | <0.02 | 0.065 | 1.8 | 0.008 | <0.005 | 0.001 | 0.02 | <0.05 | <0.001 | <0.1 | N/S | 60 | 21 | 239 | <0.1 | N/S
2014-10-09 | 694 | 7.2 | 7.8 | 20.1 | 8 | 3 | 610 | 104 | 14 | N/R | 2 | 0.2 | 0 | 0.13 | 8.46 | 8.58 | 0.4 | N/S | N/S | N/S | N/S | <5 | N/S | N/S | N/S | <0.005 | <0.005 | <0.05 | 0.02 | <0.001 | <0.005 | <0.005 | 0.2 | <0.02 | 0.015 | N/S | 0.008 | <0.005 | 0.001 | 0.02 | <0.05 | <0.001 | <0.1 | N/S | 56 | 18 | 218 | N/S | N/S
2014-10-10 | 681 | 7.2 | 7.9 | 19.6 | 6 | 2 | 660 | 134 | 8 | N/R | 1 | 0.1 | 0 | 0.07 | 7.02 | 7.09 | 0.2 | N/S | N/S | N/S | N/S | N/S | N/S | N/S | N/S | N/S | N/S | <0.05 | 0.039 | <0.001 | 0.007 | 0.008 | 0.3 | <0.02 | 0.026 | N/S | 0.016 | <0.005 | 0.002 | 0.04 | <0.05 | T/X | <0.1 | N/S | 114 | 38 | 444 | N/S | N/S
2014-10-11 | 710 | 7.2 | 8 | 19.3 | 5 | <2 | 590 | 128 | 4 | 4 | 1 | 0.2 | 0 | 0.11 | 6.73 | 6.84 | 0.2 | N/S | N/S | N/S | N/S | N/S | N/S | N/S | N/S | N/S | N/S | <0.05 | 0.018 | <0.001 | <0.005 | 0.006 | 0.1 | <0.02 | 0.014 | N/S | 0.008 | <0.005 | 0.001 | 0.02 | <0.05 | T/X | <0.1 | N/S | 52 | 17 | 204 | N/S | N/S
2014-10-12 | 714 | 7.2 | 8.3 | 19.3 | 7 | 3 | 520 | 110 | 9 | N/R | 1 | 0.1 | 0 | 0.06 | 5.62 | 5.67 | 0.3 | N/S | N/S | N/S | N/S | N/S | N/S | N/S | N/S | N/S | N/S | <0.05 | 0.019 | <0.001 | <0.005 | <0.005 | 0.1 | <0.02 | 0.012 | N/S | 0.006 | <0.005 | 0.001 | 0.01 | <0.05 | <0.001 | <0.1 | N/S | 48 | 16 | 188 | N/S | N/S
2014-10-13 | 580 | 7.3 | 8.1 | 19.3 | 3 | <2 | 556 | 106 | 5 | N/R | 4 | 0.1 | 0 | 0.02 | 7.04 | 7.06 | 0.9 | N/S | N/S | N/S | N/S | N/S | N/S | 7300 | N/S | N/S | N/S | <0.05 | 0.02 | <0.001 | <0.005 | <0.005 | 0.1 | <0.02 | 0.009 | N/S | 0.006 | <0.005 | 0.001 | 0.02 | <0.05 | <0.001 | <0.1 | <6 | 52 | 17 | 202 | N/S | N/S
2014-10-14 | 1164 | 7.1 | 7.6 | 19.4 | 13 | 3 | 454 | 84 | 11 | N/R | 3 | 1.7 | 0 | 0.12 | 2.11 | 2.23 | 1.9 | 1.4 | N/S | N/S | 0.6 | N/S | <5 | N/S | 66 | N/S | N/S | <0.05 | 0.019 | <0.001 | <0.005 | 0.006 | 0.3 | <0.02 | 0.054 | N/S | 0.007 | <0.005 | 0.001 | 0.02 | <0.05 | T/X | <0.1 | N/S | 42 | 14 | 164 | <0.1 | 5.7
2014-10-15 | 1187 | 7.1 | 8.6 | 19.4 | 8 | 3 | 394 | 72 | 17 | N/R | 2 | <0.1 | 0 | <0.02 | 2.12 | 2.13 | 0.3 | N/S | N/S | N/S | N/S | N/S | N/S | N/S | N/S | N/S | N/S | <0.05 | 0.02 | <0.001 | <0.005 | 0.005 | 0.2 | <0.02 | 0.021 | 8.8 | 0.005 | <0.005 | 0.001 | 0.02 | <0.05 | T/X | <0.1 | N/S | 39 | 13 | 153 | N/S | N/S
2014-10-16 | 1056 | 7.4 | 8.3 | 19.4 | 6 | 2 | 532 | 80 | 8 | N/R | 1 | 0.1 | 0 | 0.03 | 3.88 | 3.91 | 0.2 | N/S | N/S | N/S | N/S | <5 | N/S | N/S | N/S | <0.005 | 0.005 | <0.05 | 0.025 | <0.001 | <0.005 | <0.005 | 0.1 | <0.02 | 0.012 | N/S | 0.006 | <0.005 | 0.001 | 0.02 | <0.05 | T/X | <0.1 | N/S | 59 | 20 | 236 | N/S | N/S
2014-10-17 | 941 | 7.2 | 8.2 | 19.4 | 5 | 2 | 588 | 140 | 5 | N/R | 2 | 0.4 | 0 | 0.1 | 5.54 | 5.64 | 0.2 | N/S | N/S | N/S | N/S | N/S | N/S | N/S | N/S | N/S | N/S | <0.05 | 0.023 | <0.001 | <0.005 | <0.005 | 0.1 | <0.02 | 0.018 | N/S | 0.005 | <0.005 | 0.001 | 0.02 | <0.05 | <0.001 | <0.1 | N/S | 60 | 21 | 238 | N/S | N/S
2014-10-18 | 884 | 7.2 | 7.8 | 19.4 | 8 | <2 | 610 | 128 | 5 | N/R | 3 | 1.4 | 0 | 0.17 | 7.1 | 7.27 | 0.4 | N/S | N/S | N/S | N/S | N/S | N/S | N/S | N/S | N/S | N/S | <0.05 | 0.021 | <0.001 | <0.005 | <0.005 | 0.1 | <0.02 | 0.019 | N/S | 0.006 | <0.005 | 0.001 | 0.02 | <0.05 | <0.001 | <0.1 | N/S | 57 | 20 | 227 | N/S | N/S
2014-10-19 | 912 | 7.2 | 8.3 | 19.4 | 3 | <2 | 546 | 112 | <4 | N/R | 2 | 0.3 | 0 | 0.08 | 6.42 | 6.5 | 0.6 | N/S | N/S | N/S | N/S | N/S | N/S | N/S | N/S | N/S | N/S | <0.05 | 0.018 | <0.001 | <0.005 | <0.005 | 0.1 | <0.02 | 0.021 | N/S | 0.006 | <0.005 | 0.001 | 0.02 | <0.05 | <0.001 | <0.1 | N/S | 52 | 18 | 205 | N/S | N/S
2014-10-20 | 741 | 7.2 | 8.1 | 18.3 | 3 | <2 | 532 | 104 | 5 | N/R | 1 | 0.2 | 0 | 0.05 | 6.72 | 6.77 | 0.9 | N/S | N/S | N/S | N/S | N/S | N/S | 21000 | N/S | N/S | N/S | <0.05 | 0.017 | <0.001 | <0.005 | <0.005 | 0.1 | <0.02 | 0.016 | N/S | 0.007 | <0.005 | 0.001 | 0.02 | <0.05 | <0.001 | <0.1 | <6 | 53 | 18 | 209 | N/S | N/S
2014-10-21 | 692 | 7.2 | 7.3 | 18.3 | 5 | <2 | 596 | 148 | 5 | N/R | 1 | 0.7 | 0 | 0.11 | 6.8 | 6.91 | 1.1 | 1 | N/S | N/S | 0.7 | N/S | <5 | N/S | 88 | N/S | N/S | <0.05 | 0.017 | <0.001 | <0.005 | <0.005 | 0.1 | <0.02 | 0.025 | N/S | 0.008 | <0.005 | 0.001 | 0.02 | <0.05 | <0.001 | <0.1 | N/S | 57 | 19 | 227 | <0.1 | 4.8
2014-10-22 | 783 | 7.2 | 7.8 | 18.4 | 5 | <2 | 592 | 100 | 5 | N/R | 2 | 0.5 | 0 | 0.09 | 5.68 | 5.77 | 0.9 | N/S | N/S | N/S | N/S | N/S | N/S | N/S | N/S | N/S | N/S | <0.05 | 0.016 | <0.001 | <0.005 | <0.005 | 0.1 | <0.02 | 0.026 | 1.2 | 0.008 | <0.005 | 0.001 | 0.02 | <0.05 | <0.001 | <0.1 | N/S | 57 | 19 | 223 | N/S | N/S
2014-10-23 | 519 | 7.1 | 8.4 | 18.3 | 11 | 2 | 576 | 94 | 7 | N/R | 3 | 2.3 | 0 | 0.14 | 4.51 | 4.65 | 2.4 | N/S | N/S | N/S | N/S | N/S | N/S | N/S | N/S | N/S | N/S | <0.05 | 0.016 | <0.001 | <0.005 | <0.005 | 0.2 | <0.02 | 0.051 | N/S | 0.007 | <0.005 | 0.001 | 0.02 | <0.05 | <0.001 | <0.1 | N/S | 56 | 19 | 223 | N/S | N/S
2014-10-24 | 459 | 7.3 | 7.6 | 18.3 | 10 | <2 | 664 | 178 | 7 | N/R | 3 | 2 | 0 | 0.11 | 6.94 | 7.06 | 1 | N/S | N/S | N/S | N/S | <5 | N/S | N/S | N/S | <0.005 | 0.007 | <0.05 | 0.016 | <0.001 | <0.005 | <0.005 | 0.1 | <0.02 | 0.036 | N/S | 0.008 | <0.005 | 0.001 | 0.02 | <0.05 | <0.001 | <0.1 | N/S | 59 | 20 | 230 | N/S | N/S
2014-10-25 | 450 | 7.3 | 7.8 | 20.2 | 4 | <2 | 696 | 186 | 4 | N/R | 1 | 1.3 | 0 | 0.05 | 8.63 | 8.68 | 0.8 | N/S | N/S | N/S | N/S | N/S | N/S | N/S | N/S | N/S | N/S | <0.05 | 0.017 | <0.001 | T/X | <0.005 | T/X | <0.02 | 0.013 | N/S | T/X | <0.005 | 0.001 | 0.03 | <0.05 | <0.001 | <0.1 | N/S | 58 | 19 | 227 | N/S | N/S
2014-10-26 | 485 | 7.2 | 8.2 | 19.7 | 5 | <2 | 692 | 172 | 5 | N/R | 1 | 0.4 | 0 | 0.06 | 10.51 | 10.57 | 1.5 | N/S | N/S | N/S | N/S | N/S | N/S | N/S | N/S | N/S | N/S | <0.05 | 0.016 | <0.001 | <0.005 | <0.005 | 0.1 | <0.02 | 0.013 | N/S | T/X | <0.005 | 0.001 | 0.03 | <0.05 | <0.001 | <0.1 | N/S | 59 | 20 | 231 | N/S | N/S
2014-10-27 | 613 | 7.2 | 7.7 | 19.7 | 5 | <2 | 630 | 178 | <4 | N/R | 2 | 0.8 | 0 | 0.12 | 9.66 | 9.78 | 1.9 | N/S | N/S | N/S | N/S | N/S | N/S | 12000 | N/S | N/S | N/S | <0.05 | 0.015 | <0.001 | <0.005 | <0.005 | T/X | <0.02 | 0.029 | N/S | T/X | <0.005 | 0.001 | 0.02 | <0.05 | <0.001 | <0.1 | <6 | 59 | 20 | 235 | N/S | N/S
2014-10-28 | 547 | 7.3 | 7.3 | 18.9 | 10 | <2 | 616 | 164 | 5 | N/R | 3 | 2.3 | 0 | 0.15 | 6.5 | 6.65 | 1.7 | 1.5 | N/S | N/S | 0.9 | N/S | <5 | N/S | 97 | N/S | N/S | <0.05 | 0.016 | <0.001 | <0.005 | <0.005 | 0.2 | <0.02 | 0.051 | N/S | 0.007 | <0.005 | 0.001 | 0.02 | <0.05 | <0.001 | <0.1 | N/S | 58 | 20 | 230 | <0.1 | 5.1
2014-10-29 | 486 | 7.2 | 7.9 | 18.6 | 9 | <2 | 644 | 114 | 5 | N/R | 3 | 1.7 | 0 | 0.13 | 8.55 | 8.69 | 1.3 | N/S | N/S | N/S | N/S | N/S | N/S | N/S | N/S | N/S | N/S | <0.05 | 0.017 | <0.001 | <0.005 | <0.005 | 0.1 | <0.02 | 0.037 | 0.9 | 0.007 | <0.005 | 0.001 | 0.02 | <0.05 | <0.001 | <0.1 | N/S | 60 | 20 | 234 | N/S | N/S
2014-10-30 | 479 | 7.2 | 7.8 | 18.4 | 8 | <2 | 656 | 114 | 5 | N/R | 2 | 1.1 | 0 | 0.12 | 9.8 | 9.92 | 1.4 | N/S | N/S | N/S | N/S | <5 | N/S | N/S | N/S | <0.005 | 0.006 | <0.05 | 0.017 | <0.001 | <0.005 | <0.005 | 0.1 | <0.02 | 0.033 | N/S | 0.008 | <0.005 | 0.001 | 0.03 | <0.05 | <0.001 | <0.1 | N/S | 61 | 20 | 237 | N/S | N/S
2014-10-31 | 450 | 7.2 | 7.8 | 18.4 | 8 | <2 | 662 | 130 | 5 | N/R | 2 | 1.2 | 0 | 0.12 | 8.55 | 8.66 | 1.4 | N/S | N/S | N/S | N/S | N/S | N/S | N/S | N/S | N/S | N/S | <0.05 | 0.015 | <0.001 | <0.005 | <0.005 | 0.1 | <0.02 | 0.038 | N/S | 0.007 | <0.005 | 0.001 | 0.02 | <0.05 | <0.001 | <0.1 | N/S | 59 | 20 | 232 | N/S | N/S
2014-11-01 | 478 | 7.2 | 8.4 | 18.4 | 7 | <2 | 666 | 128 | 8 | N/R | 2 | 0.8 | 0 | 0.1 | 8.92 | 9.02 | 1.4 | N/S | N/S | 158 | N/S | N/S | N/S | N/S | N/S | N/S | N/S | <0.05 | 0.015 | <0.001 | <0.005 | <0.005 | 0.1 | <0.02 | 0.038 | N/S | 0.008 | <0.005 | 0.001 | 0.03 | <0.05 | <0.001 | <0.1 | N/S | 60 | 20 | 233 | N/S | N/S
2014-11-02 | 562 | 7.2 | 7.9 | 17.1 | 9 | <2 | 644 | 116 | 4 | N/R | 3 | 1.5 | 0 | 0.13 | 8.57 | 8.7 | 1.3 | N/S | N/S | 153 | N/S | N/S | N/S | N/S | N/S | N/S | N/S | <0.05 | 0.012 | 0.001 | <0.005 | <0.005 | 0.1 | <0.02 | 0.047 | N/S | 0.007 | <0.005 | <0.001 | 0.02 | T/X | T/X | T/X | N/S | 62 | 22 | 250 | N/S | N/S
2014-11-03 | 489 | 7.3 | 8.2 | 16.9 | 3 | <2 | 596 | 120 | <4 | N/R | 2 | 0.5 | 0 | 0.09 | 9.11 | 9.2 | 1.2 | N/S | N/S | 145 | N/S | N/S | N/S | 12000 | N/S | N/S | N/S | <0.05 | 0.012 | 0.001 | <0.005 | <0.005 | 0.1 | <0.02 | 0.037 | N/S | 0.006 | <0.005 | <0.001 | 0.02 | T/X | T/X | T/X | <6 | 60 | 22 | 243 | N/S | N/S
2014-11-04 | 472 | 7.4 | 8.3 | 17.4 | 10 | <2 | 652 | 158 | 7 | N/R | 2 | 1.4 | 0 | 0.11 | 8.22 | 8.33 | 1.8 | 1.6 | N/S | 152 | 0.9 | N/S | <5 | N/S | 117 | N/S | N/S | <0.05 | 0.012 | <0.001 | <0.005 | <0.005 | 0.1 | <0.02 | 0.046 | N/S | 0.007 | <0.005 | <0.001 | 0.03 | <0.05 | <0.001 | <0.1 | N/S | 62 | 22 | 247 | <0.1 | 5.5
2014-11-05 | 447 | 7.3 | 8.1 | 17.3 | 11 | 3 | 670 | 108 | 10 | N/R | 2 | 1.3 | 0 | 0.11 | 8.88 | 8.99 | 1.3 | N/S | N/S | 154 | N/S | N/S | N/S | N/S | N/S | N/S | N/S | <0.05 | 0.014 | <0.001 | <0.005 | <0.005 | 0.1 | <0.02 | 0.044 | 1.1 | 0.009 | <0.005 | <0.001 | 0.03 | <0.05 | <0.001 | <0.1 | N/S | 62 | 22 | 248 | N/S | N/S
2014-11-06 | 448 | 7.3 | 7.6 | 17.3 | 12 | <2 | 664 | 86 | 7 | N/R | 3 | 1.6 | 0 | 0.14 | 7.38 | 7.52 | 1.3 | N/S | N/S | 159 | N/S | <5 | N/S | N/S | N/S | 0.011 | 0.013 | <0.05 | 0.012 | <0.001 | <0.005 | <0.005 | 0.1 | <0.02 | 0.057 | N/S | 0.009 | <0.005 | <0.001 | 0.03 | <0.05 | <0.001 | <0.1 | N/S | 62 | 22 | 248 | N/S | N/S
2014-11-07 | 450 | 7.3 | 8 | 17.3 | 8 | 2 | 626 | 116 | 6 | N/R | 2 | 0.9 | 0 | 0.11 | 7.79 | 7.91 | 0.8 | N/S | N/S | 153 | N/S | N/S | N/S | N/S | N/S | N/S | N/S | <0.05 | 0.016 | 0.001 | <0.005 | <0.005 | 0.1 | <0.02 | 0.048 | N/S | 0.009 | <0.005 | <0.001 | 0.03 | <0.05 | <0.001 | <0.1 | N/S | 64 | 22 | 252 | N/S | N/S
2014-11-08 | 486 | 7.1 | 7.9 | 17.3 | 6 | 3 | 674 | 124 | 5 | N/R | 2 | 0.7 | 0 | 0.11 | 8.63 | 8.74 | 1 | N/S | N/S | 160 | N/S | N/S | N/S | N/S | N/S | N/S | N/S | <0.05 | 0.016 | 0.001 | <0.005 | <0.005 | 0.1 | <0.02 | 0.044 | N/S | 0.01 | <0.005 | <0.001 | 0.03 | <0.05 | <0.001 | <0.1 | N/S | 67 | 23 | 267 | N/S | N/S
2014-11-09 | 485 | 7.1 | 8.8 | 17.3 | 5 | <2 | 602 | 100 | 6 | N/R | 2 | 1.1 | 0 | 0.07 | 9.61 | 9.68 | 0.8 | N/S | N/S | 150 | N/S | N/S | N/S | N/S | N/S | N/S | N/S | <0.05 | 0.016 | <0.001 | <0.005 | <0.005 | 0.1 | <0.02 | 0.034 | N/S | 0.009 | <0.005 | <0.001 | 0.02 | <0.05 | <0.001 | <0.1 | N/S | 62 | 22 | 247 | N/S | N/S
2014-11-10 | 471 | 7.2 | 8.2 | 16.7 | 3 | <2 | 608 | 152 | <4 | N/R | 2 | 0.3 | 0 | 0.06 | 10.86 | 10.92 | 0.8 | N/S | N/S | 138 | N/S | N/S | N/S | 10000 | N/S | N/S | N/S | <0.05 | 0.015 | <0.001 | <0.005 | <0.005 | 0.1 | <0.02 | 0.031 | N/S | 0.008 | 0.007 | <0.001 | 0.03 | <0.05 | <0.001 | <0.1 | <6 | 60 | 21 | 242 | N/S | N/S
2014-11-11 | 648 | 7.2 | 7.9 | 16.8 | 8 | 3 | 606 | 116 | 6 | N/R | 2 | 1.4 | 0 | 0.12 | 7.76 | 7.88 | 1.8 | 1.6 | N/S | 145 | 1.1 | N/S | N/S | N/S | N/S | N/S | N/S | <0.05 | 0.014 | <0.001 | <0.005 | <0.005 | 0.1 | <0.02 | 0.044 | N/S | 0.008 | <0.005 | <0.001 | 0.03 | <0.05 | <0.001 | <0.1 | N/S | 61 | 22 | 244 | <0.1 | 5.5
2014-11-12 | 690 | 7.2 | 8 | 15.1 | 11 | 4 | 556 | 118 | 10 | N/R | 4 | 2.5 | 0 | 0.15 | 4.44 | 4.59 | 1.5 | N/S | N/S | 139 | N/S | N/S | 5 | N/S | 94 | N/S | N/S | <0.05 | 0.076 | 0.001 | <0.005 | <0.005 | 0.2 | <0.02 | 0.073 | 2 | 0.008 | <0.005 | <0.001 | 0.02 | <0.05 | <0.001 | <0.1 | N/S | 60 | 20 | 237 | N/S | N/S
2014-11-13 | 566 | 7.1 | 8.2 | 15.1 | 7 | 3 | 572 | 84 | 7 | N/R | 2 | 1 | 0 | 0.09 | 5.52 | 5.61 | 0.3 | N/S | N/S | 141 | N/S | <5 | N/S | N/S | N/S | 0.006 | 0.01 | <0.05 | 0.048 | 0.001 | <0.005 | <0.005 | 0.1 | <0.02 | 0.062 | N/S | 0.008 | 0.009 | <0.001 | 0.02 | <0.05 | <0.001 | <0.1 | N/S | 60 | 20 | 234 | N/S | N/S
2014-11-14 | 479 | 7.2 | 8.2 | 15.2 | 6 | <2 | 580 | 84 | 7 | N/R | 2 | 0.7 | 0 | 0.07 | 6.96 | 7.03 | 0.2 | N/S | N/S | 141 | N/S | N/S | N/S | N/S | N/S | N/S | N/S | <0.05 | 0.018 | 0.002 | <0.005 | <0.005 | 0.1 | <0.02 | 0.04 | N/S | 0.009 | <0.005 | <0.001 | 0.02 | <0.05 | <0.001 | <0.1 | N/S | 58 | 19 | 227 | N/S | N/S
2014-11-15 | 451 | 7.2 | 8.5 | 15.2 | 6 | 3 | 606 | 106 | 6 | N/R | 1 | 0.4 | 0 | 0.05 | 9.2 | 9.25 | 0.2 | N/S | N/S | 142 | N/S | N/S | N/S | N/S | N/S | N/S | N/S | <0.05 | 0.018 | 0.002 | <0.005 | <0.005 | 0.1 | <0.02 | 0.028 | N/S | 0.008 | <0.005 | <0.001 | 0.02 | <0.05 | <0.001 | <0.1 | N/S | 57 | 19 | 226 | N/S | N/S
2014-11-16 | 444 | 7.2 | 8.7 | 15.2 | 3 | <2 | 584 | 124 | 4 | N/R | 2 | 0.2 | 0 | 0.03 | 10.02 | 10.05 | 0.2 | N/S | N/S | 137 | N/S | N/S | N/S | N/S | N/S | N/S | N/S | <0.05 | 0.016 | 0.002 | <0.005 | <0.005 | 0.1 | <0.02 | 0.024 | N/S | 0.009 | <0.005 | <0.001 | 0.03 | <0.05 | <0.001 | <0.1 | N/S | 57 | 20 | 226 | N/S | N/S
2014-11-17 | 444 | 7.2 | 8.5 | 15.2 | 3 | <2 | 580 | 132 | 6 | N/R | 1 | 0.2 | 0 | 0.03 | 11.16 | 11.18 | 0.6 | N/S | N/S | 133 | N/S | N/S | N/S | 8600 | N/S | N/S | N/S | <0.05 | 0.013 | 0.001 | <0.005 | <0.005 | 0.1 | <0.02 | 0.025 | N/S | 0.008 | <0.005 | <0.001 | 0.02 | <0.05 | <0.001 | <0.1 | <6 | 56 | 20 | 226 | N/S | N/S
2014-11-18 | 452 | 7.2 | 8.7 | 13.6 | <2 | <2 | 614 | 112 | 5 | N/R | 2 | 0.2 | 0 | 0.02 | 10.87 | 10.9 | 1.1 | 0.8 | N/S | 137 | 0.9 | N/S | <5 | N/S | 113 | N/S | N/S | <0.05 | 0.01 | <0.001 | <0.005 | <0.005 | 0.1 | <0.02 | 0.029 | N/S | 0.009 | 0.008 | <0.001 | 0.03 | <0.05 | <0.001 | <0.1 | N/S | 55 | 20 | 222 | <0.1 | 5.1
2014-11-19 | 478 | 7.1 | 8.5 | 13.5 | 5 | <2 | 622 | 106 | 6 | N/R | 1 | 0.3 | 0 | 0.03 | 10.64 | 10.67 | 1.3 | N/S | N/S | 142 | N/S | N/S | N/S | N/S | N/S | N/S | N/S | <0.05 | 0.01 | <0.001 | <0.005 | <0.005 | 0.1 | <0.02 | 0.033 | <10.0 | 0.01 | <0.005 | <0.001 | 0.03 | <0.05 | <0.001 | <0.1 | N/S | 56 | 20 | 225 | N/S | N/S
2014-11-20 | 492 | 7.2 | 8.5 | 13.5 | 3 | <2 | 618 | 118 | 4 | N/R | 2 | 0.5 | 0 | 0.07 | 10.49 | 10.56 | 1.5 | N/S | N/S | 145 | N/S | <5 | N/S | N/S | N/S | 0.005 | 0.006 | <0.05 | 0.009 | <0.001 | <0.005 | 0.005 | 0.1 | <0.02 | 0.037 | N/S | 0.019 | <0.005 | <0.001 | 0.03 | <0.05 | <0.001 | <0.1 | N/S | 56 | 20 | 223 | N/S | N/S
2014-11-21 | 494 | 7.2 | 8.8 | 13.5 | 5 | 3 | 610 | 102 | 6 | N/R | 2 | 0.4 | 0 | 0.06 | 10.27 | 10.32 | 1.3 | N/S | N/S | 146 | N/S | N/S | N/S | N/S | N/S | N/S | N/S | <0.05 | 0.008 | 0.001 | <0.005 | <0.005 | 0.1 | <0.02 | 0.031 | N/S | 0.011 | <0.005 | <0.001 | 0.03 | <0.05 | <0.001 | <0.1 | N/S | 54 | 19 | 216 | N/S | N/S
2014-11-22 | 642 | 7.1 | 9.4 | 16.3 | T/X | T/X | 632 | 104 | 6 | N/R | 3 | 1.2 | 0 | 0.1 | 7.17 | 7.26 | 2.8 | N/S | N/S | 156 | N/S | N/S | N/S | N/S | N/S | N/S | N/S | <0.05 | 0.009 | <0.001 | <0.005 | <0.005 | 0.3 | <0.02 | 0.044 | N/S | 0.01 | <0.005 | <0.001 | 0.03 | <0.05 | <0.001 | <0.1 | N/S | 56 | 20 | 228 | N/S | N/S
2014-11-23 | 684 | 7.2 | 8.2 | 14.5 | 11 | 3 | 634 | 92 | 9 | N/R | 5 | 2.1 | 0 | 0.18 | 5.82 | 6 | 1.1 | N/S | N/S | 163 | N/S | N/S | N/S | N/S | N/S | N/S | N/S | <0.05 | 0.011 | <0.001 | <0.005 | 0.005 | 0.2 | <0.02 | 0.06 | N/S | 0.01 | <0.005 | <0.001 | 0.03 | <0.05 | <0.001 | <0.1 | N/S | 59 | 21 | 239 | N/S | N/S
2014-11-24 | 1105 | 7 | 8 | 13.1 | 17 | 5 | 428 | 84 | 22 | N/R | 3 | 1.2 | 0 | 0.12 | 3.24 | 3.36 | 0.7 | N/S | N/S | 105 | N/S | N/S | N/S | 120000 | N/S | N/S | N/S | <0.05 | 0.015 | <0.001 | <0.005 | 0.009 | 0.3 | <0.02 | 0.054 | N/S | 0.008 | <0.005 | <0.001 | 0.03 | <0.05 | <0.001 | <0.1 | <6 | 40 | 13 | 157 | N/S | N/S
2014-11-25 | 924 | 7.1 | 8.8 | 13.1 | 8 | 3 | 474 | 78 | 12 | N/R | 2 | 0.7 | 0 | 0.17 | 4.61 | 4.77 | 0.3 | <0.2 | N/S | 118 | 0.5 | N/S | <5 | N/S | 70 | N/S | N/S | <0.05 | 0.015 | 0.001 | <0.005 | <0.005 | 0.2 | <0.02 | 0.045 | N/S | 0.008 | <0.005 | <0.001 | 0.03 | <0.05 | <0.001 | <0.1 | N/S | 47 | 16 | 185 | <0.1 | 4.7
2014-11-26 | 929 | 7.1 | 8.8 | 13.1 | 5 | 2 | 506 | 88 | 11 | N/R | 2 | 0.7 | 0 | 0.13 | 4.12 | 4.25 | 0.3 | N/S | N/S | 133 | N/S | N/S | N/S | N/S | N/S | N/S | N/S | <0.05 | 0.013 | <0.001 | <0.005 | <0.005 | 0.2 | <0.02 | 0.043 | <0.5 | 0.007 | <0.005 | <0.001 | 0.03 | <0.05 | <0.001 | <0.1 | N/S | 50 | 18 | 200 | N/S | N/S
2014-11-27 | 864 | 7.1 | 8.9 | 13.1 | 6 | 3 | 554 | 78 | 9 | N/R | 2 | 0.6 | 0 | 0.1 | 3.85 | 3.95 | 0.3 | N/S | N/S | 135 | N/S | <5 | N/S | N/S | N/S | <0.005 | 0.011 | <0.05 | 0.013 | 0.001 | <0.005 | <0.005 | 0.1 | <0.02 | 0.04 | N/S | 0.009 | <0.005 | <0.001 | 0.02 | <0.05 | <0.001 | <0.1 | N/S | 53 | 19 | 212 | N/S | N/S
2014-11-28 | 759 | 7.1 | 8.9 | 12.9 | 6 | 3 | 506 | 96 | 7 | N/R | 1 | 0.6 | 0 | 0.1 | 4.81 | 4.91 | 0.3 | N/S | N/S | 128 | N/S | N/S | N/S | N/S | N/S | N/S | N/S | <0.05 | 0.012 | 0.001 | <0.005 | <0.005 | 0.1 | <0.02 | 0.027 | N/S | 0.006 | <0.005 | <0.001 | 0.02 | <0.05 | <0.001 | <0.1 | N/S | 50 | 18 | 201 | N/S | N/S
2014-11-29 | 671 | 7.2 | 8.6 | 12.7 | 6 | <2 | 532 | 102 | 6 | N/R | 3 | 1.4 | 0 | 0.19 | 5.95 | 6.14 | 0.2 | N/S | N/S | 134 | N/S | N/S | N/S | N/S | N/S | N/S | N/S | <0.05 | 0.012 | 0.001 | <0.005 | <0.005 | 0.1 | <0.02 | 0.026 | N/S | 0.006 | <0.005 | <0.001 | 0.02 | <0.05 | <0.001 | <0.1 | N/S | 51 | 18 | 204 | N/S | N/S
2014-11-30 | 524 | 7.2 | 8.3 | 13.4 | 8 | 3 | 562 | 88 | 5 | N/R | 3 | 1.8 | 0 | 0.26 | 7.29 | 7.55 | 0.3 | N/S | N/S | 140 | N/S | N/S | N/S | N/S | N/S | N/S | N/S | <0.05 | 0.013 | <0.001 | <0.005 | <0.005 | 0.1 | <0.02 | 0.022 | N/S | 0.006 | <0.005 | <0.001 | 0.02 | <0.05 | <0.001 | <0.1 | N/S | 56 | 20 | 226 | N/S | N/S
2014-12-01 | 518 | 7.3 | 9 | 13.1 | 7 | 2 | 600 | 100 | 6 | N/R | 3 | 2.2 | 0 | 0.25 | 7.83 | 8.08 | 0.6 | N/S | N/S | 141 | N/S | N/S | N/S | 9500 | N/S | N/S | N/S | <0.05 | 0.012 | 0.001 | <0.005 | <0.005 | 0.1 | <0.02 | 0.024 | N/S | 0.006 | <0.005 | <0.001 | 0.02 | <0.05 | <0.001 | <0.1 | <6 | 57 | 21 | 231 | N/S | N/S
2014-12-02 | 519 | 7.2 | 8.7 | 12.9 | 9 | 3 | 614 | 110 | 5 | N/R | 4 | 2.4 | 0 | 0.22 | 8.21 | 8.43 | 0.9 | 0.7 | N/S | 147 | 0.8 | N/S | 8 | N/S | 103 | N/S | N/S | <0.05 | 0.015 | 0.001 | <0.005 | <0.005 | 0.1 | <0.02 | 0.031 | N/S | 0.007 | <0.005 | <0.001 | 0.03 | <0.05 | <0.001 | <0.1 | N/S | 61 | 22 | 247 | <0.1 | 5.1
2014-12-03 | 504 | 7.2 | 8.6 | 12.9 | 6 | <2 | 626 | 114 | 4 | N/R | 2 | 0.6 | 0 | 0.16 | 8.34 | 8.5 | 0.8 | N/S | N/S | 149 | N/S | N/S | N/S | N/S | N/S | N/S | N/S | <0.05 | 0.011 | 0.001 | <0.005 | <0.005 | 0.1 | <0.02 | 0.028 | 1.2 | 0.008 | <0.005 | <0.001 | 0.03 | <0.05 | <0.001 | <0.1 | N/S | 55 | 20 | 224 | N/S | N/S
2014-12-04 | 481 | 7.2 | 8.8 | 13.1 | 5 | 2 | 634 | 86 | 5 | N/R | 2 | 0.6 | 0 | 0.18 | 9.05 | 9.23 | 1.1 | N/S | N/S | 150 | N/S | <5 | N/S | N/S | N/S | 0.005 | 0.02 | <0.05 | 0.01 | 0.001 | <0.005 | <0.005 | 0.1 | <0.02 | 0.029 | N/S | 0.008 | <0.005 | <0.001 | 0.03 | <0.05 | <0.001 | <0.1 | N/S | 55 | 20 | 224 | N/S | N/S
2014-12-05 | 461 | 7.2 | 8.8 | 13.2 | 10 | 3 | 636 | 108 | 6 | N/R | 2 | 0.7 | 0 | 0.24 | 9.28 | 9.52 | 1.6 | N/S | N/R | 148 | N/S | N/S | N/S | N/S | N/S | N/S | N/S | <0.05 | 0.01 | 0.001 | <0.005 | <0.005 | 0.1 | T/X | 0.033 | N/S | 0.009 | <0.005 | <0.001 | 0.03 | T/X | T/X | T/X | N/S | 61 | 22 | 245 | N/S | N/S
2014-12-06 | 481 | 7.1 | 8.5 | 13.4 | 11 | 3 | 658 | 118 | 5 | N/R | 3 | 1.6 | 0 | 0.3 | 9.79 | 10.09 | 1.9 | N/S | N/R | 154 | N/S | N/S | N/S | N/S | N/S | N/S | N/S | <0.05 | 0.011 | <0.001 | <0.005 | <0.005 | 0.1 | T/X | 0.035 | N/S | 0.009 | <0.005 | <0.001 | 0.03 | T/X | T/X | T/X | N/S | 60 | 22 | 244 | N/S | N/S
2014-12-07 | 484 | 7 | 8.5 | 13.4 | 7 | <2 | 638 | 122 | 5 | N/R | 3 | 1.9 | 0 | 0.33 | 11.92 | 12.24 | 2.1 | N/S | N/R | 144 | N/S | N/S | N/S | N/S | N/S | N/S | N/S | <0.05 | 0.009 | 0.001 | <0.005 | 0.005 | 0.1 | T/X | 0.034 | N/S | 0.01 | <0.005 | <0.001 | 0.03 | T/X | T/X | T/X | N/S | 60 | 22 | 244 | N/S | N/S
2014-12-08 | 629 | 7.1 | 8.6 | 13.4 | 7 | <2 | 620 | 102 | 5 | N/R | 4 | 1.9 | 0 | 0.34 | 11.92 | 12.27 | 2.4 | N/S | N/R | 142 | N/S | N/S | N/S | 8000 | N/S | N/S | N/S | <0.05 | 0.009 | <0.001 | <0.005 | <0.005 | 0.1 | T/X | 0.043 | N/S | 0.008 | <0.005 | <0.001 | 0.03 | T/X | T/X | T/X | <6 | 61 | 22 | 246 | N/S | N/S
2014-12-09 | 565 | 7.2 | 8.7 | 12.5 | 7 | 3 | 628 | 86 | 5 | N/R | 2 | 1.1 | 0 | 0.24 | 6.73 | 6.97 | 1.3 | 0.3 | N/R | 161 | 0.8 | N/S | <5 | N/S | 96 | N/S | N/S | <0.05 | 0.012 | 0.001 | <0.005 | <0.005 | 0.1 | <0.02 | 0.04 | N/S | 0.007 | <0.005 | <0.001 | 0.03 | <0.05 | <0.001 | <0.1 | N/S | 57 | 21 | 230 | <0.1 | 5.6
2014-12-10 | 518 | 7.1 | 8.6 | 12.5 | 7 | 2 | 602 | 120 | 5 | N/R | 3 | 1.3 | 0 | 0.18 | 7.33 | 7.51 | 1 | N/S | N/S | 158 | N/S | N/S | N/S | N/S | N/S | N/S | N/S | <0.05 | 0.01 | 0.001 | <0.005 | <0.005 | 0.1 | <0.02 | 0.035 | <0.5 | 0.009 | <0.005 | <0.001 | 0.02 | <0.05 | <0.001 | <0.1 | N/S | 57 | 20 | 229 | N/S | N/S
2014-12-11 | 510 | 7.2 | 8.7 | 12.7 | 8 | 2 | 648 | 180 | 5 | N/R | 3 | 1.8 | 0 | 0.25 | 8.16 | 8.41 | 1.2 | N/S | N/S | 157 | N/S | <5 | N/S | N/S | N/S | <0.005 | 0.005 | <0.05 | 0.01 | 0.001 | <0.005 | <0.005 | 0.1 | <0.02 | 0.033 | N/S | 0.01 | <0.005 | <0.001 | 0.02 | <0.05 | <0.001 | <0.1 | N/S | 58 | 21 | 234 | N/S | N/S
2014-12-12 | 501 | 7.2 | 8.5 | 12.8 | 7 | <2 | 656 | 128 | 4 | N/R | 2 | 1.2 | 0 | 0.23 | 7.38 | 7.61 | 1.3 | N/S | N/S | 156 | N/S | N/S | N/S | N/S | N/S | N/S | N/S | <0.05 | 0.008 | 0.001 | <0.005 | <0.005 | 0.1 | <0.02 | 0.034 | N/S | 0.009 | <0.005 | <0.001 | 0.03 | T/X | T/X | T/X | N/S | 58 | 21 | 236 | N/S | N/S
2014-12-13 | 484 | 7.1 | 8.5 | 12.8 | 8 | 2 | 666 | 134 | <4 | N/R | 2 | 1.6 | 0 | 0.18 | 8.46 | 8.64 | 1.5 | N/S | N/S | 153 | N/S | N/S | N/S | N/S | N/S | N/S | N/S | <0.05 | 0.007 | 0.001 | <0.005 | <0.005 | 0.1 | <0.02 | 0.033 | N/S | 0.009 | <0.005 | <0.001 | 0.03 | T/X | T/X | T/X | N/S | 59 | 21 | 238 | N/S | N/S
2014-12-14 | 483 | 7.1 | 8.6 | 12.8 | 5 | <2 | 626 | 116 | 4 | N/R | 1 | 0.3 | 0 | 0.18 | 9.65 | 9.83 | 1.6 | N/S | N/S | 150 | N/S | N/S | N/S | N/S | N/S | N/S | N/S | <0.05 | 0.006 | 0.001 | <0.005 | <0.005 | 0.1 | <0.02 | 0.032 | N/S | 0.009 | <0.005 | <0.001 | 0.03 | T/X | T/X | T/X | N/S | 59 | 21 | 238 | N/S | N/S
2014-12-15 | 573 | 7 | 8.6 | 13.6 | 5 | 2 | 600 | 108 | 6 | N/R | 1 | 0.3 | 0 | 0.14 | 8.86 | 9 | 1.4 | N/S | N/S | 143 | N/S | N/S | N/S | 6700 | N/S | N/S | N/S | <0.05 | 0.007 | 0.001 | <0.005 | <0.005 | 0.1 | <0.02 | 0.028 | N/S | 0.009 | <0.005 | <0.001 | 0.03 | T/X | T/X | T/X | <6 | 58 | 21 | 235 | N/S | N/S
2014-12-16 | 631 | 7.2 | 7.8 | 14.6 | 15 | 5 | 626 | 104 | 6 | N/R | 4 | 3.3 | 0 | 0.29 | 4.73 | 5.03 | 2.4 | 2.4 | N/S | 163 | 0.8 | N/S | 6 | N/S | 76 | N/S | N/S | <0.05 | 0.011 | 0.001 | <0.005 | <0.005 | 0.1 | <0.02 | 0.049 | N/S | 0.009 | <0.005 | <0.001 | 0.02 | <0.05 | <0.001 | <0.1 | N/S | 59 | 22 | 242 | <0.1 | 6.9
2014-12-17 | 489 | 7.2 | 8.4 | 12.8 | 10 | 3 | 646 | 140 | 6 | N/R | 3 | 1.8 | 0 | 0.37 | 5.53 | 5.91 | 0.7 | N/S | N/S | 166 | N/S | N/S | N/S | N/S | N/S | N/S | N/S | <0.05 | 0.01 | 0.001 | <0.005 | <0.005 | 0.1 | <0.02 | 0.051 | 0.7 | 0.011 | <0.005 | <0.001 | 0.02 | <0.05 | <0.001 | <0.1 | N/S | 63 | 23 | 254 | N/S | N/S
2014-12-18 | 606 | 7.2 | 8.7 | 12.7 | 9 | 3 | 608 | 90 | 6 | N/R | 3 | 1.9 | 0 | 0.44 | 6.84 | 7.28 | 0.3 | N/S | N/S | 158 | N/S | <5 | N/S | N/S | N/S | <0.005 | 0.006 | <0.05 | 0.012 | 0.001 | <0.005 | <0.005 | 0.1 | <0.02 | 0.04 | N/S | 0.011 | N/S | <0.001 | 0.02 | <0.05 | <0.001 | <0.1 | N/S | 61 | 21 | 242 | N/S | N/S
2014-12-19 | 609 | 7.2 | 8.4 | 14 | 11 | 3 | 616 | 122 | 5 | N/R | 4 | 2.4 | 0 | 0.48 | 6.51 | 6.99 | 0.5 | N/S | N/S | 149 | N/S | N/S | N/S | N/S | N/S | N/S | N/S | N/S | N/S | <0.001 | N/S | N/S | N/S | N/S | N/S | N/S | N/S | N/S | N/S | N/S | N/S | N/S | N/S | N/S | 59 | 21 | 238 | N/S | N/S
2014-12-20 | 611 | 7.1 | 8.3 | 14 | 15 | 3 | 602 | 96 | 7 | N/R | 6 | 5.1 | 0 | 0.61 | 5.8 | 6.41 | 0.7 | N/S | N/S | 144 | N/S | N/S | N/S | N/S | N/S | N/S | N/S | N/S | N/S | <0.001 | N/S | N/S | N/S | N/S | N/S | N/S | N/S | N/S | N/S | N/S | N/S | N/S | N/S | N/S | 56 | 20 | 226 | N/S | N/S
2014-12-21 | 599 | 7.2 | 8.6 | 14 | 11 | 3 | 576 | 86 | 6 | N/R | 4 | 2.5 | 0 | 0.65 | 7.62 | 8.27 | 0.4 | N/S | N/S | 139 | N/S | N/S | N/S | N/S | N/S | N/S | N/S | N/S | N/S | <0.001 | N/S | N/S | N/S | N/S | N/S | N/S | N/S | N/S | N/S | N/S | N/S | N/S | N/S | N/S | 56 | 20 | 228 | N/S | N/S
2014-12-22 | 659 | 7.2 | 8.8 | 14 | 10 | 3 | 600 | 82 | 6 | N/R | 4 | 2 | 0 | 0.68 | 8.04 | 8.72 | 1.3 | N/S | N/S | 139 | N/S | N/S | N/S | 5300 | N/S | N/S | N/S | N/S | N/S | <0.001 | N/S | N/S | N/S | N/S | N/S | N/S | N/S | N/S | N/S | N/S | N/S | N/S | N/S | <6 | 58 | 21 | 235 | N/S | N/S
2014-12-23 | 826 | 7.1 | 8.7 | 14 | 4 | <2 | 498 | 68 | 9 | N/R | 3 | 1.7 | 0 | 0.41 | 4.2 | 4.61 | 0.8 | 0.7 | N/S | 128 | 0.7 | N/S | 5 | N/S | 67 | N/S | N/S | <0.05 | 0.015 | 0.001 | <0.005 | <0.005 | 0.1 | <0.02 | 0.042 | N/S | 0.01 | <0.005 | <0.001 | 0.02 | <0.05 | <0.001 | <0.1 | N/S | 50 | 17 | 198 | <0.1 | 5.3
2014-12-24 | 622 | 7.2 | 8.1 | 14 | 11 | 3 | 530 | 94 | 6 | N/R | 3 | 1.4 | 0 | 0.38 | 4.24 | 4.62 | 0.3 | N/S | N/S | 135 | N/S | N/S | N/S | N/S | N/S | N/S | N/S | N/S | N/S | 0.001 | N/S | <0.005 | N/S | N/S | N/S | 0.6 | N/S | N/S | N/S | N/S | N/S | N/S | N/S | N/S | 54 | 19 | 216 | N/S | N/S
2014-12-25 | 499 | 7.2 | 8.6 | 14 | 8 | <2 | 550 | 80 | 6 | N/R | 2 | 1.3 | 0 | 0.44 | 4.55 | 4.99 | 0.2 | N/S | N/S | 138 | N/S | <5 | N/S | N/S | N/S | <0.005 | <0.005 | N/S | N/S | <0.001 | N/S | <0.005 | N/S | N/S | N/S | N/S | N/S | N/S | N/S | N/S | N/S | N/S | N/S | N/S | 58 | 21 | 235 | N/S | N/S
2014-12-26 | 454 | 7.3 | 9.5 | 14 | 9 | 3 | 566 | 96 | 5 | N/R | 3 | 1.8 | 0 | 0.49 | 5.48 | 5.97 | 0.3 | N/S | N/S | 141 | N/S | N/S | N/S | N/S | N/S | N/S | N/S | N/S | N/S | <0.001 | N/S | <0.005 | N/S | N/S | N/S | N/S | N/S | N/S | N/S | N/S | N/S | N/S | N/S | N/S | 59 | 22 | 240 | N/S | N/S
2014-12-27 | 507 | 7.2 | 8.5 | 12.7 | 10 | <2 | 600 | 114 | 6 | N/R | 3 | 2.2 | 0 | 0.81 | 7.2 | 8.01 | 0.6 | N/S | N/S | 149 | N/S | N/S | N/S | N/S | N/S | N/S | N/S | N/S | N/S | <0.001 | N/S | <0.005 | N/S | N/S | N/S | N/S | N/S | N/S | N/S | N/S | N/S | N/S | N/S | N/S | 61 | 23 | 251 | N/S | N/S
2014-12-28 | 476 | 7.2 | 8.9 | 12.7 | 6 | 3 | 644 | 120 | 4 | N/R | 2 | 0.7 | 0 | 1.01 | 8.39 | 9.41 | 1.2 | N/S | N/S | 152 | N/S | N/S | N/S | N/S | N/S | N/S | N/S | N/S | N/S | <0.001 | N/S | <0.005 | N/S | N/S | N/S | N/S | N/S | N/S | N/S | N/S | N/S | N/S | N/S | N/S | 61 | 23 | 250 | N/S | N/S
2014-12-29 | 483 | 7.2 | 9.3 | 12.2 | 8 | 2 | 632 | 116 | 5 | N/R | 2 | 0.7 | 0 | 1.14 | 9.63 | 10.77 | 1.4 | N/S | N/S | 148 | N/S | N/S | N/S | 3200 | N/S | N/S | N/S | N/S | N/S | <0.001 | N/S | <0.005 | N/S | N/S | N/S | N/S | N/S | N/S | N/S | N/S | N/S | N/S | N/S | T/X | 62 | 23 | 253 | N/S | N/S
2014-12-30 | 485 | 7.2 | 9.1 | 12.2 | 10 | 3 | 644 | 124 | 6 | N/R | 3 | 2.2 | 0 | 1.48 | 8.23 | 9.71 | 2.2 | 2 | N/S | 154 | 0.9 | N/S | <5 | N/S | 92 | N/S | N/S | <0.05 | 0.011 | 0.001 | <0.005 | <0.005 | 0.1 | <0.02 | 0.026 | N/S | 0.008 | <0.005 | <0.001 | 0.03 | <0.05 | <0.001 | <0.1 | N/S | 61 | 23 | 253 | <0.1 | 5.5
2014-12-31 | 467 | 7.2 | 8.7 | 10.8 | 9 | 2 | 668 | 148 | 4 | N/R | 2 | 1.2 | 0 | 1.38 | 7.39 | 8.77 | 2.2 | N/S | N/S | 156 | N/S | N/S | N/S | N/S | N/S | N/S | N/S | N/S | N/S | 0.001 | N/S | <0.005 | N/S | N/S | N/S | 0.6 | N/S | N/S | N/S | N/S | N/S | N/S | N/S | N/S | 61 | 23 | 249 | N/S | N/S
PQL |  |  |  |  | 2 | 2 | 100 |  | 4 | 4 | 1 | 0.1 |  | 0.02 | 0.15 | 0.15 | 0.2 | 0.2 | 10 | 10 | 0.1 | 5 | 5 |  | 5 | 0.005 | 0.005 | 0.05 | 0.004 | 0.001 | 0.005 | 0.005 | 0.1 | 0.02 | 0.001 | 0.5 | 0.005 | 0.005 | 0.001 | 0.01 | 0.05 | 0.001 | 0.1 | 6 | 1 | 1 |  | 0.1 | 1
Observations | 365 | 365 | 365 | 365 | 348 | 350 | 365 | 365 | 365 | 2 | 365 | 365 | 365 | 365 | 365 | 365 | 365 | 52 | 0 | 61 | 52 | 52 | 51 | 52 | 51 | 51 | 51 | 352 | 350 | 363 | 349 | 356 | 347 | 348 | 348 | 50 | 343 | 335 | 352 | 336 | 108 | 103 | 109 | 51 | 363 | 363 | 363 | 49 | 52
Minimum | 212 | 6.5 | 6.3 | 5.8 | <2 | <2 | 394 | 66 | <4 | 4 | 1 | <0.1 | 0 | <0.02 | 0.74 | 1.1 | <0.2 | <0.2 |  | 105 | 0.5 | <5 | <5 | 1700 | 47 | <0.005 | <0.005 | <0.05 | <0.004 | <0.001 | <0.005 | <0.005 | <0.1 | <0.02 | <0.001 | <0.5 | <0.005 | <0.005 | <0.001 | <0.01 | <0.05 | <0.001 | <0.1 | <6 | 35 | 12 | 137 | <0.1 | 3.5
Mean | 728 | 7.1 | 8.5 | 15.2 | <8 | <3 | 835 | 153 | <7 | 5 | 2 | <0.9 | 0 | <0.17 | 6.29 | 6.46 | <0.9 | <1.1 |  | 146 | 0.8 | <5 | <5 | GM=9007 | 86 | <0.006 | <0.008 | <0.05 | <0.019 | <0.001 | <0.005 | <0.006 | <0.1 | <0.02 | <0.021 | <4.1 | <0.007 | <0.016 | <0.001 | <0.03 | <0.05 | <0.001 | <0.1 | <6 | 60.5868 | 20.9229 | 240.6997 | <0.1 | 5.25
Maximum | 1406 | 7.6 | 11.2 | 23.3 | 33 | 15 | 2992 | 594 | 63 | 5 | 7 | 5.1 | 0 | 1.48 | 11.92 | 12.27 | 3.7 | 2.8 |  | 166 | 1.1 | <5 | 8 | 120000 | 118 | 0.011 | 0.02 | 0.06 | 0.076 | 0.002 | 0.014 | 0.091 | 0.8 | 0.02 | 0.073 | 11 | 0.042 | 0.073 | 0.002 | 0.43 | <0.05 | <0.001 | <0.1 | <6 | 114 | 38 | 444 | <0.1 | 9.5
Std Dev | 242 | 0.1 | 1 | 5.1 | 5 | 2 | 351 | 61 | 5 | 1 | 1 | 0.9 | 0 | 0.19 | 2.18 | 2.2 | 0.7 | 0.8 |  | 11 | 0.2 | 0 | 1 | 24251 | 17 | 0.001 | 0.003 | 0 | 0.007 | 0 | 0.001 | 0.006 | 0.1 | 0 | 0.014 | 3.8 | 0.003 | 0.014 | 0 | 0.02 | 0 | 0 | 0 | 0 | 8.3613 | 3.0429 | 32.9751 | 0 | 0.91
%>400=100
*BOD5, CBOD5: It was discovered during the 2014 IEPA audit that the laboratory was referencing a standard method that was no longed approved by the EPA.
The acceptance criteria for the unseeded water blank are different in two methods. The laboratory conducted root cause analysis and detrmined that there was no
impact to the results on the days that the criteria of an approved method were exceeded. A Qualification statement was sent out to the end users of the data.
Alkalinity and Cl analyses have been discontinued.
January 3, 4, 31, 2014 NO2_N, NO3_N: Sample/aliquot holding time exceeded.
January 5, 9, 10, 2014 BOD5, CBOD5 T/X: Batch failed QA standard.
January 12, 2014 BOD5 T/X: Inappropriate dilutions.
January 31, 2014 TKN: Sample MS Recovery failed but LCS passed.
February 1, 2014 NO2_N, NO3_N: Sample/aliquot holding time exceeded.
February 25, 2014 SO4: Sample/aliquot holding time exceeded.
March 13, 17, 2014 BOD5: Sample MS Recovery failed but LCS passed.
March 22, 27, 28, 30, 2014 BOD5, CBOD5 T/X: Batch failed QA standard.
March 25, 2014 SO4: Sample MS Recovery failed but LCS passed.
April 2, 2014 Hg T/X: MS failure. Was unsuccessful to overcome matrix. Result not reportable.
April 3, 2014 BOD5: Sample MS Recovery failed but LCS passed.
April 7, 2014 TS, TVS: Initial analysis within holding time. Reanalysis past holding time.
April 27, 2014 As, Ba, Cd, Cr, Cu, Fe, Pb, Mn, Ni, Se, Ag, Zn, Ca, Mg, Hardness T/X: Aliquot never arrived at laboratory.
May 5, 19, 20, 30 2014 BOD5, CBOD5 T/X: Batch failed QA standard.
June 10, 2014 SO4: Sample MS Recovery failed but LCS passed.
June 11, 12, 13, 14, 15 2014 BOD5, CBOD5: Incubator overheated.
July 24, 2014 FOG: Sample not preserved upon arrival in the lab.
June 25, 2014 Hg T/X: MS failure. Was unsuccessful to overcome matrix. Result not reportable.
June 26, 2014 BOD5, CBOD5 T/X: Batch failed QA standard.
June 30, 2014 BOD5 T/X: Inappropriate dilutions.
July 7, 15, 2014 BOD5, CBOD5 T/X: Batch failed QA standard.
July 11, 12, 13, 14, 29, 30, 31, 2014 Se T/X: LCS failure, results not required for permit.
July 11, 12, 13, 14, 22, 23, 29, 30,31, 2014 Zn T/X: LCS failure, results not required for permit.
July 28, 2014 pH, DO: No cosignature by an analyst with a DOC.
July 29, 2014 pH, DO: Sample/aliquot holding time exceeded.
August 7, 2014 FOG: Reanalysis was done on unpreserved sample; acidified prior to analysis.
August 19, 2014 SO4: Sample MS Recovery failed but LCS passed.
August 21, 2014 FOG: LCS past expiration date.
September 16-18, 2014 Cu, Fe T/X: LCS failure. No reruns necessary-sampling frequency requirements fulfilled.
September 19-22, 2014 Mn T/X: LCS failure. No reruns necessary-sampling frequency requirements fulfilled.
September 19-24, 2014 Ni T/X: LCS failure. No reruns necessary-sampling frequency requirements fulfilled.
September 23-24, 2014 Zn T/X: LCS failure. No reruns necessary-sampling frequency requirements fulfilled.
September 23, 2014 SO4: Sample MS Recovery failed but LCS passed.
September 23-24, 2014 Ba, Cr T/X: LCS failure. No reruns necessary-sampling frequency requirements fulfilled.
October 3, 4, 5, 6, 2014 All Metals: Batch analyzed without method blank.
October 7, 2014 BOD5: Insufficient volume submitted for spike.
October 7, 2014 P-SOL, F, Metals, Phenol, SO4 T/X: Insufficient sample volume for analysis.
October 10-11, 14-16, 2014 Be T/X: LCS failure. No reruns necessary-sampling frequency requirements fulfilled.
October 14, 2014 SO4: Sample MS Recovery failed but LCS passed.
October 15, 20, 2014 BOD5, CBOD5: Initial DO probe calibration value averaged to 8.4 instead of 8.5. Subsequent probe checks within acceptable range.
October 25, 2014 Cr T/X: LCS failure. No reruns necessary-sampling frequency requirements fulfilled.
October 25, 27, 2014 Fe, Ni T/X: LCS failure. No reruns necessary-sampling frequency requirements fulfilled.
November 2-3, 12-15, 2014 Sb, Be, Tl T/X: LCS failure. No reruns necessary-sampling frequency requirements fulfilled.
November 3, 2014 Cr6: Analyzed past holding time.
November 18, 2014 BOD5: Sample MS Recovery failed but LCS passed.
November 22, 2014 BOD5, CBOD5 T/X: LCS failure.
December 2, 2014 BOD5: Sample MS Recovery failed but LCS passed.
December 2, 15, 2014 Cl: MS failure.
December 5 - 8, 2014 Pb T/X: LCS failure. No reruns necessary-sampling frequency requirements fulfilled.
December 5 - 8, 12-15, 2014 Sb, Be, Tl T/X: LCS failure. No reruns necessary-sampling frequency requirements fulfilled.
December 29, 2014 Cr6 T/X: Aliquot past holding time.

## Stickney Outfall 2015
| Flow | pH | DO | Temp. | BOD5 | CBOD5 | TS | TVS | SS | VSS | TKN | NH3-N | Un-ion NH3-N | NO2-N | NO3-N | NO2+NO3-N | P-Tot. | P-Sol. | Alkalinity | CL | F | FOG | Phenol | Fecal col. | SO4 | CN | AMEN CN | As-Tot | Ba-Tot | Cd-Tot | Cr-Tot | Cu-Tot | Fe-Tot | Pb-Tot | Mn-Tot | Hg | Ni-Tot | Se-Tot | Ag-Tot | Zn-Tot | Sb-Tot | Be-Tot | Tl-Tot | Cr+6-Tot | Ca-Tot | Mg-Tot | Hardness | Fe-Sol | TOC
Date | MGD |  | mg/L | Deg. C | mg/L | mg/L | mg/L | mg/L | mg/L | mg/L | mg/L | mg/L | mg/L | mg/L | mg/L | mg/L | mg/L | mg/L | mg/L | mg/L | mg/L | mg/L | µg/L | cfu/100ml | mg/L | mg/L | mg/L | mg/L | mg/L | mg/L | mg/L | mg/L | mg/L | mg/L | mg/L | ng/L | mg/L | mg/L | mg/L | mg/L | mg/L | mg/L | mg/L | ug/L | mg/L | mg/L | mg/L | mg/L | mg/L
2015-01-01 | 466 | 7.2 | 9.5 | 11.5 | 6 | 3 | 636 | 110 | 5 | N/R | 1 | 0.5 | 0 | 1.09 | 6.89 | 7.98 | 1.4 | N/S | N/S | 152 | N/S | <5 | N/S | N/S | N/S | <0.005 | <0.005 | N/S | N/S | <0.001 | N/S | <0.005 | N/S | N/S | N/S | N/S | N/S | N/S | N/S | N/S | N/S | N/S | N/S | N/S | 59 | 22 | 242 | N/S | N/S
2015-01-02 | 469 | 7.1 | 9.4 | 11.5 | 8 | 2 | 620 | 138 | 5 | N/R | 2 | 0.6 | 0 | 1.38 | 9.06 | 10.44 | 1.6 | N/S | N/S | 147 | N/S | N/S | N/S | N/S | N/S | N/S | N/S | N/S | N/S | 0.001 | N/S | N/S | N/S | N/S | N/S | N/S | N/S | N/S | N/S | N/S | N/S | N/S | N/S | N/S | 59 | 22 | 242 | N/S | N/S
2015-01-03 | 914 | 7.1 | 9.4 | 11.5 | 17 | 6 | 814 | 98 | 7 | N/R | 4 | 2.8 | 0 | 1.16 | 5.91 | 7.06 | 2.6 | N/S | N/S | 273 | N/S | N/S | N/S | N/S | N/S | N/S | N/S | N/S | N/S | 0.001 | N/S | N/S | N/S | N/S | N/S | N/S | N/S | N/S | N/S | N/S | N/S | N/S | N/S | N/S | 56 | 21 | 231 | N/S | N/S
2015-01-04 | 856 | 6.9 | 9.3 | 10.5 | 15 | 5 | 1066 | 68 | 13 | N/R | 3 | 1.7 | 0 | 0.89 | 3.35 | 4.24 | 1 | N/S | N/S | 496 | N/S | N/S | N/S | N/S | N/S | N/S | N/S | N/S | N/S | 0.001 | N/S | N/S | N/S | N/S | N/S | N/S | N/S | N/S | N/S | N/S | N/S | N/S | N/S | N/S | 45 | 15 | 177 | N/S | N/S
2015-01-05 | 737 | 7.1 | 9.8 | 8.7 | 10 | 4 | 1392 | 78 | 10 | N/R | 2 | 0.9 | 0 | 0.61 | 2.85 | 3.46 | 0.8 | N/S | N/S | 649 | N/S | N/S | N/S | 46000 | N/S | N/S | N/S | N/S | N/S | 0.001 | N/S | N/S | 0.1 | N/S | N/S | N/S | N/S | N/S | N/S | N/S | N/S | N/S | N/S | <6 | 54 | 19 | 217 | N/S | N/S
2015-01-06 | 634 | 7.1 | 9.4 | 8.7 | 12 | 5 | 1082 | 72 | 8 | N/R | 3 | 1.8 | 0 | 0.79 | 2.97 | 3.76 | 0.5 | 0.4 | N/S | 477 | 0.6 | N/S | <5 | N/S | 67 | N/S | N/S | <0.05 | 0.017 | 0.001 | <0.005 | <0.005 | 0.1 | <0.02 | 0.038 | N/S | 0.005 | <0.005 | <0.001 | 0.02 | <0.05 | <0.001 | <0.1 | N/S | 54 | 19 | 218 | <0.1 | 4.5
2015-01-07 | 481 | 7.3 | 10 | 8.3 | 12 | 4 | 1134 | 104 | 7 | N/R | 3 | 1.5 | 0 | 0.53 | 2.93 | 3.46 | 0.5 | N/S | N/S | 472 | N/S | N/S | N/S | N/S | N/S | N/S | N/S | N/S | N/S | 0.001 | N/S | N/S | N/S | N/S | N/S | 0.5 | N/S | N/S | N/S | N/S | N/S | N/S | N/S | N/S | 61 | 22 | 245 | N/S | N/S
2015-01-08 | 511 | 7.2 | 9.7 | 9.2 | 12 | 4 | 916 | 106 | 8 | N/R | 3 | 2 | 0 | 0.99 | 3.27 | 4.26 | 0.8 | N/S | N/S | 342 | N/S | <5 | N/S | N/S | N/S | 0.007 | <0.005 | N/S | N/S | 0.001 | N/S | N/S | N/S | N/S | N/S | N/S | N/S | N/S | N/S | N/S | N/S | N/S | N/S | N/S | 60 | 22 | 245 | N/S | N/S
2015-01-09 | 509 | 7.2 | 9.5 | 9.2 | 9 | 7 | 860 | 102 | 6 | N/R | 3 | 1.8 | 0 | 1.13 | 3.65 | 4.78 | 0.3 | N/S | N/S | 307 | N/S | N/S | N/S | N/S | N/S | N/S | N/S | N/S | N/S | <0.001 | N/S | N/S | N/S | N/S | N/S | N/S | N/S | N/S | N/S | N/S | N/S | N/S | N/S | N/S | 61 | 23 | 251 | N/S | N/S
2015-01-10 | 510 | 7.1 | 9.6 | 9.3 | 10 | 3 | 1052 | 102 | 6 | N/R | 2 | 1.5 | 0 | 0.99 | 3.56 | 4.54 | 0.3 | N/S | N/S | 401 | N/S | N/S | N/S | N/S | N/S | N/S | N/S | N/S | N/S | <0.001 | N/S | N/S | N/S | N/S | N/S | N/S | N/S | N/S | N/S | N/S | N/S | N/S | N/S | N/S | 59 | 22 | 242 | N/S | N/S
2015-01-11 | 507 | 7.2 | 9.4 | 9.9 | 12 | 4 | 902 | 100 | 6 | N/R | 3 | 2.4 | 0 | 1.23 | 5.39 | 6.63 | 0.4 | N/S | N/S | 328 | N/S | N/S | N/S | N/S | N/S | N/S | N/S | N/S | N/S | <0.001 | N/S | N/S | N/S | N/S | N/S | N/S | N/S | N/S | N/S | N/S | N/S | N/S | N/S | N/S | 60 | 22 | 242 | N/S | N/S
2015-01-12 | 561 | 7.1 | 9 | 9.9 | 10 | 3 | 1414 | 106 | 5 | N/R | 4 | 3.3 | 0 | 1.75 | 5.34 | 7.09 | 1.1 | N/S | N/S | 650 | N/S | N/S | N/S | 3200 | N/S | N/S | N/S | N/S | N/S | <0.001 | N/S | N/S | N/S | N/S | N/S | N/S | N/S | N/S | N/S | N/S | N/S | N/S | N/S | <6 | 61 | 22 | 248 | N/S | N/S
2015-01-13 | 675 | 7.1 | 9.4 | 9.9 | 20 | 3 | 1744 | 108 | 8 | N/R | 6 | 4.2 | 0 | 1.21 | 2.81 | 4.02 | 2.2 | 1.9 | N/S | 835 | 0.8 | N/S | <5 | N/S | 97 | N/S | N/S | <0.05 | 0.017 | <0.001 | <0.005 | <0.005 | 0.1 | <0.02 | 0.043 | N/S | 0.009 | 0.012 | <0.001 | 0.03 | <0.05 | <0.001 | <0.1 | N/S | 64 | 24 | 260 | N/S | 4.5
2015-01-14 | 539 | 7.3 | 9.3 | 9.2 | T/X | T/X | 1334 | 104 | 7 | N/R | 3 | 2 | 0 | 0.74 | 3.7 | 4.45 | 0.5 | N/S | N/S | 576 | N/S | N/S | N/S | N/S | N/S | N/S | N/S | N/S | N/S | 0.001 | N/S | N/S | N/S | N/S | N/S | <0.5 | N/S | N/S | N/S | N/S | N/S | N/S | N/S | N/S | 62 | 22 | 246 | <0.1 | N/S
2015-01-15 | 509 | 7.3 | 9.1 | 9.2 | 13 | 4 | 1001 | 112 | 6 | N/R | 3 | 2.2 | 0 | 0.78 | 4.42 | 5.2 | 0.4 | N/S | N/S | 401 | N/S | <5 | N/S | N/S | N/S | 0.005 | <0.005 | N/S | N/S | <0.001 | N/S | N/S | N/S | N/S | N/S | N/S | N/S | N/S | N/S | N/S | N/S | N/S | N/S | N/S | 59 | 21 | 236 | N/S | N/S
2015-01-16 | 509 | 7.2 | 9.2 | 9.7 | 10 | <2 | 940 | 106 | 5 | N/R | 3 | 1.6 | 0 | 0.79 | 4.85 | 5.64 | 0.3 | N/S | N/S | 363 | N/S | N/S | N/S | N/S | N/S | N/S | N/S | N/S | N/S | 0.001 | N/S | N/S | N/S | N/S | N/S | N/S | N/S | N/S | N/S | N/S | N/S | N/S | N/S | N/S | 62 | 22 | 247 | N/S | N/S
2015-01-17 | 663 | 7.2 | 9.3 | 10.6 | 11 | 4 | 996 | 110 | 6 | N/R | 4 | 2.7 | 0 | 0.98 | 5.13 | 6.12 | 1 | N/S | N/S | 388 | N/S | N/S | N/S | N/S | N/S | N/S | N/S | N/S | N/S | 0.001 | N/S | N/S | N/S | N/S | N/S | N/S | N/S | N/S | N/S | N/S | N/S | N/S | N/S | N/S | 62 | 22 | 247 | N/S | N/S
2015-01-18 | 627 | 7.1 | 8.6 | 10.6 | 15 | 4 | 1416 | 106 | 7 | N/R | 5 | 2.9 | 0 | 0.62 | 3.23 | 3.85 | 2 | N/S | N/S | 651 | N/S | N/S | N/S | N/S | N/S | N/S | N/S | N/S | N/S | 0.001 | N/S | N/S | N/S | N/S | N/S | N/S | N/S | N/S | N/S | N/S | N/S | N/S | N/S | N/S | 66 | 23 | 264 | N/S | N/S
2015-01-19 | 575 | 7.2 | 9.5 | 10.6 | 10 | 3 | 1217 | 102 | 5 | N/R | 3 | 1.3 | 0 | 0.5 | 4.56 | 5.06 | 0.3 | N/S | N/S | 527 | N/S | N/S | N/S | N/S | N/S | N/S | N/S | N/S | N/S | <0.001 | N/S | N/S | N/S | N/S | N/S | N/S | N/S | N/S | N/S | N/S | N/S | N/S | N/S | N/S | 66 | 22 | 261 | N/S | N/S
2015-01-20 | 537 | 7.2 | 9 | 10.4 | 8 | 3 | 986 | 92 | <4 | N/R | 3 | 1.5 | 0 | 0.52 | 5.81 | 6.33 | 0.2 | 0.1 | N/S | 380 | 0.7 | N/S | <5 | 2900 | 98 | N/S | N/S | <0.05 | 0.021 | 0.001 | <0.005 | <0.005 | 0.1 | <0.02 | 0.018 | N/S | 0.008 | 0.021 | <0.001 | 0.03 | <0.05 | <0.001 | <0.1 | <6 | 65 | 23 | 260 | <0.1 | 4.8
2015-01-21 | 521 | 7.2 | 9.8 | 10.4 | 9 | 3 | 880 | 96 | 5 | N/R | 3 | 1.1 | 0 | 0.37 | 6.34 | 6.7 | 0.3 | N/S | N/S | 318 | N/S | N/S | N/S | N/S | N/S | N/S | N/S | N/S | N/S | 0.001 | N/S | N/S | N/S | N/S | N/S | 0.7 | N/S | N/S | N/S | N/S | N/S | N/S | N/S | N/S | 66 | 24 | 264 | N/S | N/S
2015-01-22 | 523 | 7.1 | 9 | 10.4 | 10 | 3 | 858 | 108 | 5 | N/R | 3 | 1.6 | 0 | 0.46 | 7.03 | 7.49 | 0.6 | N/S | N/S | 284 | N/S | <5 | N/S | N/S | N/S | 0.005 | <0.005 | N/S | N/S | <0.001 | N/S | N/S | N/S | N/S | N/S | N/S | N/S | N/S | N/S | N/S | N/S | N/S | N/S | N/S | 65 | 23 | 261 | N/S | N/S
2015-01-23 | 476 | 7.1 | 9.3 | 10.4 | 7 | 3 | 796 | 106 | 6 | N/R | 2 | 0.9 | 0 | 0.3 | 7.08 | 7.39 | 0.6 | N/S | N/S | 262 | N/S | N/S | N/S | N/S | N/S | N/S | N/S | N/S | N/S | 0.001 | N/S | N/S | N/S | N/S | N/S | N/S | N/S | N/S | N/S | N/S | N/S | N/S | N/S | N/S | 70 | 26 | 282 | N/S | N/S
2015-01-24 | 470 | 7.2 | 9.4 | 10.4 | 9 | 3 | 790 | 122 | 5 | N/R | 2 | 1.1 | 0 | 0.35 | 7.6 | 7.95 | 0.9 | N/S | N/S | 243 | N/S | N/S | N/S | N/S | N/S | N/S | N/S | N/S | N/S | 0.001 | N/S | N/S | N/S | N/S | N/S | N/S | N/S | N/S | N/S | N/S | N/S | N/S | N/S | N/S | 66 | 25 | 268 | N/S | N/S
2015-01-25 | 543 | 7.1 | 9.1 | 11.7 | 7 | <2 | 780 | 124 | 4 | N/R | 2 | 0.6 | 0 | 0.28 | 8.91 | 9.19 | 1.5 | N/S | N/S | 238 | N/S | N/S | N/S | N/S | N/S | N/S | N/S | N/S | N/S | 0.001 | N/S | N/S | N/S | N/S | N/S | N/S | N/S | N/S | N/S | N/S | N/S | N/S | N/S | N/S | 68 | 26 | 280 | N/S | N/S
2015-01-26 | 521 | 7.2 | 9.2 | 11.7 | 7 | 2 | 1271 | 162 | <4 | N/R | 2 | 0.7 | 0 | 0.19 | 7.57 | 7.76 | 1.8 | N/S | N/S | 545 | N/S | N/S | N/S | 4000 | N/S | N/S | N/S | N/S | N/S | 0.001 | N/S | N/S | N/S | N/S | N/S | N/S | N/S | N/S | N/S | N/S | N/S | N/S | N/S | <6 | 72 | 26 | 292 | N/S | N/S
2015-01-27 | 517 | 7.2 | 9.2 | 9.9 | 6 | <2 | 1212 | 118 | 4 | N/R | 2 | 0.6 | 0 | 0.12 | 7 | 7.12 | 1.8 | 1.6 | N/S | 504 | 0.9 | N/S | <5 | N/S | 93 | N/S | N/S | <0.05 | 0.015 | <0.001 | <0.005 | <0.005 | 0.1 | <0.02 | 0.025 | N/S | 0.007 | <0.005 | <0.001 | 0.03 | <0.05 | <0.001 | <0.1 | N/S | 62 | 23 | 254 | <0.1 | 4.3
2015-01-28 | 528 | 7.2 | 9.1 | 10.1 | 5 | <2 | 1221 | 160 | <4 | N/R | 2 | 0.6 | 0 | 0.09 | 5.23 | 5.32 | 1.7 | N/S | N/S | 507 | N/S | N/S | N/S | N/S | N/S | N/S | N/S | N/S | N/S | <0.001 | N/S | N/S | N/S | N/S | N/S | 0.9 | N/S | N/S | N/S | N/S | N/S | N/S | N/S | N/S | 65 | 24 | 263 | N/S | N/S
2015-01-29 | 676 | 7 | 8.8 | 10.2 | 12 | 3 | 1050 | 80 | 4 | N/R | 3 | 1.8 | 0 | 0.27 | 5.04 | 5.31 | 1.9 | N/S | N/S | 411 | N/S | <5 | N/S | N/S | N/S | 0.005 | <0.005 | N/S | N/S | <0.001 | N/S | N/S | N/S | N/S | N/S | N/S | N/S | N/S | N/S | N/S | N/S | N/S | N/S | N/S | 68 | 26 | 280 | N/S | N/S
2015-01-30 | 516 | 7.3 | 9.1 | 9.8 | 9 | 3 | 980 | 110 | <4 | N/R | 2 | 1.2 | 0 | 0.28 | 5.77 | 6.06 | 0.9 | N/S | N/S | 362 | N/S | N/S | N/S | N/S | N/S | N/S | N/S | N/S | N/S | <0.001 | N/S | N/S | N/S | N/S | N/S | N/S | N/S | N/S | N/S | N/S | N/S | N/S | N/S | N/S | 69 | 27 | 285 | N/S | N/S
2015-01-31 | 521 | 7.2 | 8.9 | 11.3 | 13 | 4 | 840 | 104 | <4 | N/R | 2 | 1.4 | 0 | 0.36 | 6.41 | 6.76 | 0.4 | N/S | N/S | 288 | N/S | N/S | N/S | N/S | N/S | N/S | N/S | N/S | N/S | <0.001 | N/S | N/S | N/S | N/S | N/S | N/S | N/S | N/S | N/S | N/S | N/S | N/S | N/S | N/S | 66 | 24 | 266 | N/S | N/S
2015-02-01 | 550 | 7.2 | 8.9 | 10.9 | 9 | 3 | 1003 | 110 | 5 | N/R | 2 | 1.3 | 0 | 0.24 | 5.69 | 5.93 | 0.9 | N/S | N/S | 393 | N/S | N/S | N/S | N/S | N/S | N/S | N/S | N/S | N/S | <0.001 | N/S | N/S | N/S | N/S | N/S | N/S | N/S | N/S | N/S | N/S | N/S | N/S | N/S | N/S | 60 | 23 | 248 | N/S | N/S
2015-02-02 | 535 | 7.1 | 9.3 | 8.2 | 11 | 4 | 2286 | 138 | 6 | N/R | 4 | 1.6 | 0 | 0.22 | 4.18 | 4.41 | 2 | N/S | N/S | 1154 | N/S | N/S | N/S | 140000 | N/S | N/S | N/S | N/S | N/S | 0.001 | N/S | N/S | N/S | N/S | N/S | N/S | N/S | N/S | N/S | N/S | N/S | N/S | N/S | <6 | 61 | 23 | 248 | N/S | N/S
2015-02-03 | 506 | 7.1 | 9.4 | 9.2 | 12 | 5 | 2650 | 198 | 8 | N/R | 3 | 1.2 | 0 | 0.23 | 4.77 | 5 | 1.6 | 1.6 | N/S | 1359 | 0.7 | N/S | 5 | N/S | 92 | N/S | N/S | <0.05 | 0.022 | 0.001 | <0.005 | <0.005 | <0.1 | <0.02 | 0.044 | N/S | 0.008 | 0.011 | <0.001 | 0.03 | <0.05 | <0.001 | <0.1 | N/S | 67 | 25 | 272 | <0.1 | 3
2015-02-04 | 577 | 7.1 | 9.5 | 9.2 | 9 | 2 | 2208 | 118 | 6 | N/R | 2 | 1.2 | 0 | 0.2 | 4.67 | 4.86 | 1.2 | N/S | N/S | 1116 | N/S | N/S | N/S | N/S | N/S | N/S | N/S | N/S | N/S | 0.001 | N/S | N/S | 0.1 | N/S | N/S | 1.2 | N/S | N/S | N/S | N/S | N/S | N/S | N/S | N/S | 68 | 25 | 274 | N/S | N/S
2015-02-05 | 505 | 7.1 | 9.7 | 9 | 9 | 4 | 2253 | 172 | 7 | N/R | 3 | 1.1 | 0 | 0.25 | 3.62 | 3.87 | 2.3 | N/S | N/S | 1119 | N/S | <5 | N/S | N/S | N/S | 0.021 | <0.005 | N/S | N/S | <0.001 | N/S | N/S | 0.1 | N/S | N/S | N/S | N/S | N/S | N/S | N/S | N/S | N/S | N/S | N/S | 71 | 26 | 286 | N/S | N/S
2015-02-06 | 503 | 7 | 9.5 | 10.8 | 8 | 4 | 1760 | 150 | 5 | N/R | 2 | 0.6 | 0 | 0.1 | 4.14 | 4.24 | 0.3 | N/S | N/S | 821 | N/S | N/S | N/S | N/S | N/S | N/S | N/S | N/S | N/S | 0.001 | N/S | N/S | N/S | N/S | N/S | N/S | N/S | N/S | N/S | N/S | N/S | N/S | N/S | N/S | 72 | 25 | 288 | N/S | N/S
2015-02-07 | 622 | 7 | 8.9 | 10.9 | 10 | 3 | 1486 | 142 | 4 | N/R | 3 | 1.4 | 0 | 0.2 | 4.29 | 4.49 | 0.3 | N/S | N/S | 657 | N/S | N/S | N/S | N/S | N/S | N/S | N/S | N/S | N/S | 0.001 | N/S | N/S | N/S | N/S | N/S | N/S | N/S | N/S | N/S | N/S | N/S | N/S | N/S | N/S | 70 | 24 | 279 | N/S | N/S
2015-02-08 | 761 | 7.1 | 9.3 | 10.9 | 18 | 6 | 2216 | 172 | 8 | N/R | 6 | 4.2 | 0 | 0.71 | 2.77 | 3.48 | 1.1 | N/S | N/S | 1092 | N/S | N/S | N/S | N/S | N/S | N/S | N/S | N/S | N/S | <0.001 | N/S | N/S | N/S | N/S | N/S | N/S | N/S | N/S | N/S | N/S | N/S | N/S | N/S | N/S | 78 | 26 | 304 | N/S | N/S
2015-02-09 | 612 | 7.2 | 9.9 | 10.9 | 14 | 4 | 1978 | 150 | 6 | N/R | 3 | 2.1 | 0 | 0.31 | 4.07 | 4.37 | 0.2 | N/S | N/S | 950 | N/S | N/S | N/S | 43000 | N/S | N/S | N/S | N/S | N/S | <0.001 | N/S | N/S | N/S | N/S | N/S | N/S | N/S | N/S | N/S | N/S | N/S | N/S | N/S | <6 | 83 | 27 | 323 | N/S | N/S
2015-02-10 | 544 | 7.2 | 10 | 10.9 | 10 | 3 | 1394 | 218 | 6 | N/R | 3 | 1.4 | 0 | 0.24 | 5.01 | 5.25 | 0.2 | 0.1 | N/S | 673 | 0.7 | N/S | <5 | N/S | 103 | N/S | N/S | <0.05 | 0.029 | <0.001 | <0.005 | <0.005 | 0.1 | <0.02 | 0.008 | N/S | 0.007 | <0.005 | <0.001 | 0.03 | <0.05 | <0.001 | <0.1 | N/S | 80 | 28 | 318 | <0.1 | 3.8
2015-02-11 | 532 | 7.2 | 9.8 | 9.4 | 10 | 4 | 1292 | 186 | 5 | N/R | 3 | 1.7 | 0 | 0.24 | 5.47 | 5.7 | 0.3 | N/S | N/S | 534 | N/S | N/S | N/S | N/S | N/S | N/S | N/S | N/S | N/S | <0.001 | N/S | N/S | N/S | N/S | N/S | 1.7 | N/S | N/S | N/S | N/S | N/S | N/S | N/S | N/S | 78 | 28 | 314 | N/S | N/S
2015-02-12 | 488 | 7.3 | 10 | 10.9 | 7 | 2 | 1164 | 166 | 5 | N/R | 3 | 0.9 | 0 | 0.16 | 5.25 | 5.41 | 0.4 | N/S | N/S | 451 | N/S | <5 | N/S | N/S | N/S | 0.005 | <0.005 | N/S | N/S | <0.001 | N/S | N/S | N/S | N/S | N/S | N/S | N/S | N/S | N/S | N/S | N/S | N/S | N/S | N/S | 77 | 29 | 314 | N/S | N/S
2015-02-13 | 479 | 7.2 | 10.5 | 10.3 | 12 | 3 | 1044 | 100 | 4 | N/R | 2 | 1 | 0 | 0.15 | 5.42 | 5.57 | 0.4 | N/S | N/S | 398 | N/S | N/S | N/S | N/S | N/S | N/S | N/S | N/S | N/S | <0.001 | N/S | N/S | N/S | N/S | N/S | N/S | N/S | N/S | N/S | N/S | N/S | N/S | N/S | N/S | 81 | 30 | 329 | N/S | N/S
2015-02-14 | 484 | 7.2 | 10.1 | 10.3 | T/X | T/X | 978 | 134 | 5 | N/R | 2 | 0.9 | 0 | 0.13 | 5.54 | 5.66 | 0.6 | N/S | N/S | 347 | N/S | N/S | N/S | N/S | N/S | N/S | N/S | N/S | N/S | <0.001 | N/S | N/S | N/S | N/S | N/S | N/S | N/S | N/S | N/S | N/S | N/S | N/S | N/S | N/S | 79 | 29 | 322 | N/S | N/S
2015-02-15 | 490 | 7.3 | 10.5 | 8.7 | 6 | 2 | 904 | 132 | 4 | N/R | 2 | 0.7 | 0 | 0.1 | 5.17 | 5.27 | 0.5 | N/S | N/S | 309 | N/S | N/S | N/S | N/S | N/S | N/S | N/S | N/S | N/S | <0.001 | N/S | N/S | N/S | N/S | N/S | N/S | N/S | N/S | N/S | N/S | N/S | N/S | N/S | N/S | 76 | 28 | 310 | N/S | N/S
2015-02-16 | 507 | 7.4 | 10.6 | 8.4 | 6 | 2 | 876 | 84 | 4 | N/R | 2 | 0.5 | 0 | 0.09 | 5.05 | 5.15 | 0.4 | N/S | N/S | 316 | N/S | N/S | N/S | N/S | N/S | N/S | N/S | N/S | N/S | <0.001 | N/S | N/S | N/S | N/S | N/S | N/S | N/S | N/S | N/S | N/S | N/S | N/S | N/S | N/S | 75 | 28 | 306 | N/S | N/S
2015-02-17 | 502 | 7.3 | 10.1 | 8.7 | 6 | 2 | 886 | 112 | 4 | N/R | 2 | 0.6 | 0 | 0.1 | 4.69 | 4.79 | 0.7 | 0.5 | N/S | 304 | 0.8 | N/S | <5 | 3100 | 116 | N/S | N/S | <0.05 | 0.02 | <0.001 | <0.005 | <0.005 | 0.1 | <0.02 | 0.01 | N/S | 0.008 | <0.005 | <0.001 | 0.03 | <0.05 | <0.001 | <0.1 | <6 | 69 | 26 | 283 | <0.1 | 5
2015-02-18 | 515 | 7 | 9.3 | 9.7 | 8 | 3 | 828 | 108 | <4 | N/R | 2 | 0.9 | 0 | 0.11 | 4.46 | 4.56 | 0.7 | N/S | N/S | 275 | N/S | N/S | N/S | N/S | N/S | N/S | N/S | N/S | N/S | <0.001 | N/S | N/S | N/S | N/S | N/S | 1 | N/S | N/S | N/S | N/S | N/S | N/S | N/S | N/S | 67 | 25 | 273 | N/S | N/S
2015-02-19 | 453 | 7.1 | 10 | 9.2 | 7 | <2 | 790 | 110 | 5 | N/R | 2 | 1 | 0 | 0.11 | 6.82 | 6.93 | 0.6 | N/S | N/S | 248 | N/S | <5 | N/S | N/S | N/S | <0.005 | <0.005 | N/S | N/S | <0.001 | N/S | N/S | N/S | N/S | N/S | N/S | N/S | N/S | N/S | N/S | N/S | N/S | N/S | N/S | 65 | 24 | 264 | N/S | N/S
2015-02-20 | 450 | 7.1 | 9.8 | 9.2 | 9 | 2 | 726 | 150 | 5 | N/R | 2 | 1.1 | 0 | 0.11 | 6.83 | 6.98 | 0.8 | N/S | N/S | 225 | N/S | N/S | N/S | N/S | N/S | N/S | N/S | N/S | N/S | <0.001 | N/S | N/S | N/S | N/S | N/S | N/S | N/S | N/S | N/S | N/S | N/S | N/S | N/S | N/S | 66 | 24 | 267 | N/S | N/S
2015-02-21 | 460 | 7.1 | 10.2 | 9.2 | 9 | 3 | 726 | 152 | 4 | N/R | 3 | 1 | 0 | 0.11 | 6.82 | 7.05 | 0.8 | N/S | N/S | 219 | N/S | N/S | N/S | N/S | N/S | N/S | N/S | N/S | N/S | <0.001 | N/S | N/S | N/S | N/S | N/S | N/S | N/S | N/S | N/S | N/S | N/S | N/S | N/S | N/S | 66 | 24 | 269 | N/S | N/S
2015-02-22 | 423 | 7.1 | 9.7 | 8.6 | 9 | 2 | 714 | 136 | 4 | N/R | 2 | 0.9 | 0 | 0.11 | 8.01 | 8.12 | 0.9 | N/S | N/S | 211 | N/S | N/S | N/S | N/S | N/S | N/S | N/S | N/S | N/S | 0.001 | N/S | N/S | N/S | N/S | N/S | N/S | N/S | N/S | N/S | N/S | N/S | N/S | N/S | N/S | 63 | 24 | 259 | N/S | N/S
2015-02-23 | 450 | 7 | 9.9 | 8.1 | 9 | 2 | 706 | 114 | 4 | N/R | 2 | 1.2 | 0 | 0.13 | 8.73 | 8.86 | 1.3 | N/S | N/S | 202 | N/S | N/S | N/S | 3800 | N/S | N/S | N/S | N/S | N/S | <0.001 | N/S | N/S | N/S | N/S | N/S | N/S | N/S | N/S | N/S | N/S | N/S | N/S | N/S | <6 | 61 | 23 | 249 | N/S | N/S
2015-02-24 | 448 | 7 | 9.4 | 8.1 | 9 | <2 | 698 | 136 | <4 | N/R | 3 | 1.3 | 0 | 0.13 | 7.68 | 7.81 | 1.5 | 1.3 | N/S | 200 | 0.9 | N/S | <5 | N/S | 103 | N/S | N/S | <0.05 | 0.016 | 0.001 | <0.005 | <0.005 | 0.1 | <0.02 | 0.024 | N/S | 0.008 | <0.005 | <0.001 | 0.04 | <0.05 | <0.001 | <0.1 | N/S | 61 | 23 | 251 | <0.1 | 5.8
2015-02-25 | 450 | 7 | 9.2 | 10.1 | 9 | 2 | 696 | 186 | 4 | N/R | 2 | 1.3 | 0 | 0.13 | 7.45 | 7.58 | 1 | N/S | N/S | 200 | N/S | N/S | N/S | N/S | N/S | N/S | N/S | N/S | N/S | <0.001 | N/S | N/S | N/S | N/S | N/S | <10.0 | N/S | N/S | N/S | N/S | N/S | N/S | N/S | N/S | 60 | 22 | 246 | N/S | N/S
2015-02-26 | 538 | 7.1 | 9.3 | 10.1 | 11 | 3 | 840 | 156 | <4 | N/R | 2 | 1.7 | 0 | 0.15 | 7.59 | 7.74 | 1.4 | N/S | N/S | 285 | N/S | <5 | N/S | N/S | N/S | <0.005 | <0.005 | N/S | N/S | <0.001 | N/S | N/S | N/S | N/S | N/S | N/S | N/S | N/S | N/S | N/S | N/S | N/S | N/S | N/S | 62 | 23 | 254 | N/S | N/S
2015-02-27 | 626 | 7.2 | 9.4 | 8.6 | 25 | 6 | 1883 | 134 | 9 | N/R | 6 | 5.4 | 0 | 0.23 | 3.87 | 4.09 | 4.3 | N/S | N/S | 898 | N/S | N/S | N/S | N/S | N/S | N/S | N/S | N/S | N/S | 0.001 | N/S | N/S | N/S | N/S | N/S | N/S | N/S | N/S | N/S | N/S | N/S | N/S | N/S | N/S | 71 | 29 | 299 | N/S | N/S
2015-02-28 | 486 | 7.1 | 9.9 | 8.3 | 11 | 3 | 1469 | 136 | 6 | N/R | 2 | 0.8 | 0 | 0.11 | 5.72 | 5.83 | 0.6 | N/S | N/S | 653 | N/S | N/S | N/S | N/S | N/S | N/S | N/S | N/S | N/S | 0.001 | N/S | N/S | N/S | N/S | N/S | N/S | N/S | N/S | N/S | N/S | N/S | N/S | N/S | N/S | 67 | 25 | 273 | N/S | N/S
2015-03-01 | 478 | 7.2 | 10 | 8.7 | 11 | 3 | 1126 | 126 | 6 | N/R | 1 | 0.4 | 0 | 0.08 | 6.14 | 6.22 | 0.2 | N/S | N/S | 452 | N/S | N/S | N/S | N/S | N/S | N/S | N/S | N/S | N/S | 0.001 | N/S | N/S | N/S | N/S | N/S | N/S | N/S | N/S | N/S | N/S | N/S | N/S | N/S | N/S | 63 | 23 | 257 | N/S | N/S
2015-03-02 | 521 | 7.1 | 9.4 | 8.7 | 7 | 2 | 990 | 102 | 5 | N/R | 2 | 0.9 | 0 | 0.1 | 6.87 | 6.97 | 0.2 | N/S | N/S | 377 | N/S | N/S | N/S | 3700 | N/S | N/S | N/S | N/S | N/S | <0.001 | N/S | N/S | N/S | N/S | N/S | N/S | N/S | N/S | N/S | N/S | N/S | N/S | N/S | <6 | 61 | 22 | 247 | N/S | N/S
2015-03-03 | 539 | 7 | 8.9 | 8.7 | 11 | 3 | 1041 | 116 | 5 | N/R | 3 | 1.6 | 0 | 0.14 | 7.48 | 7.62 | 0.3 | 0.2 | N/S | 416 | 0.8 | N/S | <5 | N/S | 90 | N/S | N/S | <0.05 | 0.021 | <0.001 | <0.005 | <0.005 | 0.1 | <0.02 | 0.015 | N/S | 0.008 | 0.007 | <0.001 | 0.04 | <0.05 | <0.001 | <0.1 | N/S | 61 | 22 | 245 | <0.1 | 5.2
2015-03-04 | 534 | 7.1 | 9.4 | 8.4 | 13 | 3 | 1991 | 128 | 6 | N/R | 4 | 3.2 | 0 | 0.19 | 5.41 | 5.59 | 1.5 | N/S | N/S | 974 | N/S | N/S | N/S | N/S | N/S | N/S | N/S | N/S | N/S | <0.001 | N/S | N/S | N/S | N/S | N/S | 0.9 | N/S | N/S | N/S | N/S | N/S | N/S | N/S | N/S | 68 | 23 | 268 | N/S | N/S
2015-03-05 | 497 | 7 | 9.3 | 8 | 15 | 4 | 1424 | 130 | 6 | N/R | 4 | 2.6 | 0 | 0.15 | 6.08 | 6.23 | 0.7 | N/S | N/S | 641 | N/S | <5 | N/S | N/S | N/S | 0.006 | <0.005 | N/S | N/S | 0.001 | N/S | N/S | N/S | N/S | N/S | N/S | N/S | N/S | N/S | N/S | N/S | N/S | N/S | N/S | 65 | 23 | 258 | N/S | N/S
2015-03-06 | 500 | 7.1 | 9.5 | 8.1 | 14 | 3 | 1091 | 134 | 5 | N/R | 3 | 2 | 0 | 0.14 | 6.68 | 6.82 | 0.5 | N/S | N/S | 426 | N/S | N/S | N/S | N/S | N/S | N/S | N/S | N/S | N/S | <0.001 | N/S | N/S | N/S | N/S | N/S | N/S | N/S | N/S | N/S | N/S | N/S | N/S | N/S | N/S | 61 | 22 | 248 | N/S | N/S
2015-03-07 | 663 | 7.1 | 9.8 | 8.5 | 13 | 3 | 964 | 130 | 5 | N/R | 3 | 1.9 | 0 | 0.15 | 6.41 | 6.56 | 0.8 | N/S | N/S | 344 | N/S | N/S | N/S | N/S | N/S | N/S | N/S | N/S | N/S | <0.001 | N/S | N/S | N/S | N/S | N/S | N/S | N/S | N/S | N/S | N/S | N/S | N/S | N/S | N/S | 60 | 22 | 246 | N/S | N/S
2015-03-08 | 655 | 7 | 9 | 8.3 | 17 | 4 | 1138 | 134 | 6 | N/R | 5 | 3.9 | 0 | 0.22 | 5.04 | 5.26 | 0.7 | N/S | N/S | 462 | N/S | N/S | N/S | N/S | N/S | N/S | N/S | N/S | N/S | <0.001 | N/S | N/S | N/S | N/S | N/S | N/S | N/S | N/S | N/S | N/S | N/S | N/S | N/S | N/S | 64 | 24 | 264 | N/S | N/S
2015-03-09 | 730 | 7.3 | 9.4 | 10.1 | 18 | 4 | 1131 | 154 | 8 | N/R | 4 | 2.9 | 0 | 0.17 | 6.33 | 6.51 | 0.3 | N/S | N/S | 444 | N/S | N/S | N/S | 3900 | N/S | N/S | N/S | N/S | N/S | <0.001 | N/S | N/S | N/S | N/S | N/S | N/S | N/S | N/S | N/S | N/S | N/S | N/S | N/S | <6 | 63 | 24 | 258 | N/S | N/S
2015-03-10 | 755 | 6.9 | 9.2 | 8.1 | 16 | 4 | 1113 | 174 | 6 | N/R | 5 | 3.1 | 0 | 0.18 | 5.08 | 5.26 | 0.3 | 0.1 | N/S | 461 | 0.6 | N/S | <5 | N/S | 79 | N/S | N/S | <0.05 | 0.025 | <0.001 | <0.005 | <0.005 | 0.1 | <0.02 | 0.022 | N/S | 0.005 | <0.005 | <0.001 | 0.03 | <0.05 | <0.001 | <0.1 | N/S | 68 | 25 | 277 | <0.1 | 5.6
2015-03-11 | 827 | 7.1 | 9.5 | 8.2 | 8 | 4 | 1213 | 154 | 5 | N/R | 3 | 2 | 0 | 0.15 | 5.16 | 5.31 | 0.2 | N/S | N/S | 496 | N/S | N/S | N/S | N/S | N/S | N/S | N/S | N/S | N/S | 0.001 | N/S | N/S | N/S | N/S | N/S | <10.0 | N/S | N/S | N/S | N/S | N/S | N/S | N/S | N/S | 78 | 30 | 320 | N/S | N/S
2015-03-12 | 841 | 7.1 | 9.8 | 8.2 | 15 | 3 | 1230 | 268 | 6 | N/R | 4 | 2.5 | 0 | 0.19 | 5.46 | 5.65 | 0.2 | N/S | N/S | 473 | N/S | <5 | N/S | N/S | N/S | 0.006 | <0.005 | N/S | N/S | 0.001 | N/S | N/S | N/S | N/S | N/S | N/S | N/S | N/S | N/S | N/S | N/S | N/S | N/S | N/S | 83 | 33 | 344 | N/S | N/S
2015-03-13 | 759 | 7 | 9.1 | 8.7 | 12 | 3 | 1203 | 264 | 6 | N/R | 3 | 2.3 | 0 | 0.2 | 6.9 | 7.11 | 0.2 | N/S | N/S | 446 | N/S | N/S | N/S | N/S | N/S | N/S | N/S | N/S | N/S | 0.001 | N/S | N/S | N/S | N/S | N/S | N/S | N/S | N/S | N/S | N/S | N/S | N/S | N/S | N/S | 85 | 33 | 351 | N/S | N/S
2015-03-14 | 648 | 7.1 | 9.4 | 8.7 | 8 | 4 | 1186 | 268 | 5 | N/R | 2 | 1.2 | 0 | 0.17 | 7.72 | 7.88 | 0.4 | N/S | N/S | 423 | N/S | N/S | N/S | N/S | N/S | N/S | N/S | N/S | N/S | <0.001 | N/S | N/S | N/S | N/S | N/S | N/S | N/S | N/S | N/S | N/S | N/S | N/S | N/S | N/S | 84 | 33 | 350 | N/S | N/S
2015-03-15 | 620 | 7 | 9.4 | 8.7 | 7 | 2 | 1113 | 260 | 4 | N/R | 2 | 0.8 | 0 | 0.12 | 7.34 | 7.46 | 0.8 | N/S | N/S | 388 | N/S | N/S | N/S | N/S | N/S | N/S | N/S | N/S | N/S | <0.001 | N/S | N/S | N/S | N/S | N/S | N/S | N/S | N/S | N/S | N/S | N/S | N/S | N/S | N/S | 82 | 33 | 344 | N/S | N/S
2015-03-16 | 623 | 7.3 | 9.6 | 9.9 | 6 | 2 | 1041 | 212 | 5 | N/R | 2 | 0.5 | 0 | 0.11 | 9.31 | 9.42 | 1.2 | N/S | N/S | 365 | N/S | N/S | N/S | 1300 | N/S | N/S | N/S | N/S | N/S | <0.001 | N/S | N/S | N/S | N/S | N/S | N/S | N/S | N/S | N/S | N/S | N/S | N/S | N/S | <6 | 81 | 32 | 339 | N/S | N/S
2015-03-17 | 602 | 7.2 | 9.8 | 9.2 | T/X | T/X | 992 | 184 | <4 | N/R | 2 | 0.5 | 0 | 0.1 | 9.4 | 9.5 | 1.8 | 1.7 | N/S | 352 | 0.8 | N/S | <5 | N/S | 72 | N/S | N/S | <0.05 | 0.022 | <0.001 | <0.005 | <0.005 | <0.1 | <0.02 | 0.015 | N/S | 0.008 | <0.005 | <0.001 | 0.03 | <0.05 | <0.001 | <0.1 | N/S | 80 | 32 | 333 | <0.1 | 5
2015-03-18 | 583 | 7.2 | 9.6 | 10 | 6 | 3 | 998 | 190 | 4 | N/R | 2 | 0.6 | 0 | 0.13 | 9.64 | 9.76 | 2.3 | N/S | N/S | 335 | N/S | N/S | N/S | N/S | N/S | N/S | N/S | N/S | N/S | <0.001 | N/S | N/S | N/S | N/S | N/S | <0.5 | N/S | N/S | N/S | N/S | N/S | N/S | N/S | N/S | 79 | 32 | 332 | N/S | N/S
2015-03-19 | 561 | 7 | 9.5 | 10.4 | 11 | 3 | 1009 | 224 | 4 | N/R | 3 | 1.8 | 0 | 0.2 | 11.6 | 11.81 | 2.5 | N/S | N/S | 316 | N/S | <5 | N/S | N/S | N/S | 0.006 | <0.005 | N/S | N/S | 0.001 | N/S | N/S | N/S | N/S | N/S | N/S | N/S | N/S | N/S | N/S | N/S | N/S | N/S | N/S | 76 | 30 | 317 | N/S | N/S
2015-03-20 | 534 | 7.1 | 9.6 | 9.8 | 7 | 2 | 984 | 220 | <4 | N/R | 3 | 0.9 | 0 | 0.16 | 11.73 | 11.89 | 2.7 | N/S | N/S | 304 | N/S | N/S | N/S | N/S | N/S | N/S | N/S | N/S | N/S | 0.001 | N/S | N/S | N/S | N/S | N/S | N/S | N/S | N/S | N/S | N/S | N/S | N/S | N/S | N/S | 75 | 30 | 313 | N/S | N/S
2015-03-21 | 484 | 7.2 | 9.3 | 10.6 | 4 | 2 | 944 | 200 | 4 | N/R | 2 | 0.2 | 0 | 0.06 | 12.01 | 12.07 | 3 | N/S | N/S | 291 | N/S | N/S | N/S | N/S | N/S | N/S | N/S | N/S | N/S | 0.002 | N/S | N/S | N/S | N/S | N/S | N/S | N/S | N/S | N/S | N/S | N/S | N/S | N/S | N/S | 79 | 31 | 328 | N/S | N/S
2015-03-22 | 501 | 7.1 | 9.7 | 10.6 | 7 | <2 | 910 | 140 | 5 | N/R | 2 | 0.1 | 0 | 0.03 | 11.84 | 11.87 | 3.1 | N/S | N/S | 273 | N/S | N/S | N/S | N/S | N/S | N/S | N/S | N/S | N/S | <0.001 | N/S | N/S | N/S | N/S | N/S | N/S | N/S | N/S | N/S | N/S | N/S | N/S | N/S | N/S | 76 | 30 | 316 | N/S | N/S
2015-03-23 | 674 | 7.1 | 9.5 | 10.6 | 11 | 4 | 1049 | 202 | 5 | N/R | 3 | 0.7 | 0 | 0.11 | 10.43 | 10.54 | 3.8 | N/S | N/S | 352 | N/S | N/S | N/S | 27000 | N/S | N/S | N/S | N/S | N/S | 0.001 | N/S | N/S | N/S | N/S | N/S | N/S | N/S | N/S | N/S | N/S | N/S | N/S | N/S | <6 | 80 | 31 | 333 | N/S | N/S
2015-03-24 | 699 | 7.1 | 9.4 | 10 | 22 | 6 | 2148 | 228 | 9 | N/R | 6 | 2.4 | 0 | 0.23 | 7.21 | 7.45 | 3.6 | 3.2 | N/S | 1011 | 0.8 | N/S | <5 | N/S | 101 | N/S | N/S | <0.05 | 0.027 | <0.001 | <0.005 | <0.005 | 0.1 | <0.02 | 0.07 | N/S | 0.005 | <0.005 | <0.001 | 0.03 | <0.05 | <0.001 | <0.1 | N/S | 81 | 31 | 334 | <0.1 | 5.4
2015-03-25 | 944 | 7 | 9.1 | 10.2 | 21 | 8 | 1369 | 170 | 14 | N/R | 3 | 0.8 | 0 | 0.16 | 5.58 | 5.74 | 1 | N/S | N/S | 575 | N/S | N/S | N/S | N/S | N/S | N/S | N/S | N/S | N/S | <0.001 | N/S | N/S | N/S | N/S | N/S | 1.1 | N/S | N/S | N/S | N/S | N/S | N/S | N/S | N/S | 69 | 24 | 276 | N/S | N/S
2015-03-26 | 891 | 7.2 | 9.4 | 10.2 | 12 | 5 | 1225 | 136 | 11 | N/R | 2 | 0.5 | 0 | 0.12 | 4.31 | 4.43 | 1.5 | N/S | N/S | 524 | N/S | <5 | N/S | N/S | N/S | 0.009 | <0.005 | N/S | N/S | <0.001 | N/S | N/S | N/S | N/S | N/S | N/S | N/S | N/S | N/S | N/S | N/S | N/S | N/S | N/S | 78 | 29 | 320 | N/S | N/S
2015-03-27 | 664 | 7.2 | 9.2 | 10.2 | 11 | 3 | 1229 | 194 | 8 | N/R | 2 | 0.3 | 0 | 0.06 | 4.82 | 4.88 | 0.3 | N/S | N/S | 483 | N/S | N/S | N/S | N/S | N/S | N/S | N/S | N/S | N/S | 0.001 | N/S | N/S | N/S | N/S | N/S | N/S | N/S | N/S | N/S | N/S | N/S | N/S | N/S | N/S | 82 | 31 | 334 | N/S | N/S
2015-03-28 | 514 | 7 | 9.7 | 10.2 | 9 | 3 | 1139 | 236 | 5 | N/R | 3 | 0.6 | 0 | 0.11 | 6.15 | 6.26 | 0.2 | N/S | N/S | 418 | N/S | N/S | N/S | N/S | N/S | N/S | N/S | N/S | N/S | <0.001 | N/S | N/S | N/S | N/S | N/S | N/S | N/S | N/S | N/S | N/S | N/S | N/S | N/S | N/S | 65 | 24 | 266 | N/S | N/S
2015-03-29 | 535 | 7.1 | 9.8 | 10.2 | T/X | T/X | 1048 | 226 | 5 | N/R | 2 | 0.5 | 0 | 0.1 | 6.97 | 7.08 | 0.3 | N/S | N/S | 350 | N/S | N/S | N/S | N/S | N/S | N/S | N/S | N/S | N/S | <0.001 | N/S | N/S | N/S | N/S | N/S | N/S | N/S | N/S | N/S | N/S | N/S | N/S | N/S | N/S | 80 | 30 | 325 | N/S | N/S
2015-03-30 | 497 | 7.2 | 9.2 | 10.5 | 9 | 4 | 1026 | 234 | 6 | N/R | 2 | 0.5 | 0 | 0.12 | 8.35 | 8.47 | 0.5 | N/S | N/S | 341 | N/S | N/S | N/S | 5100 | N/S | N/S | N/S | N/S | N/S | <0.001 | N/S | N/S | N/S | N/S | N/S | N/S | N/S | N/S | N/S | N/S | N/S | N/S | N/S | <6 | 79 | 30 | 323 | N/S | N/S
2015-03-31 | 522 | 7.1 | 8.9 | 11.3 | 9 | 3 | 994 | 208 | 7 | N/R | 2 | 0.7 | 0 | 0.11 | 6.97 | 7.08 | 0.9 | 0.9 | N/S | 327 | 0.8 | N/S | <5 | N/S | 101 | N/S | N/S | <0.05 | 0.023 | <0.001 | <0.005 | <0.005 | 0.1 | <0.02 | 0.029 | N/S | 0.006 | <0.005 | <0.001 | 0.03 | <0.05 | <0.001 | <0.1 | N/S | 61 | 24 | 253 | <0.1 | 6
2015-04-01 | 491 | 7.1 | 8.6 | 11.4 | T/X | T/X | 1007 | 272 | 6 | N/R | 2 | 0.6 | 0 | 0.09 | 5.12 | 5.21 | 0.7 | N/S | N/S | 287 | N/S | N/S | N/S | N/S | N/S | N/S | N/S | N/S | N/S | <0.001 | N/S | N/S | N/S | N/S | N/S | <0.5 | N/S | N/S | N/S | N/S | N/S | N/S | N/S | N/S | 77 | 29 | 315 | N/S | N/S
2015-04-02 | 659 | 7.1 | 8.5 | 12.1 | 12 | 4 | 926 | 186 | 4 | N/R | 3 | 1.5 | 0 | 0.14 | 4.73 | 4.87 | 1 | N/S | N/S | 316 | N/S | <5 | N/S | N/S | N/S | 0.006 | <0.005 | N/S | N/S | <0.001 | N/S | N/S | N/S | N/S | N/S | N/S | N/S | N/S | N/S | N/S | N/S | N/S | N/S | N/S | 75 | 28 | 307 | N/S | N/S
2015-04-03 | 567 | 7.1 | 8.6 | 10.7 | 10 | 3 | 1011 | 148 | 5 | N/R | 2 | 0.8 | 0 | 0.1 | 5.41 | 5.51 | 0.5 | N/S | N/S | 371 | N/S | N/S | N/S | N/S | N/S | N/S | N/S | N/S | N/S | <0.001 | N/S | N/S | N/S | N/S | N/S | N/S | N/S | N/S | N/S | N/S | N/S | N/S | N/S | N/S | 59 | 21 | 239 | N/S | N/S
2015-04-04 | 630 | 7.1 | 8.6 | 10.7 | 15 | 4 | 976 | 168 | 8 | N/R | 2 | 1.4 | 0 | 0.15 | 4.65 | 4.8 | 1.2 | N/S | N/S | 350 | N/S | N/S | N/S | N/S | N/S | N/S | N/S | N/S | N/S | <0.001 | N/S | N/S | N/S | N/S | N/S | N/S | N/S | N/S | N/S | N/S | N/S | N/S | N/S | N/S | 76 | 29 | 313 | N/S | N/S
2015-04-05 | 450 | 7.2 | 8.9 | 13.6 | 8 | 3 | 910 | 140 | 5 | N/R | 2 | 0.7 | 0 | 0.08 | 4.01 | 4.09 | 1 | N/S | N/S | 302 | N/S | N/S | N/S | N/S | N/S | N/S | N/S | N/S | N/S | <0.001 | N/S | N/S | N/S | N/S | N/S | N/S | N/S | N/S | N/S | N/S | N/S | N/S | N/S | N/S | 75 | 29 | 308 | N/S | N/S
2015-04-06 | 542 | 7.2 | 8.8 | 16.3 | 7 | 3 | 894 | 202 | 5 | N/R | 1 | 0.5 | 0 | 0.09 | 5.39 | 5.48 | 0.3 | N/S | N/S | 274 | N/S | N/S | N/S | 7300 | N/S | N/S | N/S | N/S | N/S | <0.001 | N/S | N/S | N/S | N/S | N/S | N/S | N/S | N/S | N/S | N/S | N/S | N/S | N/S | <6 | 75 | 28 | 304 | N/S | N/S
2015-04-07 | 534 | 7.2 | 8.2 | 15.5 | 10 | 2 | 872 | 152 | 5 | N/R | 2 | 1.2 | 0 | 0.16 | 5.22 | 5.38 | 0.5 | 0.4 | N/S | 271 | 0.8 | N/S | <5 | N/S | 93 | N/S | N/S | <0.05 | 0.023 | 0.001 | <0.005 | 0.007 | 0.1 | <0.02 | 0.039 | N/S | 0.007 | <0.005 | <0.001 | 0.03 | <0.05 | <0.001 | <0.1 | N/S | 74 | 27 | 299 | <0.1 | 6.5
2015-04-08 | 491 | 7.2 | 8 | 12.9 | 9 | <2 | 1005 | 334 | 5 | N/R | 2 | 0.9 | 0 | 0.13 | 5.51 | 5.64 | 0.4 | N/S | N/S | 277 | N/S | N/S | N/S | N/S | N/S | N/S | N/S | N/S | N/S | <0.001 | N/S | N/S | N/S | N/S | N/S | <0.5 | N/S | N/S | N/S | N/S | N/S | N/S | N/S | N/S | 69 | 25 | 276 | N/S | N/S
2015-04-09 | 978 | 7.1 | 8.2 | 11.4 | 23 | 5 | 836 | 138 | 12 | N/R | 4 | 2.5 | 0 | 0.18 | 3.8 | 3.98 | 1.4 | N/S | N/S | 283 | N/S | <5 | N/S | N/S | N/S | 0.007 | <0.005 | N/S | N/S | <0.001 | N/S | N/S | N/S | N/S | N/S | N/S | N/S | N/S | N/S | N/S | N/S | N/S | N/S | N/S | 64 | 23 | 257 | N/S | N/S
2015-04-10 | 1101 | 7.2 | 8.2 | 11.4 | T/X | T/X | 810 | 182 | 20 | N/R | 2 | 0.2 | 0 | 0.04 | 2.27 | 2.3 | 2 | N/S | N/S | 275 | N/S | N/S | N/S | N/S | N/S | N/S | N/S | N/S | N/S | 0.001 | N/S | N/S | N/S | N/S | N/S | N/S | N/S | N/S | N/S | N/S | N/S | N/S | N/S | N/S | 66 | 24 | 267 | N/S | N/S
2015-04-11 | 1068 | 7.3 | 9 | 13.9 | T/X | T/X | 878 | 196 | 13 | N/R | 2 | 0.2 | 0 | 0.02 | 2.34 | 2.36 | 0.4 | N/S | N/S | 253 | N/S | N/S | N/S | N/S | N/S | N/S | N/S | N/S | N/S | <0.001 | N/S | N/S | N/S | N/S | N/S | N/S | N/S | N/S | N/S | N/S | N/S | N/S | N/S | N/S | 73 | 28 | 302 | N/S | N/S
2015-04-12 | 881 | 7.1 | 9.1 | 17.2 | 8 | 4 | 852 | 156 | 11 | N/R | 1 | 0.1 | 0 | 0.03 | 5.47 | 5.5 | 0.3 | N/S | N/S | 272 | N/S | N/S | N/S | N/S | N/S | N/S | N/S | N/S | N/S | 0.001 | N/S | N/S | N/S | N/S | N/S | N/S | N/S | N/S | N/S | N/S | N/S | N/S | N/S | N/S | 73 | 27 | 297 | N/S | N/S
2015-04-13 | 954 | 7.2 | 9 | 11.7 | 9 | 4 | 824 | 134 | 11 | N/R | 2 | 0.2 | 0 | 0.09 | 6.53 | 6.61 | 0.2 | N/S | N/S | 267 | N/S | N/S | N/S | 5600 | N/S | N/S | N/S | N/S | N/S | <0.001 | N/S | N/S | N/S | N/S | N/S | N/S | N/S | N/S | N/S | N/S | N/S | N/S | N/S | <6 | 68 | 25 | 278 | N/S | N/S
2015-04-14 | 831 | 7.1 | 9 | 11.7 | 5 | <2 | 840 | 180 | 5 | N/R | 1 | 0.3 | 0 | 0.08 | 7.16 | 7.24 | 0.2 | 0.1 | N/S | 269 | 0.6 | N/S | <5 | N/S | 94 | N/S | N/S | <0.05 | 0.028 | 0.001 | <0.005 | <0.005 | 0.1 | <0.02 | 0.011 | N/S | <0.005 | <0.005 | <0.001 | 0.02 | <0.05 | <0.001 | <0.1 | N/S | 67 | 25 | 271 | <0.1 | 4.5
2015-04-15 | 939 | 7.1 | 7.3 | 11.7 | 8 | 3 | 828 | 206 | 6 | N/R | 2 | 0.3 | 0 | 0.06 | 6.36 | 6.41 | 0.2 | N/S | N/S | 262 | N/S | N/S | N/S | N/S | N/S | N/S | N/S | N/S | N/S | <0.001 | N/S | N/S | N/S | N/S | N/S | 2.7 | N/S | N/S | N/S | N/S | N/S | N/S | N/S | N/S | 65 | 24 | 263 | N/S | N/S
2015-04-16 | 968 | 7.1 | 8.9 | 14.3 | 11 | 4 | 784 | 220 | 18 | N/R | 2 | 0.3 | 0 | 0.08 | 6.35 | 6.43 | 0.3 | N/S | N/S | 244 | N/S | <5 | N/S | N/S | N/S | 0.006 | <0.005 | N/S | N/S | 0.001 | N/S | N/S | N/S | N/S | N/S | N/S | N/S | N/S | N/S | N/S | N/S | N/S | N/S | N/S | 62 | 22 | 250 | N/S | N/S
2015-04-17 | 850 | 7.1 | 9.2 | 14.6 | 5 | <2 | 802 | 194 | <4 | N/R | 1 | 0.1 | 0 | 0.02 | 6.8 | 6.83 | 0.1 | N/S | N/S | 248 | N/S | N/S | N/S | N/S | N/S | N/S | N/S | N/S | N/S | 0.001 | N/S | N/S | N/S | N/S | N/S | N/S | N/S | N/S | N/S | N/S | N/S | N/S | N/S | N/S | 65 | 24 | 262 | N/S | N/S
2015-04-18 | 665 | 7.2 | 9.1 | 14.3 | T/X | T/X | 792 | 174 | <4 | N/R | 1 | 0.1 | 0 | <0.02 | 7.14 | 7.15 | 0.2 | N/S | N/S | 247 | N/S | N/S | N/S | N/S | N/S | N/S | N/S | N/S | N/S | <0.001 | N/S | N/S | N/S | N/S | N/S | N/S | N/S | N/S | N/S | N/S | N/S | N/S | N/S | N/S | 67 | 25 | 272 | N/S | N/S
2015-04-19 | 683 | 7.3 | 9.1 | 15.1 | 10 | 3 | 852 | 146 | 14 | N/R | 2 | 0.3 | 0 | 0.05 | 9.8 | 9.85 | 0.4 | N/S | N/S | 257 | N/S | N/S | N/S | N/S | N/S | N/S | N/S | N/S | N/S | <0.001 | N/S | N/S | N/S | N/S | N/S | N/S | N/S | N/S | N/S | N/S | N/S | N/S | N/S | N/S | 71 | 26 | 289 | N/S | N/S
2015-04-20 | 942 | 7.1 | 8.2 | 15.1 | 11 | 4 | 650 | 88 | 13 | N/R | 2 | 0.3 | 0 | 0.07 | 5.13 | 5.21 | 0.5 | N/S | N/S | 197 | N/S | N/S | N/S | 4900 | N/S | N/S | N/S | N/S | N/S | <0.001 | N/S | N/S | N/S | N/S | N/S | N/S | N/S | N/S | N/S | N/S | N/S | N/S | N/S | <6 | 53 | 18 | 211 | N/S | N/S
2015-04-21 | 723 | 7.2 | 8.9 | 15.1 | 6 | <2 | 786 | 150 | 5 | N/R | 1 | 0.1 | 0 | 0.02 | 6.05 | 6.07 | 0.2 | 0.1 | N/S | 248 | 0.6 | N/S | <5 | N/S | 87 | N/S | N/S | <0.05 | 0.022 | <0.001 | <0.005 | <0.005 | 0.1 | <0.02 | 0.019 | N/S | 0.005 | 0.014 | <0.001 | 0.03 | <0.05 | <0.001 | <0.1 | N/S | 68 | 25 | 277 | <0.1 | 5.1
2015-04-22 | 603 | 7.1 | 8.9 | 15.1 | 3 | <2 | 804 | 158 | <4 | N/R | 1 | 0.2 | 0 | 0.05 | 5.87 | 5.92 | 0.2 | N/S | N/S | 251 | N/S | N/S | N/S | N/S | N/S | N/S | N/S | N/S | N/S | <0.001 | N/S | N/S | N/S | N/S | N/S | 1.7 | N/S | N/S | N/S | N/S | N/S | N/S | N/S | N/S | 70 | 26 | 286 | N/S | N/S
2015-04-23 | 457 | 7.2 | 8.5 | 14.9 | <2 | <2 | 826 | 154 | <4 | N/R | 1 | 0.2 | 0 | 0.03 | 6.71 | 6.74 | 0.2 | N/S | N/S | 257 | N/S | <5 | N/S | N/S | N/S | 0.005 | <0.005 | N/S | N/S | <0.001 | N/S | N/S | N/S | N/S | N/S | N/S | N/S | N/S | N/S | N/S | N/S | N/S | N/S | N/S | 71 | 27 | 293 | N/S | N/S
2015-04-24 | 628 | 7.2 | 8.7 | 16.4 | 14 | 2 | 836 | 156 | 5 | N/R | 3 | 2.2 | 0 | 0.18 | 4.04 | 4.22 | 1.1 | N/S | N/S | 255 | N/S | N/S | N/S | N/S | N/S | N/S | N/S | N/S | N/S | <0.001 | N/S | N/S | N/S | N/S | N/S | N/S | N/S | N/S | N/S | N/S | N/S | N/S | N/S | N/S | 73 | 28 | 299 | N/S | N/S
2015-04-25 | 896 | 7 | 8 | 16.4 | 30 | <2 | 750 | 152 | 19 | N/R | 6 | 3.8 | 0 | 0.2 | 4 | 4.2 | 3.8 | N/S | N/S | 227 | N/S | N/S | N/S | N/S | N/S | N/S | N/S | N/S | N/S | <0.001 | N/S | N/S | N/S | N/S | N/S | N/S | N/S | N/S | N/S | N/S | N/S | N/S | N/S | N/S | 62 | 23 | 254 | N/S | N/S
2015-04-26 | 696 | 7.2 | 9 | 12.1 | T/X | T/X | 686 | 140 | 4 | N/R | 1 | 0.1 | 0 | <0.02 | 5.73 | 5.74 | 0.1 | N/S | N/S | 214 | N/S | N/S | N/S | N/S | N/S | N/S | N/S | N/S | N/S | <0.001 | N/S | N/S | N/S | N/S | N/S | N/S | N/S | N/S | N/S | N/S | N/S | N/S | N/S | N/S | 61 | 21 | 243 | N/S | N/S
2015-04-27 | 773 | 7.2 | 8.9 | 12.1 | 4 | <2 | 760 | 146 | 5 | N/R | 1 | 0.2 | 0 | 0.04 | 6.53 | 6.57 | 0.1 | N/S | N/S | 230 | N/S | N/S | N/S | 3200 | N/S | N/S | N/S | N/S | N/S | <0.001 | N/S | N/S | N/S | N/S | N/S | N/S | N/S | N/S | N/S | N/S | N/S | N/S | N/S | <6 | 68 | 25 | 274 | N/S | N/S
2015-04-28 | 544 | 7.1 | 8.9 | 12.6 | 5 | <2 | 766 | 142 | <4 | N/R | 1 | 0.3 | 0 | 0.06 | 6.53 | 6.58 | 0.2 | 0.1 | N/S | 236 | 0.7 | N/S | <5 | N/S | 87 | N/S | N/S | <0.05 | 0.021 | <0.001 | <0.005 | <0.005 | 0.1 | <0.02 | 0.021 | N/S | <0.005 | <0.005 | <0.001 | 0.02 | <0.05 | <0.001 | <0.1 | N/S | 68 | 25 | 277 | <0.1 | 4.3
2015-04-29 | 466 | 7.1 | 8.6 | 13.3 | T/X | T/X | 838 | 192 | <4 | N/R | 1 | 0.2 | 0 | 0.03 | 6.16 | 6.18 | 0.1 | N/S | N/S | 246 | N/S | N/S | N/S | N/S | N/S | N/S | N/S | N/S | N/S | <0.001 | N/S | N/S | N/S | N/S | N/S | <0.5 | N/S | N/S | N/S | N/S | N/S | N/S | N/S | N/S | 71 | 27 | 291 | N/S | N/S
2015-04-30 | 479 | 7.2 | 8.7 | 13.3 | 9 | <2 | 858 | 122 | <4 | N/R | 1 | 0.2 | 0 | 0.03 | 6.5 | 6.53 | 0.1 | N/S | N/S | 248 | N/S | <5 | N/S | N/S | N/S | 0.005 | <0.005 | N/S | N/S | 0.001 | N/S | N/S | N/S | N/S | N/S | N/S | N/S | N/S | N/S | N/S | N/S | N/S | N/S | N/S | 70 | 26 | 285 | N/S | N/S
2015-05-01 | 485 | 7.2 | 8.7 | 13.2 | T/X | T/X | 958 | 304 | <4 | N/R | 1 | 0.2 | 0 | 0.04 | 7.05 | 7.09 | 0.1 | N/S | N/S | N/S | N/S | N/S | N/S | N/S | N/S | N/S | N/S | N/S | N/S | <0.001 | N/S | N/S | N/S | N/S | N/S | N/S | N/S | N/S | N/S | N/S | N/S | N/S | N/S | N/S | 70 | 26 | 286 | N/S | N/S
2015-05-02 | 549 | 7.1 | 8.3 | 13.4 | 3 | <2 | 948 | 324 | <4 | N/R | 1 | 0.4 | 0 | 0.09 | 5.46 | 5.55 | 0.1 | N/S | N/S | N/S | N/S | N/S | N/S | N/S | N/S | N/S | N/S | N/S | N/S | <0.001 | N/S | N/S | N/S | N/S | N/S | N/S | N/S | N/S | N/S | N/S | N/S | N/S | N/S | N/S | 74 | 29 | 306 | N/S | N/S
2015-05-03 | 499 | 7.2 | 8.5 | 15.8 | T/X | T/X | 900 | 290 | <4 | N/R | 1 | 0.2 | 0 | 0.04 | 5.73 | 5.77 | 0.1 | N/S | N/S | N/S | N/S | N/S | N/S | N/S | N/S | N/S | N/S | N/S | N/S | <0.001 | N/S | N/S | N/S | N/S | N/S | N/S | N/S | N/S | N/S | N/S | N/S | N/S | N/S | N/S | 73 | 28 | 300 | N/S | N/S
2015-05-04 | 774 | 7 | 7.9 | 13.9 | 12 | 3 | 714 | 152 | 9 | N/R | 3 | 1.8 | 0 | 0.12 | 3.3 | 3.42 | 1.3 | N/S | N/S | N/S | N/S | N/S | N/S | 110000 | N/S | N/S | N/S | N/S | N/S | <0.001 | N/S | N/S | N/S | N/S | N/S | N/S | N/S | N/S | N/S | N/S | N/S | N/S | N/S | <6 | 62 | 22 | 249 | N/S | N/S
2015-05-05 | 937 | 7 | 8.1 | 13.9 | 11 | 4 | 642 | 138 | 14 | N/R | 2 | 0.6 | 0 | 0.1 | 3.47 | 3.57 | 0.5 | 0.1 | N/S | 184 | 0.6 | N/S | 5 | N/S | 81 | N/S | N/S | <0.05 | 0.019 | 0.001 | 0.005 | 0.005 | 0.2 | <0.02 | 0.034 | N/S | 0.008 | 0.013 | <0.001 | 0.03 | <0.05 | <0.001 | <0.1 | N/S | 53 | 19 | 214 | <0.1 | 5.5
2015-05-06 | 960 | 7.1 | 9.1 | 13.9 | 3 | <2 | 766 | 208 | 5 | N/R | 1 | 0.1 | 0 | <0.02 | 4.64 | 4.65 | 0.1 | N/S | N/S | N/S | N/S | N/S | N/S | N/S | N/S | N/S | N/S | N/S | N/S | <0.001 | N/S | N/S | N/S | N/S | N/S | <0.5 | N/S | N/S | N/S | N/S | N/S | N/S | N/S | N/S | 65 | 23 | 261 | N/S | N/S
2015-05-07 | 877 | 7.2 | 8.8 | 13.9 | <2 | <2 | 778 | 306 | <4 | N/R | 1 | 0.1 | 0 | <0.02 | 3.75 | 3.76 | 0.2 | N/S | N/S | N/S | N/S | <5 | N/S | N/S | N/S | <0.005 | <0.005 | N/S | N/S | <0.001 | N/S | N/S | N/S | N/S | N/S | N/S | N/S | N/S | N/S | N/S | N/S | N/S | N/S | N/S | 65 | 24 | 264 | N/S | N/S
2015-05-08 | 941 | 7 | 8.5 | 13.9 | 3 | <2 | 718 | 260 | 4 | N/R | 1 | 0.1 | 0 | 0.02 | 2.83 | 2.85 | 0.2 | N/S | N/S | N/S | N/S | N/S | N/S | N/S | N/S | N/S | N/S | N/S | N/S | <0.001 | N/S | N/S | N/S | N/S | N/S | N/S | N/S | N/S | N/S | N/S | N/S | N/S | N/S | N/S | 63 | 23 | 256 | N/S | N/S
2015-05-09 | 1278 | 7.1 | 8.4 | 13.9 | 8 | 3 | 642 | 202 | 13 | N/R | 1 | 0.2 | 0 | 0.06 | 2.26 | 2.32 | 0.3 | N/S | N/S | N/S | N/S | N/S | N/S | N/S | N/S | N/S | N/S | N/S | N/S | <0.001 | N/S | N/S | N/S | N/S | N/S | N/S | N/S | N/S | N/S | N/S | N/S | N/S | N/S | N/S | 56 | 20 | 227 | N/S | N/S
2015-05-10 | 1173 | 7.2 | 8.9 | 13.9 | <2 | <2 | 658 | 242 | 4 | N/R | 1 | 0.1 | 0 | <0.02 | 2.53 | 2.54 | 0.2 | N/S | N/S | N/S | N/S | N/S | N/S | N/S | N/S | N/S | N/S | N/S | N/S | <0.001 | N/S | N/S | N/S | N/S | N/S | N/S | N/S | N/S | N/S | N/S | N/S | N/S | N/S | N/S | 54 | 20 | 219 | N/S | N/S
2015-05-11 | 1158 | 7.2 | 9.3 | 13.9 | 5 | <2 | 660 | 170 | 4 | N/R | 1 | 0.1 | 0 | 0.05 | 4.62 | 4.68 | 0.2 | N/S | N/S | N/S | N/S | N/S | N/S | 4900 | N/S | N/S | N/S | N/S | N/S | <0.001 | N/S | N/S | N/S | N/S | N/S | N/S | N/S | N/S | N/S | N/S | N/S | N/S | N/S | <6 | 62 | 23 | 255 | N/S | N/S
2015-05-12 | 1094 | 7.2 | 9.7 | 13.9 | 4 | <2 | 646 | 168 | <4 | N/R | 1 | 0.1 | 0 | 0.02 | 4.1 | 4.12 | 0.2 | 0.1 | N/S | 201 | 0.6 | N/S | <5 | N/S | 67 | N/S | N/S | <0.05 | 0.025 | <0.001 | <0.005 | <0.005 | 0.1 | <0.02 | 0.013 | N/S | <0.005 | <0.005 | <0.001 | 0.02 | <0.05 | <0.001 | <0.1 | N/S | 63 | 24 | 260 | <0.1 | 4.3
2015-05-13 | 1031 | 7.2 | 9.2 | 15.3 | 5 | <2 | 704 | 180 | <4 | N/R | 1 | 0.3 | 0 | 0.03 | 4.15 | 4.18 | 0.2 | N/S | N/S | N/S | N/S | N/S | N/S | N/S | N/S | N/S | N/S | N/S | N/S | 0.001 | N/S | N/S | N/S | N/S | N/S | 0.5 | N/S | N/S | N/S | N/S | N/S | N/S | N/S | N/S | 66 | 25 | 271 | N/S | N/S
2015-05-14 | 561 | 7.3 | 8.4 | 15.3 | 4 | <2 | 974 | 414 | 4 | N/R | 1 | 0.2 | 0 | 0.04 | 5.31 | 5.34 | 0.2 | N/S | N/S | N/S | N/S | <5 | N/S | N/S | N/S | <0.005 | <0.005 | N/S | N/S | <0.001 | N/S | N/S | N/S | N/S | N/S | N/S | N/S | N/S | N/S | N/S | N/S | N/S | N/S | N/S | 71 | 27 | 294 | N/S | N/S
2015-05-15 | 677 | 7.2 | 7.8 | 15.3 | T/X | T/X | 826 | 230 | <4 | N/R | 1 | 0.9 | 0 | 0.22 | 5.91 | 6.14 | 0.1 | N/S | N/S | N/S | N/S | N/S | N/S | N/S | N/S | N/S | N/S | N/S | N/S | 0.001 | N/S | N/S | N/S | N/S | N/S | N/S | N/S | N/S | N/S | N/S | N/S | N/S | N/S | N/S | 73 | 27 | 298 | N/S | N/S
2015-05-16 | 470 | 7.2 | 7.7 | 15.3 | 6 | <2 | 856 | 228 | <4 | N/R | 2 | 1 | 0 | 0.2 | 6.52 | 6.72 | 0.2 | N/S | N/S | N/S | N/S | N/S | N/S | N/S | N/S | N/S | N/S | N/S | N/S | <0.001 | N/S | N/S | N/S | N/S | N/S | N/S | N/S | N/S | N/S | N/S | N/S | N/S | N/S | N/S | 73 | 27 | 298 | N/S | N/S
2015-05-17 | 540 | 7.2 | 8.1 | 16.7 | 3 | <2 | 808 | 130 | <4 | N/R | 1 | 0.3 | 0 | 0.1 | 6.45 | 6.55 | 0.2 | N/S | N/S | N/S | N/S | N/S | N/S | N/S | N/S | N/S | N/S | N/S | N/S | <0.001 | N/S | N/S | N/S | N/S | N/S | N/S | N/S | N/S | N/S | N/S | N/S | N/S | N/S | N/S | 72 | 27 | 295 | N/S | N/S
2015-05-18 | 562 | 7.2 | 7.8 | 16.2 | 5 | <2 | 760 | 162 | <4 | N/R | 2 | 0.5 | 0 | 0.12 | 5.13 | 5.25 | 0.1 | N/S | N/S | N/S | N/S | N/S | N/S | 6400 | N/S | N/S | N/S | N/S | N/S | <0.001 | N/S | N/S | N/S | N/S | N/S | N/S | N/S | N/S | N/S | N/S | N/S | N/S | N/S | <6 | 74 | 28 | 302 | N/S | N/S
2015-05-19 | 457 | 7.3 | 8.2 | 16 | 5 | <2 | 776 | 176 | <4 | N/R | 2 | 0.4 | 0 | 0.15 | 6.68 | 6.83 | 0.1 | 0.1 | N/S | 235 | 0.8 | N/S | <5 | N/S | 90 | N/S | N/S | <0.05 | 0.022 | <0.001 | 0.005 | <0.005 | 0.1 | <0.02 | 0.021 | N/S | 0.007 | <0.005 | <0.001 | 0.02 | <0.05 | <0.001 | <0.1 | N/S | 74 | 28 | 303 | <0.1 | 5
2015-05-20 | 451 | 7.2 | 8.4 | 16 | 8 | 3 | 796 | 174 | 5 | N/R | 2 | 0.9 | 0 | 0.24 | 7.68 | 7.92 | 0.3 | N/S | N/S | N/S | N/S | N/S | N/S | N/S | N/S | N/S | N/S | N/S | N/S | <0.001 | N/S | N/S | N/S | N/S | N/S | T/X | N/S | N/S | N/S | N/S | N/S | N/S | N/S | N/S | 71 | 27 | 290 | N/S | N/S
2015-05-21 | 450 | 7.2 | 8.6 | 16 | 5 | <2 | 880 | 206 | 4 | N/R | 2 | 0.5 | 0 | 0.18 | 6.77 | 6.95 | 0.4 | N/S | N/S | N/S | N/S | <5 | N/S | N/S | N/S | 0.007 | <0.005 | N/S | N/S | <0.001 | N/S | N/S | N/S | N/S | N/S | N/S | N/S | N/S | N/S | N/S | N/S | N/S | N/S | N/S | 70 | 26 | 285 | N/S | N/S
2015-05-22 | 451 | 7.2 | 8.2 | 12.7 | T/X | T/X | 894 | 224 | 4 | N/R | 2 | 0.5 | 0 | 0.15 | 6.5 | 6.65 | 0.4 | N/S | N/S | N/S | N/S | N/S | N/S | N/S | N/S | N/S | N/S | N/S | N/S | <0.001 | N/S | N/S | N/S | N/S | N/S | N/S | N/S | N/S | N/S | N/S | N/S | N/S | N/S | N/S | 69 | 25 | 280 | N/S | N/S
2015-05-23 | 478 | 7.2 | 8 | 16.2 | 4 | <2 | 886 | 230 | 5 | N/R | 2 | 0.5 | 0 | 0.14 | 6.85 | 6.98 | 0.5 | N/S | N/S | N/S | N/S | N/S | N/S | N/S | N/S | N/S | N/S | N/S | N/S | <0.001 | N/S | N/S | N/S | N/S | N/S | N/S | N/S | N/S | N/S | N/S | N/S | N/S | N/S | N/S | 69 | 25 | 277 | N/S | N/S
2015-05-24 | 742 | 7.1 | 7.9 | 16.2 | T/X | T/X | 858 | 230 | 5 | N/R | 4 | 2 | 0 | 0.32 | 4.94 | 5.26 | 1.2 | N/S | N/S | N/S | N/S | N/S | N/S | N/S | N/S | N/S | N/S | N/S | N/S | <0.001 | N/S | N/S | N/S | N/S | N/S | N/S | N/S | N/S | N/S | N/S | N/S | N/S | N/S | N/S | 73 | 28 | 301 | N/S | N/S
2015-05-25 | 648 | 7 | 7.9 | 17.4 | 18 | 4 | 696 | 178 | 6 | N/R | 4 | 2.2 | 0 | 0.15 | 2.91 | 3.07 | 1.1 | N/S | N/S | N/S | N/S | N/S | N/S | N/S | N/S | N/S | N/S | N/S | N/S | <0.001 | N/S | N/S | N/S | N/S | N/S | N/S | N/S | N/S | N/S | N/S | N/S | N/S | N/S | N/S | 59 | 21 | 236 | N/S | N/S
2015-05-26 | 853 | 7.2 | 8.5 | 17.4 | 9 | 3 | 694 | 226 | 8 | N/R | 2 | 0.6 | 0 | 0.16 | 3.73 | 3.89 | 0.2 | 0.1 | N/S | 188 | 0.7 | N/S | <5 | 5700 | 69 | N/S | N/S | <0.05 | 0.019 | <0.001 | <0.005 | <0.005 | 0.1 | <0.02 | 0.059 | N/S | 0.008 | 0.007 | <0.001 | 0.02 | <0.05 | <0.001 | <0.1 | <6 | 60 | 21 | 241 | <0.1 | 6.1
2015-05-27 | 961 | 7 | 8.2 | 17.7 | 7 | 3 | 624 | 158 | 6 | N/R | 2 | 0.6 | 0 | 0.18 | 2.82 | 3 | 0.2 | N/S | N/S | N/S | N/S | N/S | N/S | N/S | N/S | N/S | N/S | N/S | N/S | <0.001 | N/S | N/S | N/S | N/S | N/S | 0.5 | N/S | N/S | N/S | N/S | N/S | N/S | N/S | N/S | 55 | 20 | 221 | N/S | N/S
2015-05-28 | 641 | 7 | 7.9 | 17.7 | 6 | <2 | 670 | 182 | 5 | N/R | 2 | 0.6 | 0 | 0.12 | 2.38 | 2.5 | 0.2 | N/S | N/S | N/S | N/S | <5 | N/S | N/S | N/S | 0.005 | <0.005 | N/S | N/S | <0.001 | N/S | N/S | N/S | N/S | N/S | N/S | N/S | N/S | N/S | N/S | N/S | N/S | N/S | N/S | 57 | 21 | 231 | N/S | N/S
2015-05-29 | 695 | 7.1 | 8 | 17.9 | 5 | 3 | 666 | 160 | 4 | N/R | 2 | 0.5 | 0 | 0.16 | 3.86 | 4.02 | 0.2 | N/S | N/S | N/S | N/S | N/S | N/S | N/S | N/S | N/S | N/S | N/S | N/S | <0.001 | N/S | N/S | N/S | N/S | N/S | N/S | N/S | N/S | N/S | N/S | N/S | N/S | N/S | N/S | 63 | 23 | 253 | N/S | N/S
2015-05-30 | 692 | 7.1 | 7.5 | 18.6 | 9 | 4 | 640 | 166 | 15 | N/R | 2 | 0.5 | 0 | 0.14 | 3.37 | 3.51 | 0.3 | N/S | N/S | N/S | N/S | N/S | N/S | N/S | N/S | N/S | N/S | N/S | N/S | <0.001 | N/S | N/S | N/S | N/S | N/S | N/S | N/S | N/S | N/S | N/S | N/S | N/S | N/S | N/S | 60 | 22 | 242 | N/S | N/S
2015-05-31 | 907 | 7 | 8.7 | 15.5 | 17 | 7 | 506 | 136 | 42 | N/R | 3 | 0.1 | 0 | 0.09 | 2.5 | 2.59 | 1 | N/S | N/S | N/S | N/S | N/S | N/S | N/S | N/S | N/S | N/S | N/S | N/S | <0.001 | N/S | N/S | N/S | N/S | N/S | N/S | N/S | N/S | N/S | N/S | N/S | N/S | N/S | N/S | 47 | 16 | 187 | N/S | N/S
2015-06-01 | 568 | 7.2 | 8.9 | 15.5 | 3 | <2 | 634 | 154 | 5 | N/R | 1 | 0.1 | 0 | 0.04 | 4.18 | 4.22 | 0.2 | N/S | N/S | N/S | N/S | N/S | N/S | 3600 | N/S | N/S | N/S | N/S | N/S | <0.001 | N/S | N/S | N/S | N/S | N/S | N/S | N/S | N/S | N/S | N/S | N/S | N/S | N/S | <6 | 60 | 22 | 243 | N/S | N/S
2015-06-02 | 503 | 7.1 | 8.1 | 15.5 | 3 | <2 | 770 | 198 | 4 | N/R | 1 | 0.1 | 0 | 0.04 | 5.37 | 5.4 | 0.2 | 0.1 | N/S | 224 | 0.7 | N/S | <5 | N/S | 74 | N/S | N/S | <0.05 | 0.024 | <0.001 | <0.005 | 0.005 | 0.1 | <0.02 | 0.017 | N/S | 0.007 | 0.006 | <0.001 | 0.02 | <0.05 | <0.001 | <0.1 | N/S | 71 | 26 | 287 | <0.1 | 5
2015-06-03 | 434 | 7.2 | 8.1 | 15.5 | T/X | T/X | 796 | 160 | 4 | N/R | 2 | 0.1 | 0 | 0.07 | 5.47 | 5.53 | 0.3 | N/S | N/S | N/S | N/S | N/S | N/S | N/S | N/S | N/S | N/S | N/S | N/S | <0.001 | N/S | N/S | N/S | N/S | N/S | 3.3 | N/S | N/S | N/S | N/S | N/S | N/S | N/S | N/S | 70 | 27 | 289 | N/S | N/S
2015-06-04 | 577 | 7.2 | 7.9 | 17.3 | 5 | <2 | 802 | 156 | 4 | N/R | 2 | 0.4 | 0 | 0.1 | 4.24 | 4.33 | 0.3 | N/S | N/S | N/S | N/S | <5 | N/S | N/S | N/S | 0.005 | <0.005 | N/S | N/S | <0.001 | N/S | N/S | N/S | N/S | N/S | N/S | N/S | N/S | N/S | N/S | N/S | N/S | N/S | N/S | 68 | 26 | 280 | N/S | N/S
2015-06-05 | 783 | 7.2 | 7.7 | 16.8 | T/X | T/X | 802 | 198 | 11 | N/R | 4 | 2.2 | 0 | 0.31 | 3.88 | 4.19 | 0.8 | N/S | N/S | N/S | N/S | N/S | N/S | N/S | N/S | N/S | N/S | N/S | N/S | 0.001 | N/S | N/S | N/S | N/S | N/S | N/S | N/S | N/S | N/S | N/S | N/S | N/S | N/S | N/S | 69 | 27 | 285 | N/S | N/S
2015-06-06 | 686 | 7.2 | 8.3 | 15.6 | 3 | <2 | 712 | 168 | 4 | N/R | 1 | 0.1 | 0 | 0.04 | 4.52 | 4.56 | 0.2 | N/S | N/S | N/S | N/S | N/S | N/S | N/S | N/S | N/S | N/S | N/S | N/S | <0.001 | N/S | N/S | N/S | N/S | N/S | N/S | N/S | N/S | N/S | N/S | N/S | N/S | N/S | N/S | 63 | 23 | 254 | N/S | N/S
2015-06-07 | 671 | 7.2 | 8 | 15.7 | T/X | T/X | 696 | 176 | 8 | N/R | 1 | 0.1 | 0 | 0.04 | 3.74 | 3.78 | 0.3 | N/S | N/S | N/S | N/S | N/S | N/S | N/S | N/S | N/S | N/S | N/S | N/S | <0.001 | N/S | N/S | N/S | N/S | N/S | N/S | N/S | N/S | N/S | N/S | N/S | N/S | N/S | N/S | 62 | 22 | 249 | N/S | N/S
2015-06-08 | 976 | 7 | 7.9 | 20.9 | 9 | 3 | 594 | 140 | 11 | N/R | 2 | 0.3 | 0 | 0.1 | 2.64 | 2.74 | 0.3 | N/S | N/S | N/S | N/S | N/S | N/S | 19000 | N/S | N/S | N/S | N/S | N/S | <0.001 | N/S | N/S | N/S | N/S | N/S | N/S | N/S | N/S | N/S | N/S | N/S | N/S | N/S | <6 | 56 | 20 | 223 | N/S | N/S
2015-06-09 | 880 | 7.1 | 8 | 20.9 | 8 | 3 | 630 | 192 | 10 | N/R | 2 | 0.5 | 0 | 0.14 | 2.38 | 2.51 | 0.3 | 0.1 | N/S | 159 | 0.6 | N/S | <5 | N/S | 54 | N/S | N/S | <0.05 | 0.018 | <0.001 | <0.005 | 0.008 | 0.1 | <0.02 | 0.031 | N/S | 0.005 | <0.005 | <0.001 | 0.03 | <0.05 | <0.001 | <0.1 | N/S | 51 | 18 | 204 | <0.1 | 5.6
2015-06-10 | 654 | 7.1 | 7.3 | 20.9 | 5 | <2 | 670 | 190 | 6 | N/R | 2 | 0.2 | 0 | 0.12 | 3.32 | 3.44 | 0.2 | N/S | N/S | N/S | N/S | N/S | N/S | N/S | N/S | N/S | N/S | N/S | N/S | 0.001 | N/S | N/S | N/S | N/S | N/S | 0.6 | N/S | N/S | N/S | N/S | N/S | N/S | N/S | N/S | 58 | 21 | 233 | N/S | N/S
2015-06-11 | 668 | 7.1 | 7.4 | 16.3 | 9 | 2 | 764 | 200 | 6 | N/R | 2 | 1.2 | 0 | 0.36 | 3.42 | 3.78 | 0.3 | N/S | N/S | N/S | N/S | <5 | N/S | N/S | N/S | <0.005 | <0.005 | N/S | N/S | 0.001 | N/S | N/S | N/S | N/S | N/S | N/S | N/S | N/S | N/S | N/S | N/S | N/S | N/S | N/S | 60 | 21 | 242 | N/S | N/S
2015-06-12 | 979 | 7.1 | 7.5 | 16.3 | 20 | 6 | 718 | 272 | 26 | N/R | 3 | 1 | 0 | 0.34 | 3.54 | 3.88 | 0.9 | N/S | N/S | N/S | N/S | N/S | N/S | N/S | N/S | N/S | N/S | N/S | N/S | <0.001 | N/S | N/S | N/S | N/S | N/S | N/S | N/S | N/S | N/S | N/S | N/S | N/S | N/S | N/S | 55 | 20 | 221 | N/S | N/S
2015-06-13 | 890 | 7.1 | 8 | 16.5 | 3 | 2 | 770 | 320 | 6 | N/R | 1 | 0.2 | 0 | 0.11 | 3.58 | 3.69 | 0.2 | N/S | N/S | N/S | N/S | N/S | N/S | N/S | N/S | N/S | N/S | N/S | N/S | <0.001 | N/S | N/S | N/S | N/S | N/S | N/S | N/S | N/S | N/S | N/S | N/S | N/S | N/S | N/S | 56 | 19 | 224 | N/S | N/S
2015-06-14 | 1216 | 7 | 7.5 | 19.4 | 10 | <2 | 662 | 282 | 19 | N/R | 1 | 0.1 | 0 | 0.07 | 2.4 | 2.47 | 0.5 | N/S | N/S | N/S | N/S | N/S | N/S | N/S | N/S | N/S | N/S | N/S | N/S | <0.001 | N/S | N/S | N/S | N/S | N/S | N/S | N/S | N/S | N/S | N/S | N/S | N/S | N/S | N/S | 46 | 16 | 183 | N/S | N/S
2015-06-15 | 1269 | 7.2 | 8.3 | 19.4 | 8 | 4 | 510 | 124 | 14 | N/R | 1 | 0.1 | 0 | 0.04 | 2.16 | 2.2 | 0.3 | N/S | N/S | N/S | N/S | N/S | N/S | 12000 | N/S | N/S | N/S | N/S | N/S | <0.001 | N/S | N/S | N/S | N/S | N/S | N/S | N/S | N/S | N/S | N/S | N/S | N/S | N/S | <6 | 49 | 18 | 197 | N/S | N/S
2015-06-16 | 1259 | 7.1 | 7.7 | 14.2 | 13 | 7 | 558 | 170 | 29 | N/R | 2 | 0.1 | 0 | 0.06 | 2 | 2.06 | 0.9 | 0.2 | N/S | 128 | 0.4 | N/S | <5 | N/S | 41 | N/S | N/S | <0.05 | 0.018 | <0.001 | <0.005 | 0.011 | 0.4 | <0.02 | 0.021 | N/S | <0.005 | 0.014 | <0.001 | 0.03 | <0.05 | <0.001 | <0.1 | N/S | 46 | 18 | 193 | <0.1 | 5.1
2015-06-17 | 1294 | 7.3 | 8.4 | 14 | 7 | 2 | 760 | 196 | 9 | N/R | 1 | 0.1 | 0 | 0.05 | 3.02 | 3.07 | 0.7 | N/S | N/S | N/S | N/S | N/S | N/S | N/S | N/S | N/S | N/S | N/S | N/S | 0.001 | N/S | N/S | N/S | N/S | N/S | <0.5 | N/S | N/S | N/S | N/S | N/S | N/S | N/S | N/S | 71 | 29 | 298 | N/S | N/S
2015-06-18 | 1278 | 7.4 | 8.1 | 17.2 | 3 | <2 | 726 | 158 | 6 | N/R | 1 | 0.1 | 0 | 0.04 | 3.38 | 3.42 | 1.2 | N/S | N/S | N/S | N/S | <5 | N/S | N/S | N/S | 0.005 | <0.005 | N/S | N/S | <0.001 | N/S | N/S | N/S | N/S | N/S | N/S | N/S | N/S | N/S | N/S | N/S | N/S | N/S | N/S | 69 | 27 | 286 | N/S | N/S
2015-06-19 | 1239 | 7.3 | 8.4 | 14.6 | 3 | <2 | 808 | 208 | 7 | N/R | 1 | 0.1 | 0 | 0.04 | 3.67 | 3.71 | 1.3 | N/S | N/S | N/S | N/S | N/S | N/S | N/S | N/S | N/S | N/S | N/S | N/S | 0.001 | N/S | N/S | N/S | N/S | N/S | N/S | N/S | N/S | N/S | N/S | N/S | N/S | N/S | N/S | 74 | 29 | 306 | N/S | N/S
2015-06-20 | 1231 | 7.3 | 8.5 | 13.9 | 4 | <2 | 852 | 242 | 4 | N/R | 1 | 0.1 | 0 | 0.03 | 3.44 | 3.47 | 1.3 | N/S | N/S | N/S | N/S | N/S | N/S | N/S | N/S | N/S | N/S | N/S | N/S | <0.001 | N/S | N/S | N/S | N/S | N/S | N/S | N/S | N/S | N/S | N/S | N/S | N/S | N/S | N/S | 80 | 31 | 332 | N/S | N/S
2015-06-21 | 1231 | 7.3 | 8.3 | 16.7 | <2 | <2 | 798 | 240 | 6 | N/R | 1 | 0.1 | 0 | 0.03 | 2.92 | 2.95 | 1.1 | N/S | N/S | N/S | N/S | N/S | N/S | N/S | N/S | N/S | N/S | N/S | N/S | <0.001 | N/S | N/S | N/S | N/S | N/S | N/S | N/S | N/S | N/S | N/S | N/S | N/S | N/S | N/S | 73 | 28 | 302 | N/S | N/S
2015-06-22 | 1205 | 7.3 | 8.1 | 15.6 | T/X | T/X | 730 | 158 | <4 | N/R | 1 | 0.1 | 0 | 0.05 | 3.45 | 3.5 | 1.2 | N/S | N/S | N/S | N/S | N/S | N/S | 3300 | N/S | N/S | N/S | N/S | N/S | <0.001 | N/S | N/S | N/S | N/S | N/S | N/S | N/S | N/S | N/S | N/S | N/S | N/S | N/S | <6 | 73 | 28 | 302 | N/S | N/S
2015-06-23 | 1097 | 7.3 | 8.1 | 15 | <2 | <2 | 718 | 174 | <4 | N/R | 1 | 0.1 | 0 | 0.05 | 3.25 | 3.31 | 1.1 | 0.9 | N/S | 185 | 0.6 | N/S | <5 | N/S | 75 | N/S | N/S | <0.05 | 0.017 | <0.001 | <0.005 | <0.005 | 0.2 | <0.02 | 0.016 | N/S | <0.005 | <0.005 | <0.001 | 0.02 | <0.05 | <0.001 | <0.1 | N/S | 64 | 25 | 265 | <0.1 | 4.3
2015-06-24 | 904 | 7.2 | 8 | 14.6 | T/X | T/X | 768 | 214 | 5 | N/R | 1 | 0.1 | 0 | 0.1 | 4.26 | 4.36 | 0.7 | N/S | N/S | N/S | N/S | N/S | N/S | N/S | N/S | N/S | N/S | N/S | N/S | <0.001 | N/S | N/S | N/S | N/S | N/S | 0.6 | N/S | N/S | N/S | N/S | N/S | N/S | N/S | N/S | 69 | 25 | 281 | N/S | N/S
2015-06-25 | 997 | 7.1 | 8.1 | 14.6 | T/X | T/X | 706 | 192 | 4 | N/R | 2 | 0.2 | 0 | 0.11 | 3.99 | 4.09 | 0.5 | N/S | N/S | N/S | N/S | <5 | N/S | N/S | N/S | 0.005 | <0.005 | N/S | N/S | <0.001 | N/S | N/S | N/S | N/S | N/S | N/S | N/S | N/S | N/S | N/S | N/S | N/S | N/S | N/S | 65 | 23 | 259 | N/S | N/S
2015-06-26 | 1204 | 7.1 | 7.5 | 14.6 | 5 | <2 | 616 | 132 | 5 | N/R | 1 | 0.2 | 0 | 0.07 | 4.24 | 4.32 | 0.3 | N/S | N/S | N/S | N/S | N/S | N/S | N/S | N/S | N/S | N/S | N/S | N/S | <0.001 | N/S | N/S | N/S | N/S | N/S | N/S | N/S | N/S | N/S | N/S | N/S | N/S | N/S | N/S | 57 | 20 | 229 | N/S | N/S
2015-06-27 | 1071 | 7.2 | 8.5 | 14.6 | T/X | T/X | 560 | 102 | 5 | N/R | 1 | 0.1 | 0 | 0.03 | 2.92 | 2.95 | 0.2 | N/S | N/S | N/S | N/S | N/S | N/S | N/S | N/S | N/S | N/S | N/S | N/S | <0.001 | N/S | N/S | N/S | N/S | N/S | N/S | N/S | N/S | N/S | N/S | N/S | N/S | N/S | N/S | 55 | 19 | 218 | N/S | N/S
2015-06-28 | 910 | 7.3 | 8.1 | 14.6 | <2 | <2 | 742 | 178 | 5 | N/R | 1 | <0.1 | 0 | 0.03 | 3.78 | 3.82 | 0.7 | N/S | N/S | N/S | N/S | N/S | N/S | N/S | N/S | N/S | N/S | N/S | N/S | <0.001 | N/S | N/S | N/S | N/S | N/S | N/S | N/S | N/S | N/S | N/S | N/S | N/S | N/S | N/S | 66 | 25 | 269 | N/S | N/S
2015-06-29 | 1143 | 7.3 | 8.3 | 14.4 | 8 | <2 | 648 | 180 | 4 | N/R | 1 | 0.1 | 0 | 0.06 | 3.94 | 4 | 0.7 | N/S | N/S | N/S | N/S | N/S | N/S | 2700 | N/S | N/S | N/S | N/S | N/S | 0.001 | N/S | N/S | N/S | N/S | N/S | N/S | N/S | N/S | N/S | N/S | N/S | N/S | N/S | <6 | 61 | 23 | 251 | N/S | N/S
2015-06-30 | 829 | 7.1 | 7.6 | 15 | <2 | <2 | 642 | 166 | <4 | N/R | 1 | 0.2 | 0 | 0.18 | 4.02 | 4.2 | 0.5 | 0.4 | N/S | 166 | 0.6 | N/S | 5 | N/S | 63 | N/S | N/S | <0.05 | 0.016 | <0.001 | <0.005 | <0.005 | 0.1 | <0.02 | 0.015 | N/S | 0.007 | <0.005 | <0.001 | 0.02 | <0.05 | <0.001 | <0.1 | N/S | 56 | 20 | 226 | <0.1 | 4.3
2015-07-01 | 721 | 7.3 | 8 | 19.4 | 7 | <2 | 728 | 184 | <4 | N/R | 1 | 0.1 | 0 | 0.15 | 5.35 | 5.5 | 1.1 | N/S | N/S | N/S | N/S | N/S | N/S | N/S | N/S | N/S | N/S | N/S | N/S | 0.001 | N/S | N/S | N/S | N/S | N/S | <0.5 | N/S | N/S | N/S | N/S | N/S | N/S | N/S | N/S | 62 | 23 | 254 | N/S | N/S
2015-07-02 | 712 | 7.4 | 8.2 | 20 | <2 | <2 | 796 | 216 | <4 | N/R | 1 | 0.1 | 0 | 0.08 | 4.52 | 4.6 | 0.6 | N/S | N/S | N/S | N/S | <5 | N/S | N/S | N/S | 0.005 | <0.005 | N/S | N/S | <0.001 | N/S | N/S | N/S | N/S | N/S | N/S | N/S | N/S | N/S | N/S | N/S | N/S | N/S | N/S | 66 | 26 | 274 | N/S | N/S
2015-07-03 | 533 | 7.1 | 7.3 | 20.7 | T/X | T/X | 776 | 218 | 4 | N/R | 2 | 0.1 | 0 | 0.12 | 4.46 | 4.58 | 0.8 | N/S | N/S | N/S | N/S | N/S | N/S | N/S | N/S | N/S | N/S | N/S | N/S | <0.001 | N/S | N/S | N/S | N/S | N/S | N/S | N/S | N/S | N/S | N/S | N/S | N/S | N/S | N/S | 67 | 26 | 277 | N/S | N/S
2015-07-04 | 506 | 7.1 | 7.7 | 21.4 | T/X | T/X | 828 | 246 | <4 | N/R | 1 | 0.1 | 0 | 0.04 | 4.47 | 4.51 | 1.4 | N/S | N/S | N/S | N/S | N/S | N/S | N/S | N/S | N/S | N/S | N/S | N/S | <0.001 | N/S | N/S | N/S | N/S | N/S | N/S | N/S | N/S | N/S | N/S | N/S | N/S | N/S | N/S | 66 | 26 | 277 | N/S | N/S
2015-07-05 | 592 | 7.4 | 8.2 | 22.2 | T/X | T/X | 850 | 252 | 4 | N/R | 1 | <0.1 | 0 | 0.03 | 4.57 | 4.6 | 1.2 | N/S | N/S | N/S | N/S | N/S | N/S | N/S | N/S | N/S | N/S | N/S | N/S | <0.001 | N/S | N/S | N/S | N/S | N/S | N/S | N/S | N/S | N/S | N/S | N/S | N/S | N/S | N/S | 66 | 26 | 274 | N/S | N/S
2015-07-06 | 680 | 7.3 | 7.8 | 20 | 5 | <2 | 742 | 146 | 5 | N/R | 2 | 0.4 | 0 | 0.13 | 4.2 | 4.33 | 1.3 | N/S | N/S | N/S | N/S | N/S | N/S | 7200 | N/S | N/S | N/S | N/S | N/S | <0.001 | N/S | N/S | N/S | N/S | N/S | N/S | N/S | N/S | N/S | N/S | N/S | N/S | N/S | <6 | 65 | 25 | 269 | N/S | N/S
2015-07-07 | 1225 | 7.1 | 7.6 | 20.6 | 13 | 3 | 480 | 118 | 10 | N/R | 4 | 1.8 | 0 | 0.46 | 2.02 | 2.48 | 1 | 0.7 | N/S | 129 | 0.5 | N/S | <5 | N/S | 56 | N/S | N/S | <0.05 | 0.016 | <0.001 | <0.005 | <0.005 | 0.2 | <0.02 | 0.05 | N/S | 0.005 | 0.014 | 0.001 | 0.02 | <0.05 | <0.001 | <0.1 | N/S | 44 | 15 | 174 | <0.1 | 6
2015-07-08 | 925 | 7.1 | 7.5 | 21.4 | 3 | <2 | 604 | 158 | 6 | N/R | 1 | 0.1 | 0 | 0.21 | 2.78 | 2.99 | 0.2 | N/S | N/S | N/S | N/S | N/S | N/S | N/S | N/S | N/S | N/S | N/S | N/S | <0.001 | N/S | N/S | N/S | N/S | N/S | <0.5 | N/S | N/S | N/S | N/S | N/S | N/S | N/S | N/S | 58 | 20 | 233 | N/S | N/S
2015-07-09 | 649 | 7.2 | 7.3 | 19.4 | <2 | <2 | 720 | 196 | <4 | N/R | 1 | 0.3 | 0 | 0.31 | 3.83 | 4.14 | 0.2 | N/S | N/S | N/S | N/S | <5 | N/S | N/S | N/S | 0.005 | <0.005 | N/S | N/S | <0.001 | N/S | N/S | N/S | N/S | N/S | N/S | N/S | N/S | N/S | N/S | N/S | N/S | N/S | N/S | 68 | 24 | 270 | N/S | N/S
2015-07-10 | 569 | 7.2 | 7.3 | 21.4 | T/X | T/X | 764 | 256 | <4 | N/R | 2 | 1.1 | 0 | 0.47 | 3.83 | 4.3 | 0.2 | N/S | N/S | N/S | N/S | N/S | N/S | N/S | N/S | N/S | N/S | N/S | N/S | 0.001 | N/S | N/S | N/S | N/S | N/S | N/S | N/S | N/S | N/S | N/S | N/S | N/S | N/S | N/S | 64 | 23 | 256 | N/S | N/S
2015-07-11 | 567 | 7.2 | 7.5 | 20.6 | 3 | <2 | 896 | 356 | <4 | N/R | 1 | 0.2 | 0 | 0.16 | 4.39 | 4.55 | 0.4 | N/S | N/S | N/S | N/S | N/S | N/S | N/S | N/S | N/S | N/S | N/S | N/S | 0.001 | N/S | N/S | N/S | N/S | N/S | N/S | N/S | N/S | N/S | N/S | N/S | N/S | N/S | N/S | 65 | 23 | 263 | N/S | N/S
2015-07-12 | 568 | 7.3 | 7.7 | 21.4 | <2 | <2 | 924 | 370 | <4 | N/R | 1 | 0.1 | 0 | 0.04 | 4.46 | 4.51 | 0.7 | N/S | N/S | N/S | N/S | N/S | N/S | N/S | N/S | N/S | N/S | N/S | N/S | 0.001 | N/S | N/S | N/S | N/S | N/S | N/S | N/S | N/S | N/S | N/S | N/S | N/S | N/S | N/S | 64 | 23 | 259 | N/S | N/S
2015-07-13 | 819 | 7.2 | 7.5 | 18.9 | 6 | <2 | 716 | 226 | 5 | N/R | 2 | 0.8 | 0 | 0.18 | 3.71 | 3.89 | 1.9 | N/S | N/S | N/S | N/S | N/S | N/S | 4900 | N/S | N/S | N/S | N/S | N/S | <0.001 | N/S | N/S | N/S | N/S | N/S | N/S | N/S | N/S | N/S | N/S | N/S | N/S | N/S | 6 | 56 | 21 | 230 | N/S | N/S
2015-07-14 | 896 | 7.1 | 6.6 | 20.6 | 8 | <2 | 590 | 216 | <4 | N/R | 2 | 0.2 | 0 | 0.26 | 5.94 | 6.21 | 0.6 | 0.5 | N/S | 147 | 0.6 | N/S | 6 | N/S | 68 | N/S | N/S | <0.05 | 0.012 | 0.001 | <0.005 | <0.005 | 0.1 | <0.02 | 0.011 | N/S | <0.005 | <0.005 | <0.001 | 0.02 | <0.05 | <0.001 | <0.1 | N/S | 51 | 18 | 204 | <0.1 | 5
2015-07-15 | 640 | 7.2 | 7.3 | 21.1 | 4 | <2 | 706 | 250 | <4 | N/R | 1 | 0.2 | 0 | 0.15 | 6.45 | 6.61 | 0.5 | N/S | N/S | N/S | N/S | N/S | N/S | N/S | N/S | N/S | N/S | N/S | N/S | <0.001 | N/S | N/S | N/S | N/S | N/S | <0.5 | N/S | N/S | N/S | N/S | N/S | N/S | N/S | N/S | 56 | 20 | 227 | N/S | N/S
2015-07-16 | 671 | 7.2 | 7.3 | 18.9 | 3 | <2 | 774 | 300 | 4 | N/R | 1 | 0.1 | 0 | 0.11 | 6.62 | 6.73 | 1.2 | N/S | N/S | N/S | N/S | <5 | N/S | N/S | N/S | <0.005 | <0.005 | N/S | N/S | <0.001 | N/S | N/S | N/S | N/S | N/S | N/S | N/S | N/S | N/S | N/S | N/S | N/S | N/S | N/S | 60 | 22 | 243 | N/S | N/S
2015-07-17 | 1196 | 7 | 7.4 | 20 | 7 | <2 | 530 | 156 | 6 | N/R | 2 | 0.5 | 0 | 0.31 | 4.12 | 4.43 | 1.2 | N/S | N/S | N/S | N/S | N/S | N/S | N/S | N/S | N/S | N/S | N/S | N/S | <0.001 | N/S | N/S | N/S | N/S | N/S | N/S | N/S | N/S | N/S | N/S | N/S | N/S | N/S | N/S | 49 | 17 | 194 | N/S | N/S
2015-07-18 | 856 | 7.2 | 7.3 | 19.4 | 3 | <2 | 600 | 218 | <4 | N/R | 1 | 0.2 | 0 | 0.18 | 4.53 | 4.71 | 0.3 | N/S | N/S | N/S | N/S | N/S | N/S | N/S | N/S | N/S | N/S | N/S | N/S | <0.001 | N/S | N/S | N/S | N/S | N/S | N/S | N/S | N/S | N/S | N/S | N/S | N/S | N/S | N/S | 52 | 18 | 208 | N/S | N/S
2015-07-19 | 1013 | 7.2 | 7.6 | 20 | <2 | <2 | 550 | 150 | <4 | N/R | 1 | 0.1 | 0 | 0.12 | 4.71 | 4.83 | 0.4 | N/S | N/S | N/S | N/S | N/S | N/S | N/S | N/S | N/S | N/S | N/S | N/S | <0.001 | N/S | N/S | N/S | N/S | N/S | N/S | N/S | N/S | N/S | N/S | N/S | N/S | N/S | N/S | 51 | 18 | 203 | N/S | N/S
2015-07-20 | 864 | 7.1 | 7.6 | 18.3 | T/X | T/X | 520 | 144 | <4 | N/R | 1 | <0.1 | 0 | 0.05 | 4.89 | 4.94 | 1 | N/S | N/S | N/S | N/S | N/S | N/S | 7900 | N/S | N/S | N/S | N/S | N/S | <0.001 | N/S | N/S | N/S | N/S | N/S | N/S | N/S | N/S | N/S | N/S | N/S | N/S | N/S | <6 | 47 | 17 | 190 | N/S | N/S
2015-07-21 | 650 | 7.2 | 7.7 | 18.9 | <2 | <2 | 652 | 192 | 5 | N/R | 1 | 0.1 | 0 | 0.41 | 6.7 | 7.11 | 2.5 | 2.5 | N/S | 157 | 0.7 | N/S | <5 | N/S | 72 | N/S | N/S | <0.05 | 0.011 | <0.001 | <0.005 | <0.005 | 0.1 | <0.02 | 0.01 | N/S | 0.005 | <0.005 | <0.001 | 0.02 | <0.05 | <0.001 | <0.1 | N/S | 56 | 21 | 230 | <0.1 | 5.8
2015-07-22 | 540 | 7.3 | 7.4 | 19.7 | 3 | <2 | 738 | 218 | <4 | N/R | 2 | 0.3 | 0 | 0.65 | 7.29 | 7.94 | 3.1 | N/S | N/S | N/S | N/S | N/S | N/S | N/S | N/S | N/S | N/S | N/S | N/S | <0.001 | N/S | N/S | N/S | N/S | N/S | <0.5 | N/S | N/S | N/S | N/S | N/S | N/S | N/S | N/S | 62 | 23 | 254 | N/S | N/S
2015-07-23 | 509 | 7.3 | 7.4 | 18.1 | <2 | <2 | 782 | 244 | <4 | N/R | 1 | 0.1 | 0 | 0.21 | 7.87 | 8.08 | 3.1 | N/S | N/S | N/S | N/S | <5 | N/S | N/S | N/S | 0.006 | <0.005 | N/S | N/S | <0.001 | N/S | N/S | N/S | N/S | N/S | N/S | N/S | N/S | N/S | N/S | N/S | N/S | N/S | N/S | 64 | 24 | 260 | N/S | N/S
2015-07-24 | 510 | 7.3 | 7.4 | 16.1 | <2 | <2 | 750 | 182 | <4 | N/R | 1 | 0.1 | 0 | 0.13 | 6.85 | 6.98 | 2.9 | N/S | N/S | N/S | N/S | N/S | N/S | N/S | N/S | N/S | N/S | N/S | N/S | <0.001 | N/S | N/S | N/S | N/S | N/S | N/S | N/S | N/S | N/S | N/S | N/S | N/S | N/S | N/S | 62 | 23 | 251 | N/S | N/S
2015-07-25 | 509 | 7.1 | 7.6 | 19.8 | 3 | <2 | 844 | 266 | 4 | N/R | 1 | 0.2 | 0 | 0.28 | 5.99 | 6.26 | 2.9 | N/S | N/S | N/S | N/S | N/S | N/S | N/S | N/S | N/S | N/S | N/S | N/S | <0.001 | N/S | N/S | N/S | N/S | N/S | N/S | N/S | N/S | N/S | N/S | N/S | N/S | N/S | N/S | 62 | 22 | 250 | N/S | N/S
2015-07-26 | 509 | 7.2 | 7.8 | 19.4 | <2 | <2 | 810 | 272 | <4 | N/R | 1 | 0.1 | 0 | 0.1 | 6.57 | 6.67 | 2.8 | N/S | N/S | N/S | N/S | N/S | N/S | N/S | N/S | N/S | N/S | N/S | N/S | <0.001 | N/S | N/S | N/S | N/S | N/S | N/S | N/S | N/S | N/S | N/S | N/S | N/S | N/S | N/S | 59 | 22 | 241 | N/S | N/S
2015-07-27 | 535 | 7.2 | 7.6 | 19.3 | <2 | <2 | 732 | 242 | <4 | N/R | 1 | 0.1 | 0 | 0.06 | 6.02 | 6.08 | 2.9 | N/S | N/S | N/S | N/S | N/S | N/S | 11000 | N/S | N/S | N/S | N/S | N/S | <0.001 | N/S | N/S | N/S | N/S | N/S | N/S | N/S | N/S | N/S | N/S | N/S | N/S | N/S | <6 | 59 | 22 | 241 | N/S | N/S
2015-07-28 | 555 | 7.3 | 7.7 | 18.7 | <2 | <2 | 688 | 190 | 4 | N/R | 1 | 0.2 | 0 | 0.12 | 4.58 | 4.7 | 3 | 2.8 | N/S | 169 | 0.8 | N/S | <5 | N/S | 96 | N/S | N/S | <0.05 | 0.012 | <0.001 | <0.005 | 0.005 | 0.1 | <0.02 | 0.027 | N/S | 0.007 | <0.005 | <0.001 | 0.02 | <0.05 | <0.001 | <0.1 | N/S | 64 | 24 | 262 | <0.1 | 5.9
2015-07-29 | 746 | 7.2 | 7 | 18.7 | 6 | 2 | 592 | 130 | <4 | N/R | 2 | 0.9 | 0 | 0.3 | 2.69 | 2.99 | 1.9 | N/S | N/S | N/S | N/S | N/S | N/S | N/S | N/S | N/S | N/S | N/S | N/S | 0.001 | N/S | N/S | N/S | N/S | N/S | <0.5 | N/S | N/S | N/S | N/S | N/S | N/S | N/S | N/S | 55 | 20 | 220 | N/S | N/S
2015-07-30 | 572 | 7.2 | 7 | 24.6 | 6 | <2 | 602 | 154 | <4 | N/R | 2 | 0.5 | 0 | 0.18 | 3.54 | 3.73 | 0.2 | N/S | N/S | N/S | N/S | <5 | N/S | N/S | N/S | 0.005 | <0.005 | N/S | N/S | 0.001 | N/S | N/S | N/S | N/S | N/S | N/S | N/S | N/S | N/S | N/S | N/S | N/S | N/S | N/S | 58 | 19 | 227 | N/S | N/S
2015-07-31 | 541 | 7.2 | 7.1 | 24.6 | 4 | <2 | 640 | 172 | <4 | N/R | 2 | 0.4 | 0 | 0.16 | 4.38 | 4.54 | 0.2 | N/S | N/S | N/S | N/S | N/S | N/S | N/S | N/S | N/S | N/S | N/S | N/S | <0.001 | N/S | N/S | N/S | N/S | N/S | N/S | N/S | N/S | N/S | N/S | N/S | N/S | N/S | N/S | 58 | 20 | 229 | N/S | N/S
2015-08-01 | 592 | 7.2 | 6.6 | 24.6 | 3 | <2 | 680 | 202 | <4 | N/R | 2 | 0.8 | 0 | 0.21 | 3.82 | 4.03 | 0.3 | N/S | N/S | N/S | N/S | N/S | N/S | N/S | N/S | N/S | N/S | N/S | N/S | <0.001 | N/S | N/S | N/S | N/S | N/S | N/S | N/S | N/S | N/S | N/S | N/S | N/S | N/S | N/S | 59 | 21 | 237 | N/S | N/S
2015-08-02 | 656 | 7.2 | 7.3 | 21.6 | 5 | <2 | 644 | 160 | 4 | N/R | 2 | 0.6 | 0 | 0.24 | 3.54 | 3.78 | 0.5 | N/S | N/S | N/S | N/S | N/S | N/S | N/S | N/S | N/S | N/S | N/S | N/S | <0.001 | N/S | N/S | N/S | N/S | N/S | N/S | N/S | N/S | N/S | N/S | N/S | N/S | N/S | N/S | 59 | 21 | 239 | N/S | N/S
2015-08-03 | 983 | 7.1 | 7.1 | 22.3 | 5 | <2 | 496 | 142 | 7 | N/R | 2 | 0.4 | 0 | 0.15 | 2.26 | 2.4 | 0.2 | N/S | N/S | N/S | N/S | N/S | N/S | 40000 | N/S | N/S | N/S | N/S | N/S | <0.001 | N/S | N/S | N/S | N/S | N/S | N/S | N/S | N/S | N/S | N/S | N/S | N/S | N/S | <6 | 48 | 16 | 190 | N/S | N/S
2015-08-04 | 959 | 7 | 7.1 | 22.1 | 7 | 2 | 564 | 182 | 5 | N/R | 2 | 1 | 0 | 0.36 | 2.88 | 3.23 | 0.2 | 0.1 | N/S | 124 | 0.6 | N/S | <5 | N/S | 65 | N/S | N/S | <0.05 | 0.017 | <0.001 | <0.005 | <0.005 | 0.1 | <0.02 | 0.025 | N/S | <0.005 | 0.022 | <0.001 | 0.01 | <0.05 | <0.001 | <0.1 | N/S | 50 | 16 | 196 | <0.1 | 5.9
2015-08-05 | 599 | 7.1 | 6.9 | 21.9 | 4 | <2 | 522 | 158 | 4 | N/R | 3 | 1.2 | 0 | 0.29 | 2.59 | 2.88 | 0.2 | N/S | N/S | N/S | N/S | N/S | N/S | N/S | N/S | N/S | N/S | N/S | N/S | <0.001 | N/S | N/S | N/S | N/S | N/S | <0.5 | N/S | N/S | N/S | N/S | N/S | N/S | N/S | N/S | 48 | 16 | 189 | N/S | N/S
2015-08-06 | 506 | 7.1 | 6.8 | 21.9 | 4 | <2 | 616 | 202 | 4 | N/R | 2 | 0.7 | 0 | 0.22 | 4.43 | 4.65 | 0.2 | N/S | N/S | N/S | N/S | <5 | N/S | N/S | N/S | 0.005 | <0.005 | N/S | N/S | <0.001 | N/S | N/S | N/S | N/S | N/S | N/S | N/S | N/S | N/S | N/S | N/S | N/S | N/S | N/S | 57 | 20 | 226 | N/S | N/S
2015-08-07 | 470 | 7.1 | 7 | 21.9 | 3 | <2 | 682 | 176 | 4 | N/R | 1 | 0.3 | 0 | 0.1 | 3.38 | 3.48 | 0.2 | N/S | N/S | N/S | N/S | N/S | N/S | N/S | N/S | N/S | N/S | N/S | N/S | <0.001 | N/S | N/S | N/S | N/S | N/S | N/S | N/S | N/S | N/S | N/S | N/S | N/S | N/S | N/S | 57 | 20 | 228 | N/S | N/S
2015-08-08 | 456 | 7.1 | 7.1 | 22 | 3 | <2 | 736 | 214 | <4 | N/R | 1 | 0.4 | 0 | 0.1 | 3.07 | 3.17 | 0.6 | N/S | N/S | N/S | N/S | N/S | N/S | N/S | N/S | N/S | N/S | N/S | N/S | <0.001 | N/S | N/S | N/S | N/S | N/S | N/S | N/S | N/S | N/S | N/S | N/S | N/S | N/S | N/S | 59 | 21 | 237 | N/S | N/S
2015-08-09 | 451 | N/S | N/S | 22 | <2 | <2 | 674 | 184 | 4 | N/R | 1 | 0.1 | N/R | 0.03 | 5.43 | 5.46 | 1.5 | N/S | N/S | N/S | N/S | N/S | N/S | N/S | N/S | N/S | N/S | N/S | N/S | <0.001 | N/S | N/S | N/S | N/S | N/S | N/S | N/S | N/S | N/S | N/S | N/S | N/S | N/S | N/S | 60 | 22 | 241 | N/S | N/S
2015-08-10 | 617 | 7.2 | 7.1 | 23.2 | 3 | <2 | 660 | 206 | 5 | N/R | 2 | 1 | 0 | 0.08 | 4.11 | 4.2 | 3 | N/S | N/S | N/S | N/S | N/S | N/S | 16000 | N/S | N/S | N/S | N/S | N/S | 0.001 | N/S | N/S | N/S | N/S | N/S | N/S | N/S | N/S | N/S | N/S | N/S | N/S | N/S | <6 | 59 | 22 | 243 | N/S | N/S
2015-08-11 | 502 | 7.2 | 7.1 | 23.2 | 8 | 2 | 602 | 170 | 4 | N/R | 3 | 1.6 | 0 | 0.21 | 3.48 | 3.69 | 1.2 | 1.2 | N/S | 142 | 0.8 | N/S | <5 | N/S | 74 | N/S | N/S | <0.05 | 0.012 | <0.001 | <0.005 | <0.005 | 0.1 | <0.02 | 0.037 | N/S | 0.005 | 0.024 | <0.001 | 0.02 | <0.05 | <0.001 | <0.1 | N/S | 55 | 19 | 218 | <0.1 | 7.4
2015-08-12 | 493 | 7.1 | 6.5 | 22.8 | 6 | <2 | 624 | 164 | <4 | N/R | 2 | 0.7 | 0 | 0.21 | 3.59 | 3.8 | 0.4 | N/S | N/S | N/S | N/S | N/S | N/S | N/S | N/S | N/S | N/S | N/S | N/S | <0.001 | N/S | N/S | N/S | N/S | N/S | <0.5 | N/S | N/S | N/S | N/S | N/S | N/S | N/S | N/S | 59 | 20 | 235 | N/S | N/S
2015-08-13 | 450 | 7.2 | 7.4 | 22.8 | 4 | <2 | 702 | 200 | <4 | N/R | 2 | 1 | 0 | 0.17 | 8.39 | 8.55 | 0.8 | N/S | N/S | N/S | N/S | <5 | N/S | N/S | N/S | 0.005 | <0.005 | N/S | N/S | <0.001 | N/S | N/S | N/S | N/S | N/S | N/S | N/S | N/S | N/S | N/S | N/S | N/S | N/S | N/S | 60 | 21 | 241 | N/S | N/S
2015-08-14 | 509 | 7.2 | 7.1 | 23.4 | 5 | <2 | 688 | 214 | 4 | N/R | 2 | 0.7 | 0 | 0.23 | 9.16 | 9.39 | 0.9 | N/S | N/S | N/S | N/S | N/S | N/S | N/S | N/S | N/S | N/S | N/S | N/S | <0.001 | N/S | N/S | N/S | N/S | N/S | N/S | N/S | N/S | N/S | N/S | N/S | N/S | N/S | N/S | 58 | 21 | 234 | N/S | N/S
2015-08-15 | 770 | 7.1 | 7.1 | 23.3 | 8 | <2 | 620 | 206 | <4 | N/R | 3 | 2.2 | 0 | 0.22 | 5.6 | 5.82 | 1.6 | N/S | N/S | N/S | N/S | N/S | N/S | N/S | N/S | N/S | N/S | N/S | N/S | <0.001 | N/S | N/S | N/S | N/S | N/S | N/S | N/S | N/S | N/S | N/S | N/S | N/S | N/S | N/S | 53 | 19 | 213 | N/S | N/S
2015-08-16 | 667 | 7.1 | 7 | 23.3 | 3 | 3 | 560 | 186 | 4 | N/R | 1 | 0.3 | 0 | 0.08 | 6.28 | 6.36 | 0.4 | N/S | N/S | N/S | N/S | N/S | N/S | N/S | N/S | N/S | N/S | N/R | N/R | <0.001 | N/R | N/R | N/R | N/R | N/R | N/S | N/R | N/R | N/R | N/R | N/R | N/R | N/R | N/S | 51 | 17 | 200 | N/S | N/S
2015-08-17 | 699 | 7.1 | 7.3 | 23.3 | 3 | <2 | 612 | 218 | <4 | N/R | 1 | 0.3 | 0 | 0.06 | 7.06 | 7.12 | 0.8 | N/S | N/S | N/S | N/S | N/S | N/S | 22000 | N/S | N/S | N/S | N/S | N/S | <0.001 | N/S | N/S | N/S | N/S | N/S | N/S | N/S | N/S | N/S | N/S | N/S | N/S | N/S | <6 | 53 | 18 | 210 | N/S | N/S
2015-08-18 | 1230 | 7.1 | 8 | 23.1 | 4 | <2 | 444 | 108 | 4 | N/R | 2 | 0.9 | 0 | 0.07 | 4.48 | 4.55 | 1.2 | 1 | N/S | 106 | 0.5 | N/S | <5 | N/S | 49 | N/S | N/S | <0.05 | 0.011 | <0.001 | <0.005 | <0.005 | 0.1 | <0.02 | 0.021 | N/S | <0.005 | 0.017 | <0.001 | 0.02 | <0.05 | <0.001 | <0.1 | N/S | 43 | 16 | 176 | 0.1 | 5.2
2015-08-19 | 1144 | 7.2 | 7.5 | 22.4 | <2 | <2 | 490 | 144 | <4 | N/R | 1 | 0.2 | 0 | 0.04 | 4.57 | 4.61 | 1.2 | N/S | N/S | N/S | N/S | N/S | N/S | N/S | N/S | N/S | N/S | N/S | N/S | <0.001 | N/S | N/S | N/S | N/S | N/S | <0.5 | N/S | N/S | N/S | N/S | N/S | N/S | N/S | N/S | 48 | 18 | 200 | N/S | N/S
2015-08-20 | 807 | 7.4 | 8 | 22 | 3 | <2 | 574 | 116 | <4 | N/R | 1 | 0.2 | 0 | 0.03 | 5.56 | 5.59 | 1 | N/S | N/S | N/S | N/S | <5 | N/S | N/S | N/S | 0.006 | <0.005 | N/S | N/S | <0.001 | N/S | N/S | N/S | N/S | N/S | N/S | N/S | N/S | N/S | N/S | N/S | N/S | N/S | N/S | 59 | 23 | 245 | N/S | N/S
2015-08-21 | 897 | 7.3 | 7.6 | 21.8 | 3 | <2 | 608 | 136 | 4 | N/R | 1 | 0.5 | 0 | 0.09 | 6.78 | 6.87 | 1.5 | N/S | N/S | N/S | N/S | N/S | N/S | N/S | N/S | N/S | N/S | N/S | N/S | <0.001 | N/S | N/S | N/S | N/S | N/S | N/S | N/S | N/S | N/S | N/S | N/S | N/S | N/S | N/S | 61 | 23 | 248 | N/S | N/S
2015-08-22 | 945 | 7.2 | 7.5 | 21.8 | 4 | <2 | 570 | 136 | <4 | N/R | 1 | 0.6 | 0 | 0.15 | 6.44 | 6.59 | 1.4 | N/S | N/S | N/S | N/S | N/S | N/S | N/S | N/S | N/S | N/S | N/S | N/S | <0.001 | N/S | N/S | N/S | N/S | N/S | N/S | N/S | N/S | N/S | N/S | N/S | N/S | N/S | N/S | 53 | 20 | 216 | N/S | N/S
2015-08-23 | 936 | 7.1 | 7.7 | 21.8 | T/X | T/X | 524 | 120 | <4 | N/R | 1 | 0.2 | 0 | 0.09 | 5.95 | 6.04 | 0.6 | N/S | N/S | N/S | N/S | N/S | N/S | N/S | N/S | N/S | N/S | N/S | N/S | <0.001 | N/S | N/S | N/S | N/S | N/S | N/S | N/S | N/S | N/S | N/S | N/S | N/S | N/S | N/S | 49 | 18 | 199 | N/S | N/S
2015-08-24 | 599 | 7.3 | 7.8 | 21.3 | T/X | T/X | 538 | 146 | <4 | N/R | 1 | 0.3 | 0 | 0.1 | 6.41 | 6.51 | 1.4 | N/S | N/S | N/S | N/S | N/S | N/S | 8000 | N/S | N/S | N/S | N/S | N/S | <0.001 | N/S | N/S | N/S | N/S | N/S | N/S | N/S | N/S | N/S | N/S | N/S | N/S | N/S | <6 | 50 | 18 | 202 | N/S | N/S
2015-08-25 | 450 | 7.3 | 7.4 | 21.6 | 4 | <2 | 680 | 166 | 4 | N/R | 2 | 0.7 | 0 | 0.24 | 8.45 | 8.69 | 2.4 | 2.3 | N/S | 158 | 0.7 | N/S | <5 | N/S | 88 | N/S | N/S | <0.05 | 0.011 | 0.001 | <0.005 | <0.005 | 0.1 | <0.02 | 0.022 | N/S | 0.006 | 0.011 | <0.001 | 0.02 | <0.05 | <0.001 | <0.1 | N/S | 58 | 21 | 235 | <0.1 | 5.7
2015-08-26 | 450 | 7.3 | 7 | 21.6 | 3 | <2 | 694 | 94 | <4 | N/R | 2 | 0.7 | 0 | 0.24 | 8.42 | 8.65 | 1.5 | N/S | N/S | N/S | N/S | N/S | N/S | N/S | N/S | N/S | N/S | N/S | N/S | <0.001 | N/S | N/S | N/S | N/S | N/S | <0.5 | N/S | N/S | N/S | N/S | N/S | N/S | N/S | N/S | 61 | 22 | 245 | N/S | N/S
2015-08-27 | 451 | 7.3 | 7.2 | 21.6 | 3 | <2 | 698 | 148 | <4 | N/R | 2 | 0.6 | 0 | 0.21 | 8.12 | 8.34 | 1.2 | N/S | N/S | N/S | N/S | <5 | N/S | N/S | N/S | 0.006 | <0.005 | N/S | N/S | <0.001 | N/S | N/S | N/S | N/S | N/S | N/S | N/S | N/S | N/S | N/S | N/S | N/S | N/S | N/S | 62 | 22 | 250 | N/S | N/S
2015-08-28 | 486 | 7.3 | 7.3 | 21.6 | T/X | T/X | 888 | 304 | <4 | N/R | 2 | 0.4 | 0 | 0.17 | 7.42 | 7.59 | 1.3 | N/S | N/S | N/S | N/S | N/S | N/S | N/S | N/S | N/S | N/S | N/S | N/S | 0.002 | N/S | N/S | N/S | N/S | N/S | N/S | N/S | N/S | N/S | N/S | N/S | N/S | N/S | N/S | 61 | 22 | 246 | N/S | N/S
2015-08-29 | 849 | 7.1 | 7.8 | 21.6 | T/X | T/X | 818 | 300 | 5 | N/R | 2 | 0.9 | 0 | 0.18 | 5.92 | 6.1 | 1.1 | N/S | N/S | N/S | N/S | N/S | N/S | N/S | N/S | N/S | N/S | N/S | N/S | 0.002 | N/S | N/S | N/S | N/S | N/S | N/S | N/S | N/S | N/S | N/S | N/S | N/S | N/S | N/S | 55 | 19 | 220 | N/S | N/S
2015-08-30 | 729 | 7.1 | 7.9 | 21.6 | T/X | T/X | 704 | 248 | 4 | N/R | 1 | 0.1 | 0 | 0.03 | 4.91 | 4.94 | 0.1 | N/S | N/S | N/S | N/S | N/S | N/S | N/S | N/S | N/S | N/S | N/S | N/S | 0.001 | N/S | N/S | N/S | N/S | N/S | N/S | N/S | N/S | N/S | N/S | N/S | N/S | N/S | N/S | 51 | 17 | 203 | N/S | N/S
2015-08-31 | 782 | 7.3 | 7.6 | 21.6 | <2 | <2 | 722 | 264 | <4 | N/R | 1 | 0.1 | 0 | 0.04 | 6.99 | 7.03 | 0.1 | N/S | N/S | N/S | N/S | N/S | N/S | 11000 | N/S | N/S | N/S | N/S | N/S | 0.001 | N/S | N/S | N/S | N/S | N/S | N/S | N/S | N/S | N/S | N/S | N/S | N/S | N/S | <6 | 57 | 20 | 230 | N/S | N/S
2015-09-01 | 649 | 7.2 | 7.8 | 21.6 | 3 | <2 | 682 | 222 | <4 | N/R | 2 | 0.4 | 0 | 0.09 | 7.57 | 7.66 | 0.2 | 0.1 | N/S | 141 | 0.7 | N/S | <5 | N/S | 66 | N/S | N/S | <0.05 | 0.018 | <0.001 | <0.005 | <0.005 | 0.1 | <0.02 | 0.015 | N/S | <0.005 | 0.025 | 0.001 | 0.02 | <0.05 | <0.001 | <0.1 | N/S | 56 | 20 | 225 | <0.1 | 5.7
2015-09-02 | 485 | 7.1 | 6.9 | 22.4 | 4 | <2 | 820 | 334 | <4 | N/R | 2 | 0.9 | 0 | 0.13 | 7.71 | 7.84 | 0.3 | N/S | N/S | N/S | N/S | N/S | N/S | N/S | N/S | N/S | N/S | N/S | N/S | 0.001 | N/S | N/S | N/S | N/S | N/S | <0.5 | N/S | N/S | N/S | N/S | N/S | N/S | N/S | N/S | 57 | 21 | 230 | N/S | N/S
2015-09-03 | 580 | 6.7 | 7.1 | 22.4 | 3 | <2 | 698 | 176 | <4 | N/R | 5 | 0.8 | 0 | 0.11 | 7.7 | 7.81 | 0.9 | N/S | N/S | N/S | N/S | <5 | N/S | N/S | N/S | 0.006 | <0.005 | N/S | N/S | 0.001 | N/S | N/S | N/S | N/S | N/S | N/S | N/S | N/S | N/S | N/S | N/S | N/S | N/S | N/S | 59 | 21 | 238 | N/S | N/S
2015-09-04 | 474 | 7 | 7.1 | 22.4 | T/X | T/X | 688 | 160 | <4 | N/R | 2 | 0.8 | 0 | 0.11 | 7.1 | 7.21 | 0.5 | N/S | N/S | N/S | N/S | N/S | N/S | N/S | N/S | N/S | N/S | N/R | N/R | <0.001 | N/R | N/R | N/R | N/R | N/R | N/S | N/R | N/R | N/R | N/R | N/R | N/R | N/R | N/S | 58 | 21 | 234 | N/S | N/S
2015-09-05 | 612 | 7 | 7.5 | 22.4 | 6 | <2 | 618 | 138 | 4 | N/R | 2 | 1.2 | 0 | 0.14 | 6.76 | 6.9 | 0.4 | N/S | N/S | N/S | N/S | N/S | N/S | N/S | N/S | N/S | N/S | N/R | N/R | <0.001 | N/R | N/R | N/R | N/R | N/R | N/S | N/R | N/R | N/R | N/R | N/R | N/R | N/R | N/S | 59 | 21 | 237 | N/S | N/S
2015-09-06 | 375 | 6.6 | 7.8 | 22.3 | <2 | <2 | 574 | 144 | 4 | N/R | 1 | 0.2 | 0 | 0.04 | 7.63 | 7.67 | 0.2 | N/S | N/S | N/S | N/S | N/S | N/S | N/S | N/S | N/S | N/S | N/R | N/R | <0.001 | N/R | N/R | N/R | N/R | N/R | N/S | N/R | N/R | N/R | N/R | N/R | N/R | N/R | N/S | 53 | 18 | 210 | N/S | N/S
2015-09-07 | 493 | 6.9 | 7.2 | 22.8 | 5 | <2 | 642 | 186 | <4 | N/R | 1 | 0.2 | 0 | 0.05 | 8.82 | 8.87 | 0.5 | N/S | N/S | N/S | N/S | N/S | N/S | N/S | N/S | N/S | N/S | N/R | N/R | <0.001 | N/R | N/R | N/R | N/R | N/R | N/S | N/R | N/R | N/R | N/R | N/R | N/R | N/R | N/S | 54 | 19 | 216 | N/S | N/S
2015-09-08 | 862 | 7 | 7.8 | 22.3 | 5 | <2 | 604 | 178 | 4 | N/R | 2 | 0.6 | 0 | 0.08 | 7.79 | 7.87 | 0.9 | 0.8 | N/S | 132 | 0.8 | N/S | <5 | 46000 | 84 | N/S | N/S | <0.05 | 0.014 | <0.001 | <0.005 | <0.005 | 0.1 | <0.02 | 0.017 | N/S | <0.005 | 0.016 | <0.001 | 0.02 | <0.05 | <0.001 | <0.1 | <6 | 54 | 20 | 219 | <0.1 | 5.9
2015-09-09 | 1080 | 6.9 | 7.6 | 22.3 | 3 | <2 | 492 | 136 | 5 | N/R | 1 | 0.1 | 0 | 0.03 | 5.04 | 5.07 | 0.3 | N/S | N/S | N/S | N/S | N/S | N/S | N/S | N/S | N/S | N/S | N/S | N/S | <0.001 | N/S | N/S | N/S | N/S | N/S | <0.5 | N/S | N/S | N/S | N/S | N/S | N/S | N/S | N/S | 44 | 15 | 173 | N/S | N/S
2015-09-10 | 899 | 6.9 | 7.7 | 22.7 | 6 | <2 | 498 | 158 | <4 | N/R | 1 | 0.3 | 0 | 0.05 | 4.94 | 4.98 | 0.6 | N/S | N/S | N/S | N/S | <5 | N/S | N/S | N/S | 0.005 | <0.005 | N/S | N/S | <0.001 | N/S | N/S | N/S | N/S | N/S | N/S | N/S | N/S | N/S | N/S | N/S | N/S | N/S | N/S | 44 | 15 | 176 | N/S | N/S
2015-09-11 | 797 | 7.2 | 7.4 | 22.1 | 3 | <2 | 498 | 108 | <4 | N/R | 1 | 0.3 | 0 | 0.06 | 5.16 | 5.21 | 0.3 | N/S | N/S | N/S | N/S | N/S | N/S | N/S | N/S | N/S | N/S | N/S | N/S | <0.001 | N/S | N/S | N/S | N/S | N/S | N/S | N/S | N/S | N/S | N/S | N/S | N/S | N/S | N/S | 46 | 16 | 184 | N/S | N/S
2015-09-12 | 1019 | 7 | 8 | 21.4 | 5 | <2 | 514 | 142 | 6 | N/R | 1 | 0.3 | 0 | 0.07 | 5.08 | 5.16 | 0.4 | N/S | N/S | N/S | N/S | N/S | N/S | N/S | N/S | N/S | N/S | N/S | N/S | <0.001 | N/S | N/S | N/S | N/S | N/S | N/S | N/S | N/S | N/S | N/S | N/S | N/S | N/S | N/S | 43 | 15 | 172 | N/S | N/S
2015-09-13 | 994 | 7.2 | 8.4 | 20.3 | <2 | <2 | 446 | 132 | 4 | N/R | 1 | 0.1 | 0 | 0.02 | 5.3 | 5.32 | 0.7 | N/S | N/S | N/S | N/S | N/S | N/S | N/S | N/S | N/S | N/S | N/S | N/S | <0.001 | N/S | N/S | N/S | N/S | N/S | N/S | N/S | N/S | N/S | N/S | N/S | N/S | N/S | N/S | 43 | 15 | 170 | N/S | N/S
2015-09-14 | 830 | 7 | 7.6 | 20.9 | <2 | <2 | 478 | 142 | 4 | N/R | 1 | 0.1 | 0 | 0.04 | 5.04 | 5.08 | 0.7 | N/S | N/S | N/S | N/S | N/S | N/S | 29000 | N/S | N/S | N/S | N/S | N/S | <0.001 | N/S | N/S | N/S | N/S | N/S | N/S | N/S | N/S | N/S | N/S | N/S | N/S | N/S | <6 | 44 | 15 | 176 | N/S | N/S
2015-09-15 | 578 | 7 | 7.3 | 20.7 | 3 | <2 | 578 | 208 | 4 | N/R | 1 | 0.3 | 0 | 0.09 | 5.69 | 5.78 | 0.8 | 0.8 | N/S | 133 | 0.7 | N/S | <5 | N/S | 50 | N/S | N/S | <0.05 | 0.013 | <0.001 | <0.005 | <0.005 | 0.1 | <0.02 | 0.016 | N/S | <0.005 | <0.005 | <0.001 | 0.02 | <0.05 | <0.001 | <0.1 | N/S | 50 | 18 | 203 | <0.1 | 5.2
2015-09-16 | 539 | 7.1 | 7.8 | 20.7 | 5 | <2 | 750 | 242 | 6 | N/R | 2 | 0.5 | 0 | N/S | N/S | 6.27 | 0.5 | N/S | N/S | N/S | N/S | N/S | N/S | N/S | N/S | N/S | N/S | N/R | N/R | <0.001 | N/R | N/R | N/R | N/R | N/R | <0.5 | N/R | N/R | N/R | N/R | N/R | N/R | N/R | N/S | 59 | 21 | 238 | N/S | N/S
2015-09-17 | 521 | 7 | 6.9 | 20.7 | 3 | <2 | 692 | 192 | 4 | N/R | 1 | 0.4 | 0 | 0.13 | 8.99 | 9.12 | 0.3 | N/S | N/S | N/S | N/S | <5 | N/S | N/S | N/S | 0.005 | <0.005 | N/R | N/R | <0.001 | N/R | N/R | N/R | N/R | N/R | N/S | N/R | N/R | N/R | N/R | N/R | N/R | N/R | N/S | 62 | 21 | 244 | N/S | N/S
2015-09-18 | 1214 | 6.9 | 7 | 22.7 | 8 | 6 | 484 | 146 | 4 | N/R | 2 | 1 | 0 | 0.16 | 5.27 | 5.43 | 0.6 | N/S | N/S | N/S | N/S | N/S | N/S | N/S | N/S | N/S | N/S | N/S | N/S | <0.001 | N/S | N/S | N/S | N/S | N/S | N/S | N/S | N/S | N/S | N/S | N/S | N/S | N/S | N/S | 42 | 14 | 169 | N/S | N/S
2015-09-19 | 1272 | 7.1 | 8 | 21.2 | <2 | <2 | 434 | 134 | 5 | N/R | 1 | 0.1 | 0 | 0.02 | 5.56 | 5.58 | 0.6 | N/S | N/S | N/S | N/S | N/S | N/S | N/S | N/S | N/S | N/S | N/S | N/S | <0.001 | N/S | N/S | N/S | N/S | N/S | N/S | N/S | N/S | N/S | N/S | N/S | N/S | N/S | N/S | 42 | 15 | 169 | N/S | N/S
2015-09-20 | 1060 | 7.1 | 8.6 | 21.1 | 5 | <2 | 618 | 160 | 5 | N/R | 1 | 0.1 | 0 | 0.06 | 7.06 | 7.12 | 1.5 | N/S | N/S | N/S | N/S | N/S | N/S | N/S | N/S | N/S | N/S | N/S | N/S | <0.001 | N/S | N/S | N/S | N/S | N/S | N/S | N/S | N/S | N/S | N/S | N/S | N/S | N/S | N/S | 60 | 23 | 248 | N/S | N/S
2015-09-21 | 1197 | 7.1 | 8.3 | 21.1 | 3 | <2 | 558 | 126 | 5 | N/R | 1 | 0.1 | 0 | 0.08 | 5.82 | 5.9 | 1.6 | N/S | N/S | N/S | N/S | N/S | N/S | 45000 | N/S | N/S | N/S | N/S | N/S | <0.001 | N/S | N/S | N/S | N/S | N/S | N/S | N/S | N/S | N/S | N/S | N/S | N/S | N/S | <6 | 56 | 21 | 229 | N/S | N/S
2015-09-22 | 1107 | 7 | 7.6 | 21 | 3 | <2 | 624 | 210 | 4 | N/R | 1 | 0.3 | 0 | 0.19 | 5.55 | 5.74 | 1.2 | 1.1 | N/S | 121 | 0.5 | N/S | <5 | N/S | 52 | N/S | N/S | <0.05 | 0.013 | <0.001 | <0.005 | <0.005 | 0.1 | <0.02 | 0.013 | N/S | <0.005 | <0.005 | <0.001 | <0.01 | <0.05 | <0.001 | <0.1 | N/S | 50 | 19 | 206 | <0.1 | 4.4
2015-09-23 | 908 | 7.1 | 7.6 | 21.1 | 5 | <2 | 628 | 204 | 4 | N/R | 1 | 0.2 | 0 | 0.16 | 6.08 | 6.24 | 0.9 | N/S | N/S | N/S | N/S | N/S | N/S | N/S | N/S | N/S | N/S | N/S | N/S | <0.001 | N/S | N/S | N/S | N/S | N/S | <0.5 | N/S | N/S | N/S | N/S | N/S | N/S | N/S | N/S | 51 | 19 | 209 | N/S | N/S
2015-09-24 | 558 | 7.1 | 7.3 | 21.2 | 5 | <2 | 786 | 328 | 4 | N/R | 2 | 0.7 | 0 | 0.22 | 7.56 | 7.79 | 1.1 | N/S | N/S | N/S | N/S | <5 | N/S | N/S | N/S | 0.006 | <0.005 | N/S | N/S | <0.001 | N/S | N/S | N/S | N/S | N/S | N/S | N/S | N/S | N/S | N/S | N/S | N/S | N/S | N/S | 52 | 19 | 212 | N/S | N/S
2015-09-25 | 450 | 7.3 | 7.5 | 21.4 | 4 | <2 | 920 | 370 | <4 | N/R | 1 | 0.5 | 0 | N/S | N/S | 10.06 | 1.8 | N/S | N/S | N/S | N/S | N/S | N/S | N/S | N/S | N/S | N/S | N/R | N/R | <0.001 | N/R | N/R | N/R | N/R | N/R | N/S | N/R | N/R | N/R | N/R | N/R | N/R | N/R | N/S | 67 | 25 | 271 | N/S | N/S
2015-09-26 | 489 | 7.1 | 7.4 | 21.2 | 5 | <2 | 924 | 374 | <4 | N/R | 2 | 0.4 | 0 | N/S | N/S | 10.28 | 1.9 | N/S | N/S | N/S | N/S | N/S | N/S | N/S | N/S | N/S | N/S | N/R | N/R | <0.001 | N/R | N/R | N/R | N/R | N/R | N/S | N/R | N/R | N/R | N/R | N/R | N/R | N/R | N/S | 68 | 25 | 276 | N/S | N/S
2015-09-27 | 417 | 7.1 | 7.5 | 21.2 | 6 | <2 | 944 | 374 | 4 | N/R | 1 | 0.1 | 0 | 0.03 | 9.67 | 9.69 | 2 | N/S | N/S | N/S | N/S | N/S | N/S | N/S | N/S | N/S | N/S | N/R | N/R | <0.001 | N/R | N/R | N/R | N/R | N/R | N/S | N/R | N/R | N/R | N/R | N/R | N/R | N/R | N/S | 67 | 25 | 273 | N/S | N/S
2015-09-28 | 501 | 7.1 | 7.4 | 21.2 | 11 | <2 | 734 | 214 | <4 | N/R | 1 | 0.2 | 0 | 0.07 | 9.56 | 9.63 | 2.8 | N/S | N/S | N/S | N/S | N/S | N/S | 15000 | N/S | N/S | N/S | N/R | N/R | <0.001 | N/R | N/R | N/R | N/R | N/R | N/S | N/R | N/R | N/R | N/R | N/R | N/R | N/R | <6 | 68 | 25 | 276 | N/S | N/S
2015-09-29 | 506 | 7.2 | 6.9 | 21.8 | T/X | T/X | 700 | 130 | <4 | N/R | 2 | 0.9 | 0 | 0.27 | 8.45 | 8.72 | 2 | 1.9 | N/S | 172 | 0.8 | N/S | <5 | N/S | 80 | N/S | N/S | <0.05 | 0.014 | <0.001 | <0.005 | <0.005 | 0.1 | <0.02 | 0.026 | N/S | 0.007 | 0.017 | <0.001 | 0.01 | <0.05 | <0.001 | <0.1 | N/S | 66 | 25 | 269 | <0.1 | 6.1
2015-09-30 | 450 | 7.2 | 7.7 | 21.4 | 7 | <2 | 688 | 140 | 4 | N/R | 1 | 0.2 | 0 | N/S | N/S | 7.62 | 0.8 | N/S | N/S | N/S | N/S | N/S | N/S | N/S | N/S | N/S | N/S | N/S | N/S | <0.001 | N/S | N/S | N/S | N/S | N/S | <0.5 | N/S | N/S | N/S | N/S | N/S | N/S | N/S | N/S | 61 | 22 | 247 | N/S | N/S
2015-10-01 | 452 | 7.3 | 7.5 | 21.6 | 8 | <2 | 670 | 142 | 4 | N/R | 2 | 0.8 | 0 | 0.15 | 7.92 | 8.06 | 0.5 | N/S | N/S | N/S | N/S | <5 | N/S | N/S | N/S | 0.007 | <0.005 | N/S | N/S | <0.001 | N/S | N/S | N/S | N/S | N/S | N/S | N/S | N/S | N/S | N/S | N/S | N/S | N/S | N/S | 64 | 23 | 256 | N/S | N/S
2015-10-02 | 451 | 7.3 | 7.6 | 22.4 | T/X | T/X | 706 | 212 | <4 | N/R | 2 | 0.7 | 0 | 0.18 | 8.59 | 8.77 | 0.6 | N/S | N/S | N/S | N/S | N/S | N/S | N/S | N/S | N/S | N/S | N/S | N/S | <0.001 | N/S | N/S | N/S | N/S | N/S | N/S | N/S | N/S | N/S | N/S | N/S | N/S | N/S | N/S | 65 | 23 | 260 | N/S | N/S
2015-10-03 | 450 | 7.1 | 7.6 | 22.4 | T/X | T/X | 730 | 224 | <4 | N/R | 2 | 0.7 | 0 | 0.25 | 8.57 | 8.82 | 0.8 | N/S | N/S | N/S | N/S | N/S | N/S | N/S | N/S | N/S | N/S | N/S | N/S | <0.001 | N/S | N/S | N/S | N/S | N/S | N/S | N/S | N/S | N/S | N/S | N/S | N/S | N/S | N/S | 63 | 22 | 252 | N/S | N/S
2015-10-04 | 452 | 7.4 | 7.9 | 22.4 | T/X | T/X | 736 | 204 | <4 | N/R | 2 | 0.3 | 0 | 0.07 | 8.95 | 9.02 | 1 | N/S | N/S | N/S | N/S | N/S | N/S | N/S | N/S | N/S | N/S | N/S | N/S | <0.001 | N/S | N/S | N/S | N/S | N/S | N/S | N/S | N/S | N/S | N/S | N/S | N/S | N/S | N/S | 62 | 22 | 248 | N/S | N/S
2015-10-05 | 420 | 7.3 | 7.4 | 20.8 | 4 | <2 | 674 | 180 | <4 | N/R | 1 | 0.2 | 0 | 0.07 | 9.08 | 9.15 | 1.4 | N/S | N/S | N/S | N/S | N/S | N/S | 11000 | N/S | N/S | N/S | N/S | N/S | <0.001 | N/S | N/S | N/S | N/S | N/S | N/S | N/S | N/S | N/S | N/S | N/S | N/S | N/S | <6 | 61 | 22 | 248 | N/S | N/S
2015-10-06 | 419 | 7 | 7.1 | 21.1 | 6 | <2 | 684 | 146 | <4 | N/R | 2 | 0.8 | 0 | 0.18 | 7.39 | 7.56 | 1.6 | 1.5 | N/S | 156 | 0.9 | N/S | 7 | N/S | 101 | N/S | N/S | <0.05 | 0.013 | <0.001 | <0.005 | <0.005 | 0.1 | <0.02 | 0.022 | N/S | 0.005 | 0.013 | <0.001 | <0.01 | <0.05 | <0.001 | <0.1 | N/S | 60 | 22 | 244 | <0.1 | 5.7
2015-10-07 | 392 | 7.2 | 7.3 | 21.1 | 5 | <2 | 682 | 168 | <4 | N/R | 2 | 0.3 | 0 | 0.1 | 7.93 | 8.02 | 0.9 | N/S | N/S | N/S | N/S | N/S | N/S | N/S | N/S | N/S | N/S | N/S | N/S | <0.001 | N/S | N/S | N/S | N/S | N/S | <0.5 | N/S | N/S | N/S | N/S | N/S | N/S | N/S | N/S | 59 | 21 | 237 | N/S | N/S
2015-10-08 | 423 | 7.2 | 7.2 | 21.4 | 5 | <2 | 684 | 162 | 4 | N/R | 2 | 0.2 | 0 | 0.05 | 7.64 | 7.69 | 1 | N/S | N/S | N/S | N/S | <5 | N/S | N/S | N/S | 0.008 | <0.005 | N/S | N/S | <0.001 | N/S | N/S | N/S | N/S | N/S | N/S | N/S | N/S | N/S | N/S | N/S | N/S | N/S | N/S | 59 | 21 | 235 | N/S | N/S
2015-10-09 | 496 | 7.2 | 7 | 21.4 | T/X | T/X | 714 | 122 | 4 | N/R | 3 | 1.9 | 0 | 0.3 | 6.85 | 7.15 | 1.9 | N/S | N/S | N/S | N/S | N/S | N/S | N/S | N/S | N/S | N/S | N/S | N/S | <0.001 | N/S | N/S | N/S | N/S | N/S | N/S | N/S | N/S | N/S | N/S | N/S | N/S | N/S | N/S | 61 | 22 | 245 | N/S | N/S
2015-10-10 | 392 | 7.3 | 7.6 | 20.9 | 3 | <2 | 678 | 124 | <4 | N/R | 2 | 0.3 | 0 | 0.1 | 8.72 | 8.82 | 0.4 | N/S | N/S | N/S | N/S | N/S | N/S | N/S | N/S | N/S | N/S | N/S | N/S | <0.001 | N/S | N/S | N/S | N/S | N/S | N/S | N/S | N/S | N/S | N/S | N/S | N/S | N/S | N/S | 60 | 20 | 235 | N/S | N/S
2015-10-11 | 394 | 7.3 | 8 | 20.9 | 4 | <2 | 654 | 124 | <4 | N/R | 1 | 0.1 | 0 | 0.06 | 9.39 | 9.45 | 1.1 | N/S | N/S | N/S | N/S | N/S | N/S | N/S | N/S | N/S | N/S | N/S | N/S | <0.001 | N/S | N/S | N/S | N/S | N/S | N/S | N/S | N/S | N/S | N/S | N/S | N/S | N/S | N/S | 58 | 20 | 230 | N/S | N/S
2015-10-12 | 394 | 7.3 | 7.7 | 20.8 | 4 | <2 | 632 | 126 | <4 | N/R | 2 | 0.2 | 0 | 0.05 | 8.37 | 8.42 | 1.6 | N/S | N/S | N/S | N/S | N/S | N/S | 12000 | N/S | N/S | N/S | N/S | N/S | <0.001 | N/S | N/S | N/S | N/S | N/S | N/S | N/S | N/S | N/S | N/S | N/S | N/S | N/S | <6 | 60 | 21 | 241 | N/S | N/S
2015-10-13 | 392 | 7.2 | 7.5 | 20.3 | 10 | 3 | 642 | 110 | 5 | N/R | 2 | 0.7 | 0 | 0.18 | 8.49 | 8.68 | 2.1 | 1.9 | N/S | 154 | 0.9 | N/S | <5 | N/S | 108 | N/S | N/S | <0.05 | 0.015 | <0.001 | <0.005 | <0.005 | 0.1 | <0.02 | 0.017 | N/S | 0.006 | 0.026 | <0.001 | 0.02 | <0.05 | <0.001 | <0.1 | N/S | 59 | 21 | 237 | <0.1 | 5.4
2015-10-14 | 474 | 7.1 | 7.6 | 20.9 | 3 | <2 | 624 | 118 | 4 | N/R | 2 | 0.3 | 0 | 0.14 | 8.9 | 9.04 | 3 | N/S | N/S | N/S | N/S | N/S | N/S | N/S | N/S | N/S | N/S | N/S | N/S | <0.001 | N/S | N/S | 0.1 | N/S | N/S | <0.5 | N/S | N/S | N/S | N/S | N/S | N/S | N/S | N/S | 60 | 22 | 242 | N/S | N/S
2015-10-15 | 429 | 7.1 | 7.8 | 20.7 | T/X | T/X | 650 | 142 | 6 | N/R | 1 | 0.1 | 0 | 0.04 | 7.64 | 7.68 | 2.1 | N/S | N/S | N/S | N/S | <5 | N/S | N/S | N/S | 0.006 | <0.005 | N/S | N/S | <0.001 | N/S | N/S | <0.1 | N/S | N/S | N/S | N/S | N/S | N/S | N/S | N/S | N/S | N/S | N/S | 53 | 19 | 212 | N/S | N/S
2015-10-16 | 592 | 7.1 | 7.5 | 20.7 | 13 | 2 | 636 | 120 | 6 | N/R | 4 | 2 | 0 | 0.33 | 5.49 | 5.82 | 3.3 | N/S | N/S | N/S | N/S | N/S | N/S | N/S | N/S | N/S | N/S | N/S | N/S | <0.001 | N/S | N/S | N/S | N/S | N/S | N/S | N/S | N/S | N/S | N/S | N/S | N/S | N/S | N/S | 55 | 21 | 230 | N/S | N/S
2015-10-17 | 453 | 7.3 | 8.1 | 20.7 | T/X | T/X | 628 | 138 | 5 | N/R | 1 | 0.3 | 0 | 0.03 | 7.88 | 7.91 | 0.2 | N/S | N/S | N/S | N/S | N/S | N/S | N/S | N/S | N/S | N/S | N/S | N/S | <0.001 | N/S | N/S | N/S | N/S | N/S | N/S | N/S | N/S | N/S | N/S | N/S | N/S | N/S | N/S | 55 | 20 | 226 | N/S | N/S
2015-10-18 | 396 | 7.2 | 8.4 | 22.7 | 4 | <2 | 614 | 104 | 4 | N/R | 2 | 0.1 | 0 | 0.02 | 6.99 | 7.01 | 0.2 | N/S | N/S | N/S | N/S | N/S | N/S | N/S | N/S | N/S | N/S | N/S | N/S | <0.001 | N/S | N/S | N/S | N/S | N/S | N/S | N/S | N/S | N/S | N/S | N/S | N/S | N/S | N/S | 54 | 20 | 220 | N/S | N/S
2015-10-19 | 393 | 7.4 | 8.2 | 21.2 | 6 | <2 | 586 | 106 | 5 | N/R | 2 | 0.3 | 0 | 0.11 | 8.03 | 8.14 | 0.2 | N/S | N/S | N/S | N/S | N/S | N/S | 14000 | N/S | N/S | N/S | N/S | N/S | <0.001 | N/S | N/S | N/S | N/S | N/S | N/S | N/S | N/S | N/S | N/S | N/S | N/S | N/S | <6 | 52 | 19 | 211 | N/S | N/S
2015-10-20 | 392 | 7.1 | 7.8 | 19.4 | 3 | <2 | 640 | 180 | 4 | N/R | 2 | 0.2 | 0 | 0.08 | 9 | 9.07 | 0.2 | 0.1 | N/S | 138 | 0.9 | N/S | <5 | N/S | 88 | N/S | N/S | <0.05 | 0.015 | <0.001 | <0.005 | <0.005 | <0.1 | <0.02 | 0.011 | N/S | <0.005 | 0.015 | <0.001 | 0.02 | <0.05 | <0.001 | <0.1 | N/S | 51 | 18 | 205 | <0.1 | 5.4
2015-10-21 | 435 | 7.1 | 7.3 | 20.1 | 5 | <2 | 606 | 124 | 4 | N/R | 2 | 0.4 | 0 | 0.13 | 7.46 | 7.59 | 0.6 | N/S | N/S | N/S | N/S | N/S | N/S | N/S | N/S | N/S | N/S | N/S | N/S | <0.001 | N/S | N/S | N/S | N/S | N/S | <0.5 | N/S | N/S | N/S | N/S | N/S | N/S | N/S | N/S | 53 | 19 | 212 | N/S | N/S
2015-10-22 | 505 | 7.2 | 7.5 | 20.1 | 8 | <2 | 610 | 206 | 4 | N/R | 1 | 0.9 | 0 | 0.23 | 5.82 | 6.04 | 1.2 | N/S | N/S | N/S | N/S | <5 | N/S | N/S | N/S | 0.006 | <0.005 | N/S | N/S | 0.001 | N/S | N/S | N/S | N/S | N/S | N/S | N/S | N/S | N/S | N/S | N/S | N/S | N/S | N/S | 56 | 20 | 224 | N/S | N/S
2015-10-23 | 504 | 7.2 | 7.8 | 20.1 | 3 | <2 | 638 | 112 | 5 | N/R | 1 | 0.4 | 0 | 0.16 | 7.81 | 7.97 | 0.2 | N/S | N/S | N/S | N/S | N/S | N/S | N/S | N/S | N/S | N/S | N/S | N/S | <0.001 | N/S | N/S | N/S | N/S | N/S | N/S | N/S | N/S | N/S | N/S | N/S | N/S | N/S | N/S | 57 | 20 | 227 | N/S | N/S
2015-10-24 | 662 | 7.1 | 7.2 | 20.1 | 7 | <2 | 604 | 86 | 6 | N/R | 3 | 1.7 | 0 | 0.35 | 6.76 | 7.1 | 0.3 | N/S | N/S | N/S | N/S | N/S | N/S | N/S | N/S | N/S | N/S | N/S | N/S | <0.001 | N/S | N/S | N/S | N/S | N/S | N/S | N/S | N/S | N/S | N/S | N/S | N/S | N/S | N/S | 55 | 19 | 219 | N/S | N/S
2015-10-25 | 523 | 7.1 | 8.1 | 19.1 | 3 | <2 | 520 | 72 | 4 | N/R | 2 | 0.1 | 0 | 0.05 | 7.5 | 7.55 | 0.3 | N/S | N/S | N/S | N/S | N/S | N/S | N/S | N/S | N/S | N/S | N/S | N/S | <0.001 | N/S | N/S | N/S | N/S | N/S | N/S | N/S | N/S | N/S | N/S | N/S | N/S | N/S | N/S | 46 | 15 | 183 | N/S | N/S
2015-10-26 | 450 | 7.1 | 7.8 | 19.1 | <2 | <2 | 578 | 118 | 6 | N/R | 1 | 0.1 | 0 | 0.02 | 8.28 | 8.3 | 0.6 | N/S | N/S | N/S | N/S | N/S | N/S | 8000 | N/S | N/S | N/S | N/S | N/S | <0.001 | N/S | N/S | N/S | N/S | N/S | N/S | N/S | N/S | N/S | N/S | N/S | N/S | N/S | <6 | 49 | 17 | 193 | N/S | N/S
2015-10-27 | 555 | 7.1 | 7.6 | 19.4 | 3 | <2 | 598 | 144 | 5 | N/R | 2 | 0.2 | 0 | 0.08 | 7.13 | 7.21 | 1.2 | 1.1 | N/S | 133 | 0.8 | N/S | T/X | N/S | 104 | N/S | N/S | <0.05 | 0.013 | <0.001 | <0.005 | <0.005 | 0.1 | <0.02 | 0.011 | N/S | 0.005 | <0.005 | 0.001 | 0.02 | <0.05 | <0.001 | <0.1 | N/S | 50 | 18 | 203 | <0.1 | 6.2
2015-10-28 | 948 | 7 | 7.4 | 19.1 | 11 | <2 | 440 | 108 | 7 | N/R | 3 | 1.5 | 0 | 0.27 | 4.82 | 5.08 | 1.3 | N/S | N/S | N/S | N/S | N/S | N/S | N/S | N/S | N/S | N/S | N/S | N/S | <0.001 | N/S | N/S | N/S | N/S | N/S | <0.5 | N/S | N/S | N/S | N/S | N/S | N/S | N/S | N/S | 39 | 13 | 155 | N/S | N/S
2015-10-29 | 580 | 7 | 7.5 | 18.6 | 3 | <2 | 502 | 118 | 6 | N/R | 1 | 1.6 | 0 | 0.27 | 4.51 | 4.78 | 1 | N/S | N/S | N/S | N/S | T/X | N/S | N/S | N/S | <0.005 | <0.005 | N/S | N/S | <0.001 | N/S | N/S | N/S | N/S | N/S | N/S | N/S | N/S | N/S | N/S | N/S | N/S | N/S | N/S | 43 | 15 | 171 | N/S | N/S
2015-10-30 | 603 | 7.1 | 8.2 | 17.7 | T/X | T/X | 566 | 130 | 4 | N/R | 1 | 0.1 | 0 | N/S | N/S | 7.01 | 2.7 | N/S | N/S | N/S | N/S | N/S | N/S | N/S | N/S | N/S | N/S | N/S | N/S | <0.001 | N/S | N/S | N/S | N/S | N/S | N/S | N/S | N/S | N/S | N/S | N/S | N/S | N/S | N/S | 50 | 18 | 203 | N/S | N/S
2015-10-31 | 846 | 7.3 | 7.8 | 18.4 | 6 | <2 | 552 | 118 | 4 | N/R | 2 | 0.3 | 0 | N/S | N/S | 6.14 | 2.6 | N/S | N/S | N/S | N/S | N/S | N/S | N/S | N/S | N/S | N/S | N/S | N/S | <0.001 | N/S | N/S | N/S | N/S | N/S | N/S | N/S | N/S | N/S | N/S | N/S | N/S | N/S | N/S | 48 | 17 | 192 | N/S | N/S
2015-11-01 | 750 | 7.1 | 8.7 | 18.4 | 7 | <2 | 384 | 86 | 6 | N/R | 1 | 0.1 | 0 | N/S | N/S | 3.32 | 0.3 | N/S | N/S | N/S | N/S | N/S | N/S | N/S | N/S | N/S | N/S | N/S | N/S | <0.001 | N/S | N/S | N/S | N/S | N/S | N/S | N/S | N/S | N/S | N/S | N/S | N/S | N/S | N/S | 37 | 12 | 143 | N/S | N/S
2015-11-02 | 863 | 7.3 | 8.1 | 18.4 | <2 | <2 | 472 | 86 | 5 | N/R | 1 | 0.1 | 0 | N/S | N/S | 4.77 | 0.3 | N/S | N/S | N/S | N/S | S/X | S/X | 23000 | N/S | N/S | N/S | N/S | N/S | <0.001 | N/S | N/S | N/S | N/S | N/S | S/X | N/S | N/S | N/S | N/S | N/S | N/S | N/S | <6 | 44 | 15 | 174 | N/S | N/S
2015-11-03 | 471 | 7.1 | 8.2 | 18.4 | 8 | <2 | 558 | 126 | 4 | N/R | 1 | <0.1 | 0 | N/S | N/S | 4.81 | 0.4 | 0.3 | N/S | 122 | 0.6 | S/X | <5 | S/X | 70 | N/S | S/X | <0.05 | 0.013 | <0.001 | <0.005 | <0.005 | 0.1 | <0.02 | 0.007 | S/X | 0.005 | 0.006 | <0.001 | 0.02 | <0.05 | <0.001 | <0.1 | N/S | 45 | 16 | 182 | <0.1 | 5.3
2015-11-04 | 435 | 7 | 7.7 | 18.6 | 8 | <2 | 620 | 150 | 4 | N/R | 1 | 0.2 | 0 | N/S | N/S | 6.55 | 0.8 | N/S | N/S | N/S | N/S | N/S | N/S | N/S | N/S | N/S | N/S | N/S | N/S | 0.001 | N/S | N/S | N/S | N/S | N/S | 1.3 | N/S | N/S | N/S | N/S | N/S | N/S | N/S | N/S | 53 | 19 | 212 | N/S | N/S
2015-11-05 | 427 | 7.1 | 7.4 | 18.6 | 7 | <2 | 632 | 140 | <4 | N/R | 1 | 0.2 | 0 | N/S | N/S | 7.64 | 2.1 | N/S | N/S | N/S | N/S | <5 | N/S | N/S | N/S | 0.006 | <0.005 | N/S | N/S | <0.001 | N/S | N/S | N/S | N/S | N/S | N/S | N/S | N/S | N/S | N/S | N/S | N/S | N/S | N/S | 54 | 19 | 219 | N/S | N/S
2015-11-06 | 885 | 7 | 7.3 | 19.3 | 6 | <2 | 536 | 112 | 4 | N/R | 2 | 0.4 | 0 | N/S | N/S | 6.11 | 1.9 | N/S | N/S | N/S | N/S | N/S | N/S | N/S | N/S | N/S | N/S | N/S | N/S | <0.001 | N/S | N/S | N/S | N/S | N/S | N/S | N/S | N/S | N/S | N/S | N/S | N/S | N/S | N/S | 49 | 17 | 196 | N/S | N/S
2015-11-07 | 813 | 7 | 7.7 | 18.2 | 9 | 3 | 508 | 100 | 4 | N/R | 1 | 0.1 | 0 | N/S | N/S | 5.13 | 0.7 | N/S | N/S | N/S | N/S | N/S | N/S | N/S | N/S | N/S | N/S | N/S | N/S | 0.001 | N/S | N/S | N/S | N/S | N/S | N/S | N/S | N/S | N/S | N/S | N/S | N/S | N/S | N/S | 47 | 16 | 189 | N/S | N/S
2015-11-08 | 479 | 7.1 | 8.3 | 18.2 | <2 | <2 | 546 | 110 | <4 | N/R | 1 | 0.1 | 0 | N/S | N/S | 6.51 | 2.1 | N/S | N/S | N/S | N/S | N/S | N/S | N/S | N/S | N/S | N/S | N/S | N/S | <0.001 | N/S | N/S | N/S | N/S | N/S | N/S | N/S | N/S | N/S | N/S | N/S | N/S | N/S | N/S | 49 | 18 | 199 | N/S | N/S
2015-11-09 | 450 | 7.2 | 8 | 18.2 | 5 | <2 | 570 | 94 | 6 | N/R | 1 | 0.1 | 0 | N/S | N/S | 8.73 | 3.6 | N/S | N/S | N/S | N/S | N/S | N/S | 9700 | N/S | N/S | N/S | N/S | N/S | <0.001 | N/S | N/S | N/S | N/S | N/S | N/S | N/S | N/S | N/S | N/S | N/S | N/S | N/S | <6 | 54 | 20 | 222 | N/S | N/S
2015-11-10 | 450 | 7.1 | 7.8 | 18.2 | 5 | 2 | 640 | 126 | <4 | N/R | 1 | 0.2 | 0 | N/S | N/S | 8.04 | 3.7 | 3.6 | N/S | 145 | 0.9 | N/S | <5 | N/S | 94 | N/S | N/S | <0.05 | 0.011 | 0.002 | <0.005 | <0.005 | 0.1 | <0.02 | 0.012 | N/S | 0.007 | 0.013 | <0.001 | 0.03 | <0.05 | <0.001 | <0.1 | N/S | 56 | 21 | 229 | <0.1 | 4.6
2015-11-11 | 492 | 7.1 | 8.1 | 18.7 | 6 | <2 | 650 | 120 | 8 | N/R | 2 | 0.1 | 0 | N/S | N/S | 7.24 | 3.2 | N/S | N/S | N/S | N/S | N/S | N/S | N/S | N/S | N/S | N/S | N/S | N/S | <0.001 | N/S | N/S | N/S | N/S | N/S | 1.4 | N/S | N/S | N/S | N/S | N/S | N/S | N/S | N/S | 59 | 21 | 239 | N/S | N/S
2015-11-12 | 1019 | 7 | 8.1 | 16.8 | 10 | 3 | 522 | 96 | 10 | N/R | 2 | 0.8 | 0 | N/S | N/S | 5.24 | 2.5 | N/S | N/S | N/S | N/S | <5 | N/S | N/S | N/S | T/X | T/X | N/S | N/S | <0.001 | N/S | N/S | N/S | N/S | N/S | N/S | N/S | N/S | N/S | N/S | N/S | N/S | N/S | N/S | 49 | 17 | 197 | N/S | N/S
2015-11-13 | 841 | 7.1 | 8.6 | 16.2 | 6 | <2 | 518 | 72 | 5 | N/R | 1 | 0.2 | 0 | N/S | N/S | 5.94 | 1.1 | N/S | N/S | N/S | N/S | N/S | N/S | N/S | N/S | N/S | N/S | N/S | N/S | 0.001 | N/S | N/S | N/S | N/S | N/S | N/S | N/S | N/S | N/S | N/S | N/S | N/S | N/S | N/S | 48 | 17 | 193 | N/S | N/S
2015-11-14 | 651 | 6.9 | 8.4 | 16.2 | 6 | <2 | 518 | 102 | 6 | N/R | 1 | 0.4 | 0 | N/S | N/S | 5.38 | 0.9 | N/S | N/S | N/S | N/S | N/S | N/S | N/S | N/S | N/S | N/S | N/S | N/S | <0.001 | N/S | N/S | N/S | N/S | N/S | N/S | N/S | N/S | N/S | N/S | N/S | N/S | N/S | N/S | 49 | 17 | 195 | N/S | N/S
2015-11-15 | 467 | 7 | 8.2 | 17.3 | 5 | <2 | 594 | 106 | <4 | <4 | 2 | 0.4 | 0 | N/S | N/S | 6.83 | 0.7 | N/S | N/S | N/S | N/S | N/S | N/S | N/S | N/S | N/S | N/S | N/S | N/S | <0.001 | N/S | N/S | N/S | N/S | N/S | N/S | N/S | N/S | N/S | N/S | N/S | N/S | N/S | N/S | 55 | 19 | 221 | N/S | N/S
2015-11-16 | 450 | 7.1 | 7.7 | 17.8 | 4 | <2 | 628 | 180 | <4 | N/R | 2 | 0.3 | 0 | N/S | N/S | 8.7 | 2.8 | N/S | N/S | N/S | N/S | N/S | N/S | 12000 | N/S | N/S | N/S | N/S | N/S | <0.001 | N/S | N/S | N/S | N/S | N/S | N/S | N/S | N/S | N/S | N/S | N/S | N/S | N/S | <6 | 56 | 21 | 230 | N/S | N/S
2015-11-17 | 805 | 7.1 | 7.5 | 17.9 | 8 | 2 | 620 | 106 | 7 | N/R | 3 | 1 | 0 | N/S | N/S | 9.71 | 3.7 | 3.6 | N/S | 142 | 0.8 | N/S | <5 | N/S | 107 | N/S | N/S | <0.05 | 0.011 | <0.001 | <0.005 | <0.005 | 0.1 | <0.02 | 0.026 | N/S | 0.006 | 0.01 | <0.001 | 0.03 | <0.05 | <0.001 | <0.1 | N/S | 56 | 21 | 232 | <0.1 | 5
2015-11-18 | 827 | 6.9 | 8.5 | 16.6 | 5 | <2 | 422 | 82 | 5 | N/R | 1 | 0.1 | 0 | N/S | N/S | 5.42 | 0.6 | N/S | N/S | N/S | N/S | N/S | N/S | N/S | N/S | N/S | N/S | N/S | N/S | <0.001 | N/S | N/S | N/S | N/S | N/S | 2.8 | N/S | N/S | N/S | N/S | N/S | N/S | N/S | N/S | 44 | 14 | 172 | N/S | N/S
2015-11-19 | 913 | 7 | 7.9 | 16.6 | 6 | 2 | 522 | 114 | 9 | N/R | 1 | 0.1 | 0 | N/S | N/S | 5.42 | 0.4 | N/S | N/S | N/S | N/S | <5 | N/S | N/S | N/S | <0.005 | <0.005 | N/S | N/S | <0.001 | N/S | N/S | N/S | N/S | N/S | N/S | N/S | N/S | N/S | N/S | N/S | N/S | N/S | N/S | 52 | 19 | 211 | N/S | N/S
2015-11-20 | 684 | 7 | 8.5 | 16.6 | 5 | <2 | 494 | 90 | 7 | N/R | 1 | 0.1 | 0 | N/S | N/S | 5.53 | 0.3 | N/S | N/S | N/S | N/S | N/S | N/S | N/S | N/S | N/S | N/S | N/S | N/S | <0.001 | N/S | N/S | N/S | N/S | N/S | N/S | N/S | N/S | N/S | N/S | N/S | N/S | N/S | N/S | 52 | 18 | 208 | N/S | N/S
2015-11-21 | 1055 | 7 | 8.5 | 16.6 | 9 | 3 | 606 | 114 | 21 | N/R | 2 | 0.2 | 0 | N/S | N/S | 5.23 | 0.7 | N/S | N/S | N/S | N/S | N/S | N/S | N/S | N/S | N/S | N/S | N/S | N/S | <0.001 | N/S | N/S | N/S | N/S | N/S | N/S | N/S | N/S | N/S | N/S | N/S | N/S | N/S | N/S | 51 | 18 | 204 | N/S | N/S
2015-11-22 | 991 | 7 | 9.1 | 13.4 | T/X | T/X | 984 | 102 | 10 | N/R | 1 | 0.3 | 0 | N/S | N/S | 2.33 | 0.3 | N/S | N/S | N/S | N/S | N/S | N/S | N/S | N/S | N/S | N/S | N/S | N/S | 0.001 | N/S | N/S | N/S | N/S | N/S | N/S | N/S | N/S | N/S | N/S | N/S | N/S | N/S | N/S | 53 | 19 | 215 | N/S | N/S
2015-11-23 | 850 | 7.1 | 9 | 15.2 | 8 | 3 | 1072 | 172 | 18 | N/R | 1 | <0.1 | 0 | N/S | N/S | 2.34 | 0.4 | N/S | N/S | N/S | N/S | N/S | N/S | 22000 | N/S | N/S | N/S | N/S | N/S | <0.001 | N/S | N/S | N/S | N/S | N/S | N/S | N/S | N/S | N/S | N/S | N/S | N/S | N/S | <6 | 61 | 23 | 252 | N/S | N/S
2015-11-24 | 588 | 7.1 | 8.7 | 15.2 | 5 | <2 | 998 | 200 | 6 | N/R | 1 | <0.1 | 0 | N/S | N/S | 3.84 | 0.2 | <0.1 | N/S | 396 | 0.5 | N/S | <5 | N/S | 73 | N/S | N/S | <0.05 | 0.023 | <0.001 | <0.005 | <0.005 | 0.1 | <0.02 | 0.007 | N/S | 0.005 | 0.006 | <0.001 | 0.02 | <0.05 | <0.001 | <0.1 | N/S | 65 | 24 | 263 | <0.1 | 3.2
2015-11-25 | 830 | 7.2 | 9.2 | 16.2 | 5 | <2 | 876 | 146 | 8 | N/R | 1 | 0.2 | 0 | N/S | N/S | 4.81 | 0.2 | N/S | N/S | N/S | N/S | N/S | N/S | N/S | N/S | N/S | N/S | N/S | N/S | <0.001 | N/S | N/S | N/S | N/S | N/S | 2 | N/S | N/S | N/S | N/S | N/S | N/S | N/S | N/S | 67 | 24 | 270 | N/S | N/S
2015-11-26 | 1068 | 7.1 | 9.6 | 14.9 | 5 | 2 | 748 | 138 | <4 | N/R | 1 | 0.1 | 0 | N/S | N/S | 4.19 | 0.2 | N/S | N/S | N/S | N/S | <5 | N/S | N/S | N/S | <0.005 | <0.005 | N/S | N/S | <0.001 | N/S | N/S | N/S | N/S | N/S | N/S | N/S | N/S | N/S | N/S | N/S | N/S | N/S | N/S | 62 | 23 | 252 | N/S | N/S
2015-11-27 | 1230 | 7.2 | 9.1 | 14.9 | 5 | <2 | 600 | 138 | 15 | N/R | 1 | <0.1 | 0 | N/S | N/S | 3.66 | 0.4 | N/S | N/S | N/S | N/S | N/S | N/S | N/S | N/S | N/S | N/S | N/S | N/S | <0.001 | N/S | N/S | N/S | N/S | N/S | N/S | N/S | N/S | N/S | N/S | N/S | N/S | N/S | N/S | 49 | 17 | 196 | N/S | N/S
2015-11-28 | 981 | 7.3 | 8.7 | 14.9 | 3 | <2 | 696 | 198 | 10 | N/R | 1 | 0.1 | 0 | N/S | N/S | 6.35 | 0.3 | N/S | N/S | N/S | N/S | N/S | N/S | N/S | N/S | N/S | N/S | N/S | N/S | <0.001 | N/S | N/S | N/S | N/S | N/S | N/S | N/S | N/S | N/S | N/S | N/S | N/S | N/S | N/S | 67 | 26 | 280 | N/S | N/S
2015-11-29 | 922 | 7.4 | 8.9 | 15.4 | T/X | T/X | 776 | 194 | 12 | N/R | 1 | <0.1 | 0 | N/S | N/S | 5.39 | 0.4 | N/S | N/S | N/S | N/S | N/S | N/S | N/S | N/S | N/S | N/S | N/S | N/S | <0.001 | N/S | N/S | N/S | N/S | N/S | N/S | N/S | N/S | N/S | N/S | N/S | N/S | N/S | N/S | 72 | 30 | 305 | N/S | N/S
2015-11-30 | 958 | 7.3 | 9.1 | 15.2 | T/X | T/X | 716 | 140 | 6 | N/R | 1 | <0.1 | 0 | N/S | N/S | 6.17 | 0.4 | N/S | N/S | N/S | N/S | N/S | N/S | 9000 | N/S | N/S | N/S | N/S | N/S | <0.001 | N/S | N/S | N/S | N/S | N/S | N/S | N/S | N/S | N/S | N/S | N/S | N/S | N/S | <6 | 69 | 27 | 286 | N/S | N/S
2015-12-01 | 1224 | 7.1 | 8.8 | 15.2 | 9 | <2 | 618 | 124 | 12 | N/R | 1 | 0.2 | 0 | N/S | N/S | 5.77 | 0.8 | 0.6 | N/S | 173 | 0.4 | N/S | <5 | N/S | 69 | N/S | N/S | <0.05 | 0.02 | <0.001 | <0.005 | <0.005 | 0.1 | <0.02 | 0.014 | N/S | <0.005 | 0.017 | <0.001 | 0.03 | <0.05 | <0.001 | <0.1 | N/S | 58 | 22 | 238 | <0.1 | 4.1
2015-12-02 | 1230 | 7.1 | 9 | 14.2 | 5 | <2 | 662 | 170 | 10 | N/R | 1 | 0.1 | 0 | N/S | N/S | 5.1 | 0.5 | N/S | N/S | 196 | N/S | N/S | N/S | N/S | N/S | N/S | N/S | N/S | N/S | <0.001 | N/S | N/S | N/S | N/S | N/S | <10.0 | N/S | N/S | N/S | N/S | N/S | N/S | N/S | N/S | 63 | 24 | 258 | N/S | N/S
2015-12-03 | 1230 | 7.1 | 9 | 14.7 | 8 | <2 | 658 | 136 | 5 | N/R | 1 | <0.1 | 0 | N/S | N/S | 5.23 | 0.4 | N/S | N/S | 191 | N/S | <5 | N/S | N/S | N/S | 0.006 | <0.005 | N/S | N/S | 0.001 | N/S | N/S | N/S | N/S | N/S | N/S | N/S | N/S | N/S | N/S | N/S | N/S | N/S | N/S | 60 | 23 | 249 | N/S | N/S
2015-12-04 | 1094 | 7.2 | 9 | 14.7 | 3 | <2 | 638 | 102 | 6 | N/R | 1 | 0.1 | 0 | N/S | N/S | 5.01 | 0.4 | N/S | N/S | 176 | N/S | N/S | N/S | N/S | N/S | N/S | N/S | N/S | N/S | <0.001 | N/S | N/S | N/S | N/S | N/S | N/S | N/S | N/S | N/S | N/S | N/S | N/S | N/S | N/S | 63 | 24 | 259 | N/S | N/S
2015-12-05 | 639 | 7.1 | 10.1 | 14.7 | T/X | T/X | 706 | 176 | 5 | N/R | 1 | <0.1 | 0 | N/S | N/S | 6.16 | 0.3 | N/S | N/S | 192 | N/S | N/S | N/S | N/S | N/S | N/S | N/S | N/S | N/S | <0.001 | N/S | N/S | N/S | N/S | N/S | N/S | N/S | N/S | N/S | N/S | N/S | N/S | N/S | N/S | 66 | 25 | 271 | N/S | N/S
2015-12-06 | 532 | 6.9 | 9 | 14.6 | T/X | T/X | 768 | 198 | 4 | N/R | 1 | <0.1 | 0 | N/S | N/S | 7.52 | 0.9 | N/S | N/S | 200 | N/S | N/S | N/S | N/S | N/S | N/S | N/S | N/S | N/S | <0.001 | N/S | N/S | N/S | N/S | N/S | N/S | N/S | N/S | N/S | N/S | N/S | N/S | N/S | N/S | 72 | 28 | 297 | N/S | N/S
2015-12-07 | 532 | 7.2 | 9.1 | 14.9 | 4 | <2 | 772 | 168 | 5 | N/R | 1 | 0.1 | 0 | N/S | N/S | 8.22 | 1.5 | N/S | N/S | 200 | N/S | N/S | N/S | 4500 | N/S | N/S | N/S | N/S | N/S | <0.001 | N/S | N/S | N/S | N/S | N/S | N/S | N/S | N/S | N/S | N/S | N/S | N/S | N/S | <6 | 73 | 28 | 301 | N/S | N/S
2015-12-08 | 532 | 7.2 | 8.4 | 14.8 | 3 | <2 | 774 | 188 | 4 | N/R | 1 | 0.1 | 0 | N/S | N/S | 8.25 | 1.4 | 1.3 | N/S | 198 | 0.6 | N/S | <5 | N/S | 113 | N/S | N/S | <0.05 | 0.017 | <0.001 | <0.005 | <0.005 | 0.1 | <0.02 | 0.008 | N/S | 0.005 | <0.005 | <0.001 | 0.03 | <0.05 | <0.001 | <0.1 | N/S | 66 | 26 | 278 | <0.1 | 4.5
2015-12-09 | 532 | 7.2 | 8.6 | 14.8 | 4 | <2 | 770 | 220 | 7 | N/R | 1 | 0.1 | 0 | N/S | N/S | 8.75 | 1.2 | N/S | N/S | 201 | N/S | N/S | N/S | N/S | N/S | N/S | N/S | N/S | N/S | <0.001 | N/S | N/S | N/S | N/S | N/S | 1.9 | N/S | N/S | N/S | N/S | N/S | N/S | N/S | N/S | 72 | 29 | 302 | N/S | N/S
2015-12-10 | 501 | 7.2 | 9 | 15.3 | 3 | <2 | 764 | 200 | 5 | N/R | 1 | 0.2 | 0 | N/S | N/S | 9.55 | 1.5 | N/S | N/S | 199 | N/S | <5 | N/S | N/S | N/S | 0.006 | <0.005 | N/S | N/S | <0.001 | N/S | N/S | N/S | N/S | N/S | N/S | N/S | N/S | N/S | N/S | N/S | N/S | N/S | N/S | 70 | 27 | 289 | N/S | N/S
2015-12-11 | 473 | 7.2 | 8.1 | 15.3 | T/X | T/X | 758 | 146 | 6 | N/R | 1 | 0.3 | 0 | N/S | N/S | 8.72 | 2.2 | N/S | N/S | 196 | N/S | N/S | N/S | N/S | N/S | N/S | N/S | N/S | N/S | <0.001 | N/S | N/S | N/S | N/S | N/S | N/S | N/S | N/S | N/S | N/S | N/S | N/S | N/S | N/S | 66 | 25 | 273 | N/S | N/S
2015-12-12 | 474 | 7.2 | 8.9 | 15.3 | 9 | <2 | 752 | 154 | 4 | N/R | 1 | 0.1 | 0 | N/S | N/S | 8.96 | 2.9 | N/S | N/S | 189 | N/S | N/S | N/S | N/S | N/S | N/S | N/S | N/S | N/S | <0.001 | N/S | N/S | N/S | N/S | N/S | N/S | N/S | N/S | N/S | N/S | N/S | N/S | N/S | N/S | 65 | 25 | 270 | N/S | N/S
2015-12-13 | 821 | 6.7 | 8.8 | 16.2 | 6 | 3 | 734 | 166 | 7 | N/R | 1 | 0.2 | 0 | N/S | N/S | 8.39 | 2.9 | N/S | N/S | 183 | N/S | N/S | N/S | N/S | N/S | N/S | N/S | N/S | N/S | <0.001 | N/S | N/S | N/S | N/S | N/S | N/S | N/S | N/S | N/S | N/S | N/S | N/S | N/S | N/S | 62 | 24 | 258 | N/S | N/S
2015-12-14 | 1324 | 7 | 8.6 | 15.9 | 11 | 5 | 438 | 80 | 14 | N/R | 2 | <0.1 | 0 | N/S | N/S | 3.94 | 0.9 | N/S | N/S | 117 | N/S | N/S | N/S | 58000 | N/S | N/S | N/S | N/S | N/S | <0.001 | N/S | N/S | N/S | N/S | N/S | N/S | N/S | N/S | N/S | N/S | N/S | N/S | N/S | <6 | 45 | 16 | 181 | N/S | N/S
2015-12-15 | 1239 | 7.2 | 9 | 14.6 | 6 | <2 | 636 | 176 | 8 | N/R | 1 | <0.1 | 0 | N/S | N/S | 4.85 | 0.5 | 0.3 | N/S | 150 | 0.5 | N/S | <5 | N/S | 67 | N/S | N/S | <0.05 | 0.018 | <0.001 | <0.005 | <0.005 | 0.1 | <0.02 | 0.014 | N/S | 0.005 | <0.005 | <0.001 | 0.03 | <0.05 | <0.001 | <0.1 | N/S | 64 | 25 | 267 | <0.1 | 4.7
2015-12-16 | 1169 | 7.2 | 8.7 | 15.4 | 3 | <2 | 610 | 118 | 6 | N/R | 1 | <0.1 | 0 | N/S | N/S | 4.97 | 0.5 | N/S | N/S | 152 | N/S | N/S | N/S | N/S | N/S | N/S | N/S | N/S | N/S | <0.001 | N/S | N/S | N/S | N/S | N/S | 2.6 | N/S | N/S | N/S | N/S | N/S | N/S | N/S | N/S | 61 | 24 | 254 | N/S | N/S
2015-12-17 | 1112 | 7.2 | 9.3 | 15.4 | 4 | <2 | 566 | 120 | 5 | N/R | 1 | 0.1 | 0 | N/S | N/S | 5.11 | 0.7 | N/S | N/S | 147 | N/S | <5 | N/S | N/S | N/S | 0.005 | <0.005 | N/S | N/S | <0.001 | N/S | N/S | N/S | N/S | N/S | N/S | N/S | N/S | N/S | N/S | N/S | N/S | N/S | N/S | 57 | 22 | 236 | N/S | N/S
2015-12-18 | 809 | 7.2 | 9.3 | 14.1 | T/X | T/X | 572 | 130 | 7 | N/R | 1 | <0.1 | 0 | N/S | N/S | 5.39 | 0.7 | N/S | N/S | 144 | N/S | N/S | N/S | N/S | N/S | N/S | N/S | N/S | N/S | <0.001 | N/S | N/S | N/S | N/S | N/S | N/S | N/S | N/S | N/S | N/S | N/S | N/S | N/S | N/S | 57 | 22 | 236 | N/S | N/S
2015-12-19 | 1103 | 7.1 | 9.2 | 14.7 | T/X | T/X | 658 | 166 | 9 | N/R | 1 | 0.2 | 0 | N/S | N/S | 6.73 | 0.9 | N/S | N/S | 167 | N/S | N/S | N/S | N/S | N/S | N/S | N/S | N/S | N/S | <0.001 | N/S | N/S | N/S | N/S | N/S | N/S | N/S | N/S | N/S | N/S | N/S | N/S | N/S | N/S | 66 | 27 | 277 | N/S | N/S
2015-12-20 | 896 | 7.1 | 8.7 | 15.2 | T/X | T/X | 696 | 172 | 7 | N/R | 1 | 0.2 | 0 | N/S | N/S | 7.32 | 0.7 | N/S | N/S | 175 | N/S | N/S | N/S | N/S | N/S | N/S | N/S | N/S | N/S | <0.001 | N/S | N/S | N/S | N/S | N/S | N/S | N/S | N/S | N/S | N/S | N/S | N/S | N/S | N/S | 69 | 28 | 290 | N/S | N/S
2015-12-21 | 1066 | 7.1 | 8.1 | 15.2 | 6 | 3 | 550 | 116 | 8 | N/R | 1 | 0.1 | 0 | N/S | N/S | 5.8 | 0.9 | N/S | N/S | 151 | N/S | N/S | N/S | 22000 | N/S | N/S | N/S | N/R | N/R | <0.001 | N/R | N/R | N/R | N/R | N/R | N/S | N/R | N/R | N/R | N/R | N/R | N/R | N/R | T/X | 54 | 20 | 222 | N/S | N/S
2015-12-22 | 1056 | 7.1 | 9.1 | 15.2 | 7 | 3 | 586 | 198 | 8 | 5 | 1 | 0.1 | 0 | N/S | N/S | 5.66 | 1.1 | 0.9 | N/S | 135 | 0.4 | N/S | <5 | N/S | 61 | N/S | N/S | <0.05 | 0.018 | <0.001 | <0.005 | 0.005 | 0.1 | <0.02 | 0.021 | N/S | <0.005 | <0.005 | <0.001 | 0.03 | <0.05 | <0.001 | <0.1 | N/S | 58 | 22 | 237 | 0.9 | 3.7
2015-12-23 | 1122 | 7.3 | 9 | 15.2 | 5 | <2 | 452 | 148 | 8 | N/R | 1 | 0.1 | 0 | N/S | N/S | 3 | 0.4 | N/S | N/S | 113 | N/S | N/S | N/S | N/S | N/S | N/S | N/S | N/R | N/R | <0.001 | N/R | N/R | N/R | N/R | N/R | 2.5 | N/R | N/R | N/R | N/R | N/R | N/R | N/R | <6 | 46 | 17 | 186 | N/S | N/S
2015-12-24 | 1047 | 7.3 | 9 | 15.2 | <2 | <2 | 554 | 108 | 6 | N/R | 1 | <0.1 | 0 | N/S | N/S | 4.6 | 0.2 | N/S | N/S | 134 | N/S | <5 | N/S | N/S | N/S | <0.005 | <0.005 | N/R | N/R | <0.001 | N/R | N/R | N/R | N/R | N/R | N/S | N/R | N/R | N/R | N/R | N/R | N/R | N/R | N/S | 56 | 21 | 230 | N/S | N/S
2015-12-25 | 1022 | 7.4 | 9.6 | 14.2 | 3 | <2 | 576 | 90 | 5 | N/R | 1 | <0.1 | 0 | N/S | N/S | 5.45 | 0.9 | N/S | N/S | 144 | N/S | N/S | N/S | N/S | N/S | N/S | N/S | N/R | N/R | <0.001 | N/R | N/R | N/R | N/R | N/R | N/S | N/R | N/R | N/R | N/R | N/R | N/R | N/R | N/S | 60 | 24 | 251 | N/S | N/S
2015-12-26 | 1051 | 7.1 | 9.1 | 14.8 | 3 | <2 | 610 | 126 | 7 | N/R | 1 | 0.1 | 0 | N/S | N/S | 6.99 | 1.3 | N/S | N/S | 153 | N/S | N/S | N/S | N/S | N/S | N/S | N/S | N/S | N/S | <0.001 | N/S | N/S | N/S | N/S | N/S | N/S | N/S | N/S | N/S | N/S | N/S | N/S | N/S | N/S | 67 | 26 | 278 | N/S | N/S
2015-12-27 | 1191 | 7.1 | 9.3 | 13.1 | 3 | <2 | 542 | 90 | 5 | N/R | 1 | <0.1 | 0 | N/S | N/S | 6.08 | 1 | N/S | N/S | 134 | N/S | N/S | N/S | N/S | N/S | N/S | N/S | N/S | N/S | <0.001 | N/S | N/S | N/S | N/S | N/S | N/S | N/S | N/S | N/S | N/S | N/S | N/S | N/S | N/S | 56 | 21 | 232 | N/S | N/S
2015-12-28 | 1220 | 7.3 | 9.3 | 13.7 | T/X | T/X | 636 | 116 | 9 | N/R | 1 | <0.1 | 0 | N/S | N/S | 5.33 | 1 | N/S | N/S | 192 | N/S | N/S | N/S | 5800 | N/S | N/S | N/S | N/S | N/S | <0.001 | N/S | N/S | N/S | N/S | N/S | N/S | N/S | N/S | N/S | N/S | N/S | N/S | N/S | <6 | 60 | 23 | 248 | N/S | N/S
2015-12-29 | 1402 | 7.1 | 11 | 13.7 | T/X | T/X | 1161 | 118 | 16 | N/R | 1 | <0.1 | 0 | N/S | N/S | 4.97 | 0.9 | 0.6 | N/S | 526 | 0.3 | N/S | <5 | N/S | 47 | N/S | N/S | <0.05 | 0.022 | <0.001 | 0.005 | 0.006 | 0.2 | <0.02 | 0.014 | N/S | <0.005 | <0.005 | <0.001 | 0.02 | <0.05 | <0.001 | <0.1 | N/S | 50 | 19 | 207 | <0.1 | 2
2015-12-30 | 1262 | 7.3 | 10.5 | 11.4 | 4 | <2 | 932 | 90 | 7 | N/R | 1 | 0.1 | 0 | N/S | N/S | 5.53 | 0.5 | N/S | N/S | 342 | N/S | N/S | N/S | N/S | N/S | N/S | N/S | N/S | N/S | <0.001 | N/S | N/S | N/S | N/S | N/S | 3 | N/S | N/S | N/S | N/S | N/S | N/S | N/S | N/S | 68 | 27 | 286 | N/S | N/S
2015-12-31 | 1214 | 7.3 | 10.7 | 12.4 | 3 | <2 | 1069 | 140 | 7 | N/R | 1 | <0.1 | 0 | N/S | N/S | 3.41 | 0.5 | N/S | N/S | 399 | N/S | <5 | N/S | N/S | N/S | 0.007 | <0.005 | N/S | N/S | <0.001 | N/S | N/S | N/S | N/S | N/S | N/S | N/S | N/S | N/S | N/S | N/S | N/S | N/S | N/S | 76 | 32 | 325 | N/S | N/S
PQL |  |  |  |  | 2 | 2 | 100 |  | 4 | 4 | 1 | 0.1 |  | 0.02 | 0.15 | 0.15 | 0.1 | 0.1 | 10 | 10 | 0.1 | 5 | 5 |  | 5 | 0.005 | 0.005 | 0.05 | 0.004 | 0.001 | 0.005 | 0.005 | 0.1 | 0.02 | 0.001 | 0.5 | 0.005 | 0.005 | 0.001 | 0.01 | 0.05 | 0.001 | 0.1 | 6 | 1 | 1 |  | 0.1 | 1
Observations | 365 | 364 | 364 | 365 | 313 | 313 | 365 | 365 | 365 | 2 | 365 | 365 | 364 | 298 | 298 | 365 | 365 | 52 | 0 | 181 | 52 | 52 | 51 | 52 | 52 | 52 | 52 | 52 | 52 | 365 | 52 | 53 | 57 | 52 | 52 | 51 | 52 | 52 | 52 | 52 | 52 | 52 | 52 | 52 | 365 | 365 | 365 | 52 | 52
Minimum | 375 | 6.6 | 6.5 | 8 | <2 | <2 | 384 | 68 | <4 | <4 | 1 | <0.1 | 0 | <0.02 | 2 | 2.06 | 0.1 | <0.1 |  | 106 | 0.3 | <5 | <5 | 1300 | 41 | <0.005 | <0.005 | <0.05 | 0.011 | <0.001 | <0.005 | <0.005 | <0.1 | <0.02 | 0.007 | <0.5 | <0.005 | <0.005 | <0.001 | <0.01 | <0.05 | <0.001 | <0.1 | <6 | 37 | 12 | 143 | <0.1 | 2
Mean | 704 | 7.1 | 8.4 | 15.9 | <7 | <3 | 809 | 167 | <6 | <5 | 2 | <0.7 | 0 | <0.19 | 5.66 | 5.9 | 0.9 | <0.9 |  | 337 | 0.7 | <5 | <5 | GM=10183 | 81 | <0.006 | <0.005 | <0.05 | 0.018 | <0.001 | <0.005 | <0.005 | <0.1 | <0.02 | 0.022 | <1.5 | <0.006 | <0.009 | <0.001 | <0.02 | <0.05 | <0.001 | <0.1 | <6 | 62 | 23 | 251 | <0.1 | 5.05
Maximum | 1402 | 7.4 | 11 | 24.6 | 30 | 8 | 2650 | 414 | 42 | 5 | 6 | 5.4 | 0 | 1.75 | 12.01 | 12.07 | 4.3 | 3.6 |  | 1359 | 0.9 | <5 | 7 | 140000 | 116 | 0.021 | <0.005 | <0.05 | 0.029 | 0.002 | 0.005 | 0.011 | 0.4 | <0.02 | 0.07 | <10.0 | 0.009 | 0.026 | 0.001 | 0.04 | <0.05 | <0.001 | <0.1 | 6 | 85 | 33 | 351 | 0.9 | 7.4
Std Dev | 252 | 0.1 | 0.9 | 4.6 | 4 | 1 | 311 | 59 | 4 | 1 | 1 | 0.8 | 0 | 0.24 | 1.99 | 1.95 | 0.8 | 1 |  | 225 | 0.1 | 0 | 0 | 31621 | 19 | 0.002 | 0 | 0 | 0.005 | 0 | 0 | 0.001 | 0 | 0 | 0.013 | 2.3 | 0.001 | 0.006 | 0 | 0.01 | 0 | 0 | 0 | 0 | 9 | 4 | 40 | 0.1 | 0.94
%>400=100
October 30, 2015, No longer running NO2 and NO3 separate analytes.
January 14, 2015 BOD5, CBOD5, T/X: Batch LCS failure.
January 6, 2015 SO4: Sample MS Recovery failed but LCS passed.
January 23, 24, 28, 30, 31, 2015 BOD5, CBOD5: Batch water blank failure.
February 3, 6, 8, 10, 18, 19, 27, 2015 BOD5, CBOD5: Batch water blank failure.
February 14, 2015 BOD5, CBOD5, T/X: Batch LCS failure.
March 10, 2015 F: Sample MS Recovery failed but LCS passed.
March 10, 17, 2015 SO4: Sample MS Recovery failed but LCS passed.
March 17, 29, 2015 BOD5, CBOD5, T/X: Batch water blank failure.
March 25, 27, 30, 2015 BOD5: Sample MS Recovery failed but LCS passed.
April 1, 10, 11, 18, 26, 29, 2015 BOD5, CBOD5, T/X: Batch water blank failure.
April 12, 28, 2015 BOD5: Sample MS Recovery failed but LCS passed.
May 1, 15, 24, 2015 BOD5, CBOD5 T/X: Batch water blank failure.
May 3, 22, 2015 BOD5, CBOD5, T/X: Batch LCS failure.
May 19, 2015 TKN, P-TOT: Aliquot not preserved, added prior to analysis.
May 20, 2015 Hg LL T/X: MS failure.
May 26, 2015 Phenol: Aliquot not thermally preserved.
June 2, 2015 Phenol: Aliquot not thermally preserved.
June 3, 7, 2015 BOD5, CBOD5, T/X: Batch LCS failure.
June 4, 2015 CN, CN AMEN: Aliquot not thermally preserved.
June 5, 22, 24, 25, 27, 2015 BOD5, CBOD5 T/X: Batch water blank failure.
June 14, 2015 BOD5: Sample MS Recovery failed but LCS passed.
July 3, 4, 10, 2015 BOD5, CBOD5 T/X: Batch water blank failure.
July 5, 20, 2015 BOD5, CBOD5, T/X: Batch LCS failure.
July 28, 2015 SO4: Sample MS Recovery failed but LCS passed.
August 9, 2015 TKN: Sample MS recovery failed, but LCS passed.
August 9, 2015 pH and DO, N/S: Analyses were not performed due to a laboratory shut down.
August 10, 2015 P-TOT: Sample MS recovery failed, but LCS passed.
August 23, 24, 2015 BOD5, CBOD5, T/X: Batch LCS failure.
August 28, 30, 2015 BOD5, CBOD5, T/X: Incubator temperature greater than 21.0°C.
August 29, 2015 BOD5, CBOD5 T/X: Batch water blank failure.
September 3, 17, 2015 TKN: Sample MS recovery failed, but LCS passed.
September 4, 2015 BOD5, CBOD5 T/X: Holding time exceeded.
September 29, 2015 BOD5, CBOD5, T/X: Batch LCS failure.
October 2,3,4, 2015 BOD5, CBOD5, T/X: Batch water blank failure.
October 4, 2015 Ortho-phosp: Sample MS recovery failed, but LCS passed.
October 9, 15, 2015 BOD5, CBOD5, T/X: Batch LCS failure.
October 13, 2015 SO4: Sample MS recovery failed, but LCS passed.
October 22, 2015 BOD5: Sample MS recovery failed, but LCS passed.
October 17, 30, 2015 BOD5, CBOD5 T/X: Batch water blank failure.
October 27, 2015 Phenol, T/X: Batch LCS failure. Sample container broke.
November 9, 10, 16, 2015 Ortho-phosp: Sample MS recovery failed, but LCS passed.
November 11, 2015 Tot-Phos: Sample MS recovery failed, but LCS passed.
November 12, 2015 CN, AMEN-CN, T/X: Batch LCS failure.
November 22, 2015 BOD5, CBOD5 T/X: Batch water blank failure.
November 29, 30, 2015 BOD5, CBOD5, T/X: Batch LCS failure.
December 4, 8, 2015 CL: Analyzed past holding time.
December 5, 18, 19, 20, 28, 29, 2015 BOD5, CBOD5 T/X: Batch water blank failure.
December 6, 11, 2015 BOD5, CBOD5 T/X: HVAC renovation, laboratory not operational, no analysis.
December 15, 22, 2015 SO4: Analyzed past holding time.
December 18, 19, 20, 2015 BOD5, CBOD5, T/X: Batch water blank failure.
December 22, 2015 SO4: Holding time exceeded
December 22, 23, 25, 27, 2015 TKN: Sample MS recovery failed, but LCS passed.
December 22, 23, 25, 27,2015 Tot-Phos: Sample MS recovery failed, but LCS passed.

## Stickney Outfall 2016
| Flow | pH | DO | Temp. | BOD5 | CBOD5 | TS | TVS | SS | VSS | TKN | NH3-N | Un-ion NH3-N | NO2+NO3-N | P-Tot. | P-Sol. | Alkalinity | CL | F | FOG | Phenol | Fecal col. | SO4 | CN | AMEN CN | As-Tot | Ba-Tot | Cd-Tot | Cr-Tot | Cu-Tot | Fe-Tot | Pb-Tot | Mn-Tot | Hg | Ni-Tot | Se-Tot | Ag-Tot | Zn-Tot | Sb-Tot | Be-Tot | Tl-Tot | Cr+6-Tot | Ca-Tot | Mg-Tot | Hardness | Fe-Sol | TOC
Date | MGD |  | mg/L | Deg. C | mg/L | mg/L | mg/L | mg/L | mg/L | mg/L | mg/L | mg/L | mg/L | mg/L | mg/L | mg/L | mg/L | mg/L | mg/L | mg/L | µg/L | cfu/100ml | mg/L | mg/L | mg/L | mg/L | mg/L | mg/L | mg/L | mg/L | mg/L | mg/L | mg/L | ng/L | mg/L | mg/L | mg/L | mg/L | mg/L | mg/L | mg/L | ug/L | mg/L | mg/L | mg/L | mg/L | mg/L
2016-01-01 | 1203 | 7.3 | 10 | 12 | <2 | <2 | 942 | 90 | 6 | N/S | 1 | 0.1 | 0 | 3.87 | 0.2 | N/S | N/S | 326 | N/S | N/S | N/S | N/S | N/S | N/S | N/S | N/S | N/S | <0.001 | N/S | N/S | N/S | N/S | N/S | N/S | N/S | N/S | N/S | N/S | N/S | N/S | N/S | N/S | 74 | 30 | 312 | N/S | N/S
2016-01-02 | 1208 | 7.3 | 10.2 | 12 | T/X | T/X | 398 | 40 | 5 | N/S | 1 | 0.1 | 0 | 4.49 | 0.2 | N/S | N/S | 346 | N/S | N/S | N/S | N/S | N/S | N/S | N/S | N/S | N/S | <0.001 | N/S | N/S | N/S | N/S | N/S | N/S | N/S | N/S | N/S | N/S | N/S | N/S | N/S | N/S | 73 | 30 | 309 | N/S | N/S
2016-01-03 | 998 | 7.2 | 9.1 | 12 | 3 | <2 | 890 | 94 | <4 | N/S | 1 | 0.2 | 0 | 5.02 | 0.4 | N/S | N/S | 318 | N/S | N/S | N/S | N/S | N/S | N/S | N/S | N/S | N/S | <0.001 | N/S | N/S | N/S | N/S | N/S | N/S | N/S | N/S | N/S | N/S | N/S | N/S | N/S | N/S | 74 | 30 | 311 | N/S | N/S
2016-01-04 | 750 | 7.4 | 9.3 | 12.2 | T/X | T/X | 840 | 120 | 5 | N/S | 1 | 0.3 | 0 | 4.91 | 0.5 | N/S | N/S | 255 | N/S | N/S | N/S | 8600 | N/S | N/S | N/S | N/S | N/S | <0.001 | N/S | N/S | N/S | N/S | N/S | N/S | N/S | N/S | N/S | N/S | N/S | N/S | N/S | <6 | 76 | 31 | 320 | N/S | N/S
2016-01-05 | 684 | 7.3 | 9.4 | 12.1 | 6 | <2 | 838 | 152 | 6 | N/S | 2 | 0.7 | 0 | 5.25 | 0.8 | 0.8 | N/S | 243 | 0.5 | N/S | <5 | N/S | 114 | N/S | N/S | <0.05 | 0.024 | <0.001 | <0.005 | <0.005 | 0.1 | <0.02 | 0.011 | N/S | <0.005 | 0.019 | <0.001 | 0.03 | <0.05 | <0.001 | <0.1 | N/S | 74 | 31 | 316 | <0.1 | 4
2016-01-06 | 685 | 7.3 | 9.5 | 12.1 | 3 | <2 | 842 | 108 | 5 | N/S | 1 | 0.1 | 0 | 5.26 | 0.5 | N/S | N/S | 227 | N/S | N/S | N/S | N/S | N/S | N/S | N/S | N/S | N/S | 0.001 | N/S | N/S | N/S | N/S | N/S | 1.4 | N/S | N/S | N/S | N/S | N/S | N/S | N/S | N/S | 75 | 30 | 316 | N/S | N/S
2016-01-07 | 702 | 7.3 | 9.1 | 13 | 3 | <2 | 848 | 162 | 7 | N/S | 1 | 0.1 | 0 | 6.1 | 0.5 | N/S | N/S | 236 | N/S | <5 | N/S | N/S | N/S | 0.005 | <0.005 | N/S | N/S | 0.001 | N/S | N/S | N/S | N/S | N/S | N/S | N/S | N/S | N/S | N/S | N/S | N/S | N/S | N/S | 75 | 30 | 313 | N/S | N/S
2016-01-08 | 992 | 7.2 | 9.2 | 13.2 | 5 | <2 | 812 | 110 | 5 | N/S | 1 | 0.2 | 0 | 6.69 | 0.8 | N/S | N/S | 235 | N/S | N/S | N/S | N/S | N/S | N/S | N/S | N/S | N/S | <0.001 | N/S | N/S | N/S | N/S | N/S | N/S | N/S | N/S | N/S | N/S | N/S | N/S | N/S | N/S | 70 | 27 | 289 | N/S | N/S
2016-01-09 | 1060 | 7.2 | 9 | 12 | 5 | 3 | 850 | 128 | 7 | N/S | 1 | 0.2 | 0 | 4.04 | 0.5 | N/S | N/S | 281 | N/S | N/S | N/S | N/S | N/S | N/S | N/S | N/S | N/S | 0.001 | N/S | N/S | N/S | N/S | N/S | N/S | N/S | N/S | N/S | N/S | N/S | N/S | N/S | N/S | 69 | 25 | 279 | N/S | N/S
2016-01-10 | 1155 | 7.1 | 10.3 | 10.7 | 4 | 3 | 922 | 130 | 7 | N/S | 1 | 0.1 | 0 | 3.7 | 0.2 | N/S | N/S | 351 | N/S | N/S | N/S | N/S | N/S | N/S | N/S | N/S | N/S | 0.001 | N/S | N/S | N/S | N/S | N/S | N/S | N/S | N/S | N/S | N/S | N/S | N/S | N/S | N/S | 68 | 26 | 280 | N/S | N/S
2016-01-11 | 1044 | 7.2 | 9.8 | 10.9 | 3 | <2 | 864 | 96 | 7 | N/S | 1 | <0.1 | 0 | 3.78 | 0.2 | N/S | N/S | 288 | N/S | N/S | N/S | 5100 | N/S | N/S | N/S | N/S | N/S | <0.001 | N/S | N/S | N/S | N/S | N/S | N/S | N/S | N/S | N/S | N/S | N/S | N/S | N/S | 6 | 71 | 29 | 299 | N/S | N/S
2016-01-12 | 709 | 7.2 | 9.4 | 11.2 | T/X | T/X | 1042 | 106 | 6 | N/S | 1 | <0.1 | 0 | 3.77 | 0.2 | 0.1 | N/S | 367 | 0.5 | N/S | <5 | N/S | 95 | N/S | N/S | <0.05 | 0.024 | <0.001 | <0.005 | <0.005 | 0.1 | <0.02 | 0.007 | N/S | <0.005 | <0.005 | <0.001 | 0.02 | <0.05 | <0.001 | <0.1 | N/S | 70 | 28 | 292 | <0.1 | 3.5
2016-01-13 | 619 | 7.2 | 9.8 | 10.7 | 4 | 2 | 1237 | 168 | 7 | N/S | 1 | <0.1 | 0 | 3.6 | 0.3 | N/S | N/S | 470 | N/S | N/S | N/S | N/S | N/S | N/S | N/S | N/S | N/S | <0.001 | N/S | N/S | N/S | N/S | N/S | T/X | N/S | N/S | N/S | N/S | N/S | N/S | N/S | N/S | 81 | 33 | 342 | N/S | N/S
2016-01-14 | 628 | 7.3 | 9.4 | 10.7 | 5 | <2 | 1003 | 154 | 5 | N/S | 1 | 0.2 | 0 | 4.75 | 0.2 | N/S | N/S | 334 | N/S | <5 | N/S | N/S | N/S | 0.006 | <0.005 | N/S | N/S | <0.001 | N/S | N/S | N/S | N/S | N/S | N/S | N/S | N/S | N/S | N/S | N/S | N/S | N/S | N/S | 81 | 33 | 339 | N/S | N/S
2016-01-15 | 663 | 7.1 | 8.9 | 10.7 | 5 | 2 | 1100 | 98 | 7 | N/S | 1 | 0.2 | 0 | 4.85 | 0.2 | N/S | N/S | 425 | N/S | N/S | N/S | N/S | N/S | N/S | N/S | N/S | N/S | <0.001 | N/S | N/S | N/S | N/S | N/S | N/S | N/S | N/S | N/S | N/S | N/S | N/S | N/S | N/S | 73 | 28 | 302 | N/S | N/S
2016-01-16 | 508 | 7.2 | 9 | 10.7 | 4 | <2 | 1122 | 98 | 6 | N/S | 1 | 0.3 | 0 | 5 | 0.2 | N/S | N/S | 438 | N/S | N/S | N/S | N/S | N/S | N/S | N/S | N/S | N/S | <0.001 | N/S | N/S | N/S | N/S | N/S | N/S | N/S | N/S | N/S | N/S | N/S | N/S | N/S | N/S | 69 | 25 | 279 | N/S | N/S
2016-01-17 | 482 | 7.2 | 9.9 | 10.7 | 4 | <2 | 926 | 92 | 9 | N/S | 1 | 0.1 | 0 | 5.86 | 0.2 | N/S | N/S | 316 | N/S | N/S | N/S | N/S | N/S | N/S | N/S | N/S | N/S | 0.001 | N/S | N/S | N/S | N/S | N/S | N/S | N/S | N/S | N/S | N/S | N/S | N/S | N/S | N/S | 70 | 27 | 287 | N/S | N/S
2016-01-18 | 503 | 7.2 | 9.8 | 10.1 | 7 | 3 | 826 | 106 | 6 | N/S | 1 | 0.2 | 0 | 7.12 | 0.3 | N/S | N/S | 248 | N/S | N/S | N/S | N/S | N/S | N/S | N/S | N/S | N/S | <0.001 | N/S | N/S | N/S | N/S | N/S | N/S | N/S | N/S | N/S | N/S | N/S | N/S | N/S | N/S | 72 | 28 | 298 | N/S | N/S
2016-01-19 | 521 | 7.3 | 10 | 10.2 | 5 | 2 | 770 | 108 | 8 | N/S | 1 | 0.2 | 0 | 5.05 | 0.3 | 0.1 | N/S | 216 | 0.5 | N/S | <5 | 5300 | 109 | N/S | N/S | <0.05 | 0.02 | 0.001 | 0.006 | <0.005 | 0.1 | <0.02 | 0.011 | N/S | <0.005 | 0.099 | <0.001 | 0.03 | <0.05 | <0.001 | <0.1 | <6 | 68 | 27 | 287 | <0.1 | 4.2
2016-01-20 | 504 | 7.2 | 9.9 | 10.2 | 5 | 3 | 746 | 98 | 5 | N/S | 1 | <0.1 | 0 | 4.67 | 0.2 | N/S | N/S | 206 | N/S | N/S | N/S | N/S | N/S | N/S | N/S | N/S | N/S | 0.001 | N/S | N/S | N/S | N/S | N/S | 2.1 | N/S | N/S | N/S | N/S | N/S | N/S | N/S | N/S | 70 | 28 | 293 | N/S | N/S
2016-01-21 | 495 | 7.1 | 9 | 10.2 | 7 | 3 | 890 | 112 | 6 | N/S | 1 | 0.2 | 0 | 4.86 | 0.2 | N/S | N/S | 289 | N/S | <5 | N/S | N/S | N/S | 0.008 | <0.005 | N/S | N/S | <0.001 | N/S | N/S | N/S | N/S | N/S | N/S | N/S | N/S | N/S | N/S | N/S | N/S | N/S | N/S | 71 | 28 | 297 | N/S | N/S
2016-01-22 | 476 | 7.1 | 9.5 | 11.4 | 3 | <2 | 840 | 120 | 6 | N/S | 1 | <0.1 | 0 | 5.04 | 0.2 | N/S | N/S | 253 | N/S | N/S | N/S | N/S | N/S | N/S | N/S | N/S | N/S | <0.001 | N/S | N/S | N/S | N/S | N/S | N/S | N/S | N/S | N/S | N/S | N/S | N/S | N/S | N/S | 70 | 27 | 291 | N/S | N/S
2016-01-23 | 503 | 7.1 | 9.1 | 10.8 | 3 | <2 | 876 | 116 | 5 | N/S | 1 | 0.1 | 0 | 4.94 | 0.2 | N/S | N/S | 266 | N/S | N/S | N/S | N/S | N/S | N/S | N/S | N/S | N/S | <0.001 | N/S | N/S | N/S | N/S | N/S | N/S | N/S | N/S | N/S | N/S | N/S | N/S | N/S | N/S | 70 | 27 | 292 | N/S | N/S
2016-01-24 | 450 | 7.2 | 9.5 | 10.8 | 3 | <2 | 804 | 104 | 7 | N/S | 1 | <0.1 | 0 | 5.5 | 0.1 | N/S | N/S | 234 | N/S | N/S | N/S | N/S | N/S | N/S | N/S | N/S | N/S | <0.001 | N/S | N/S | N/S | N/S | N/S | N/S | N/S | N/S | N/S | N/S | N/S | N/S | N/S | N/S | 72 | 27 | 296 | N/S | N/S
2016-01-25 | 556 | 7.2 | 10 | 10.8 | 7 | 2 | 776 | 124 | 4 | N/S | 1 | 0.1 | 0 | 6.62 | 0.2 | N/S | N/S | 209 | N/S | N/S | N/S | 2500 | N/S | N/S | N/S | N/S | N/S | <0.001 | N/S | N/S | N/S | N/S | N/S | N/S | N/S | N/S | N/S | N/S | N/S | N/S | N/S | <6 | 68 | 26 | 282 | N/S | N/S
2016-01-26 | 523 | 7.2 | 9 | 10.7 | T/X | T/X | 1015 | 112 | 7 | N/S | 3 | 1.3 | 0 | 5.06 | 0.5 | 0.4 | N/S | 370 | 0.7 | N/S | <5 | N/S | 111 | N/S | N/S | <0.05 | 0.019 | 0.001 | <0.005 | <0.005 | 0.1 | <0.02 | 0.021 | N/S | 0.005 | <0.005 | 0.001 | 0.04 | <0.05 | <0.001 | <0.1 | N/S | 68 | 25 | 275 | <0.1 | 4.7
2016-01-27 | 474 | 7.1 | 9.5 | 11 | 7 | 3 | 1066 | 112 | 8 | N/S | 2 | 0.4 | 0 | 5.24 | 0.5 | N/S | N/S | 383 | N/S | N/S | N/S | N/S | N/S | N/S | N/S | N/S | N/S | <0.001 | N/S | N/S | N/S | N/S | N/S | T/X | N/S | N/S | N/S | N/S | N/S | N/S | N/S | N/S | 69 | 25 | 279 | N/S | N/S
2016-01-28 | 473 | 7.1 | 8.4 | 10.6 | 5 | <2 | 868 | 108 | 5 | N/S | 2 | 0.3 | 0 | 6.39 | 0.2 | N/S | N/S | 281 | N/S | <5 | N/S | N/S | N/S | 0.007 | <0.005 | N/S | N/S | 0.001 | N/S | N/S | N/S | N/S | N/S | N/S | N/S | N/S | N/S | N/S | N/S | N/S | N/S | N/S | 71 | 26 | 286 | N/S | N/S
2016-01-29 | 459 | 7.1 | 9.4 | 10.6 | 8 | 3 | 798 | 140 | 7 | N/S | 2 | 0.5 | 0 | 6.65 | 0.2 | N/S | N/S | 230 | N/S | N/S | N/S | N/S | N/S | N/S | N/S | N/S | N/S | <0.001 | N/S | N/S | N/S | N/S | N/S | N/S | N/S | N/S | N/S | N/S | N/S | N/S | N/S | N/S | 67 | 26 | 277 | N/S | N/S
2016-01-30 | 450 | 7.1 | 9.3 | 10.9 | 7 | 2 | 770 | 146 | 5 | N/S | 2 | 0.4 | 0 | 6.36 | 0.2 | N/S | N/S | 217 | N/S | N/S | N/S | N/S | N/S | N/S | N/S | N/S | N/S | <0.001 | N/S | N/S | N/S | N/S | N/S | N/S | N/S | N/S | N/S | N/S | N/S | N/S | N/S | N/S | 68 | 26 | 282 | N/S | N/S
2016-01-31 | 527 | 7.1 | 8.7 | 11.4 | 11 | <2 | 744 | 142 | 5 | N/S | 1 | 0.3 | 0 | 5.88 | 0.2 | N/S | N/S | 201 | N/S | N/S | N/S | N/S | N/S | N/S | N/S | N/S | N/S | <0.001 | N/S | N/S | N/S | N/S | N/S | N/S | N/S | N/S | N/S | N/S | N/S | N/S | N/S | N/S | 67 | 25 | 272 | N/S | N/S
2016-02-01 | 510 | 7 | 9.2 | 11.4 | 19 | 4 | 782 | 146 | 14 | N/S | 2 | 0.6 | 0 | 6.35 | 0.4 | N/S | N/S | 220 | N/S | N/S | N/S | 4400 | N/S | N/S | N/S | N/S | N/S | <0.001 | N/S | N/S | N/S | N/S | N/S | N/S | N/S | N/S | N/S | N/S | N/S | N/S | N/S | <6 | 67 | 26 | 279 | N/S | N/S
2016-02-02 | 756 | 7 | 8.8 | 11.1 | 11 | 3 | 792 | 108 | 7 | N/S | 3 | 1.4 | 0 | 7.34 | 0.8 | 0.6 | N/S | 242 | 0.6 | N/S | <5 | N/S | 116 | N/S | N/S | <0.05 | 0.017 | <0.001 | <0.005 | <0.005 | 0.1 | <0.02 | 0.023 | N/S | 0.006 | 0.03 | <0.001 | 0.02 | <0.05 | <0.001 | <0.1 | N/S | 68 | 25 | 277 | <0.1 | 4.5
2016-02-03 | 953 | 7.1 | 10.2 | 8.6 | 6 | 3 | 724 | 90 | 9 | N/S | 2 | 0.4 | 0 | 6.24 | 0.2 | N/S | N/S | 247 | N/S | N/S | N/S | N/S | N/S | N/S | N/S | N/S | N/S | <0.001 | N/S | N/S | N/S | N/S | N/S | 5.3 | N/S | N/S | N/S | N/S | N/S | N/S | N/S | N/S | 58 | 21 | 235 | N/S | N/S
2016-02-04 | 1020 | 7.2 | 10 | 8.6 | T/X | T/X | 792 | 100 | 13 | N/S | 3 | 1.1 | 0 | 6.58 | 0.5 | N/S | N/S | 254 | N/S | <5 | N/S | N/S | N/S | 0.005 | <0.005 | N/S | N/S | 0.001 | N/S | N/S | N/S | N/S | N/S | N/S | N/S | N/S | N/S | N/S | N/S | N/S | N/S | N/S | 70 | 28 | 294 | N/S | N/S
2016-02-05 | 1148 | 7.1 | 10 | 8.6 | 10 | 4 | 740 | 88 | 12 | N/S | 2 | 0.9 | 0 | 4.85 | 0.4 | N/S | N/S | 247 | N/S | N/S | N/S | N/S | N/S | N/S | N/S | N/S | N/S | 0.001 | N/S | N/S | N/S | N/S | N/S | N/S | N/S | N/S | N/S | N/S | N/S | N/S | N/S | N/S | 60 | 22 | 245 | N/S | N/S
2016-02-06 | 1170 | 7.1 | 10 | 9.8 | T/X | T/X | 732 | 68 | 10 | N/S | 2 | 0.4 | 0 | 4.89 | 0.3 | N/S | N/S | 251 | N/S | N/S | N/S | N/S | N/S | N/S | N/S | N/S | N/S | <0.001 | N/S | N/S | N/S | N/S | N/S | N/S | N/S | N/S | N/S | N/S | N/S | N/S | N/S | N/S | 57 | 21 | 233 | N/S | N/S
2016-02-07 | 668 | 7.3 | 10.4 | 9.8 | 6 | 3 | 664 | 78 | 7 | N/S | 1 | 0.2 | 0 | 4.48 | 0.2 | N/S | N/S | 206 | N/S | N/S | N/S | N/S | N/S | N/S | N/S | N/S | N/S | 0.001 | N/S | N/S | N/S | N/S | N/S | N/S | N/S | N/S | N/S | N/S | N/S | N/S | N/S | N/S | 60 | 22 | 243 | N/S | N/S
2016-02-08 | 533 | 7.1 | 9.4 | 10.1 | 6 | <2 | 710 | 168 | 5 | N/S | 2 | 0.7 | 0 | 6.15 | 0.4 | N/S | N/S | 202 | N/S | N/S | N/S | 2300 | N/S | N/S | N/S | N/S | N/S | 0.002 | N/S | N/S | N/S | N/S | N/S | N/S | N/S | N/S | N/S | N/S | N/S | N/S | N/S | <6 | 67 | 26 | 279 | N/S | N/S
2016-02-09 | 485 | 7.1 | 10 | 10.1 | 6 | 2 | 768 | 114 | 6 | N/S | 2 | 0.8 | 0 | 8.83 | 0.9 | 0.8 | N/S | 222 | 0.6 | N/S | <5 | N/S | 91 | N/S | N/S | <0.05 | 0.021 | <0.001 | <0.005 | <0.005 | 0.1 | <0.02 | 0.009 | N/S | 0.007 | <0.005 | <0.001 | 0.03 | <0.05 | <0.001 | <0.1 | N/S | 74 | 29 | 310 | <0.1 | 4.2
2016-02-10 | 460 | 7.1 | 9.9 | 10.1 | 5 | 2 | 894 | 104 | 5 | N/S | 1 | 0.1 | 0 | 8.48 | 1.3 | N/S | N/S | 308 | N/S | N/S | N/S | N/S | N/S | N/S | N/S | N/S | N/S | 0.001 | N/S | N/S | N/S | N/S | N/S | 4.4 | N/S | N/S | N/S | N/S | N/S | N/S | N/S | N/S | 73 | 27 | 296 | N/S | N/S
2016-02-11 | 511 | 7.1 | 9.5 | 10.1 | 5 | 2 | 800 | 102 | 5 | N/S | 2 | 0.4 | 0 | 8.42 | 1.2 | N/S | N/S | 250 | N/S | <5 | N/S | N/S | N/S | 0.007 | <0.005 | N/S | N/S | <0.001 | N/S | N/S | N/S | N/S | N/S | N/S | N/S | N/S | N/S | N/S | N/S | N/S | N/S | N/S | 70 | 27 | 291 | N/S | N/S
2016-02-12 | 467 | 7.1 | 9.8 | 10.1 | T/X | T/X | 810 | 168 | 5 | N/S | 1 | 0.1 | 0 | 8.41 | 1 | N/S | N/S | 223 | N/S | N/S | N/S | N/S | N/S | N/S | N/S | N/S | N/S | <0.001 | N/S | N/S | N/S | N/S | N/S | N/S | N/S | N/S | N/S | N/S | N/S | N/S | N/S | N/S | 70 | 26 | 286 | N/S | N/S
2016-02-13 | 449 | 7.3 | 10 | 9.4 | 3 | <2 | 792 | 168 | <4 | N/S | 1 | 0.1 | 0 | 8.63 | 0.8 | N/S | N/S | 213 | N/S | N/S | N/S | N/S | N/S | N/S | N/S | N/S | N/S | <0.001 | N/S | N/S | N/S | N/S | N/S | N/S | N/S | N/S | N/S | N/S | N/S | N/S | N/S | N/S | 68 | 26 | 282 | N/S | N/S
2016-02-14 | 449 | 7.1 | 9.6 | 9.7 | 5 | 2 | 754 | 132 | 4 | N/S | 1 | 0.2 | 0 | 9.91 | 0.8 | N/S | N/S | 194 | N/S | N/S | N/S | N/S | N/S | N/S | N/S | N/S | N/S | <0.001 | N/S | N/S | N/S | N/S | N/S | N/S | N/S | N/S | N/S | N/S | N/S | N/S | N/S | N/S | 69 | 26 | 284 | N/S | N/S
2016-02-15 | 451 | 7.2 | 9.9 | 10.3 | 6 | <2 | 990 | 120 | 6 | N/S | 1 | 0.3 | 0 | 8.73 | 1.3 | N/S | N/S | 328 | N/S | N/S | N/S | N/S | N/S | N/S | N/S | N/S | N/S | <0.001 | N/S | N/S | N/S | N/S | N/S | N/S | N/S | N/S | N/S | N/S | N/S | N/S | N/S | N/S | 68 | 26 | 279 | N/S | N/S
2016-02-16 | 484 | 7.2 | 9.7 | 10.2 | 7 | 3 | 1436 | 138 | 8 | N/S | 2 | 0.4 | 0 | 5.57 | 1.6 | 1.6 | N/S | 593 | 0.6 | N/S | <5 | 5000 | 112 | N/S | N/S | <0.05 | 0.017 | <0.001 | <0.005 | <0.005 | 0.1 | <0.02 | 0.04 | N/S | 0.008 | <0.005 | <0.001 | 0.03 | <0.05 | <0.001 | <0.1 | <6 | 71 | 29 | 299 | <0.1 | 4
2016-02-17 | 479 | 7.1 | 9 | 10.4 | 8 | <2 | 1277 | 112 | 8 | N/S | 2 | 1 | 0 | 5.4 | 1.1 | N/S | N/S | 505 | N/S | N/S | N/S | N/S | N/S | N/S | N/S | N/S | N/S | <0.001 | N/S | N/S | N/S | N/S | N/S | 4.1 | N/S | N/S | N/S | N/S | N/S | N/S | N/S | N/S | 75 | 27 | 303 | N/S | N/S
2016-02-18 | 450 | 7 | 9.7 | 10.5 | T/X | T/X | 1108 | 142 | 8 | N/S | 2 | 0.3 | 0 | 7.01 | 0.2 | N/S | N/S | 460 | N/S | <5 | N/S | N/S | N/S | 0.006 | <0.005 | N/S | N/S | 0.001 | N/S | N/S | N/S | N/S | N/S | N/S | N/S | N/S | N/S | N/S | N/S | N/S | N/S | N/S | 72 | 27 | 292 | N/S | N/S
2016-02-19 | 450 | 7.1 | 9.1 | 10.5 | 7 | 3 | 922 | 110 | 8 | N/S | 2 | 0.4 | 0 | 6.05 | 0.2 | N/S | N/S | 360 | N/S | N/S | N/S | N/S | N/S | N/S | N/S | N/S | N/S | <0.001 | N/S | N/S | N/S | N/S | N/S | N/S | N/S | N/S | N/S | N/S | N/S | N/S | N/S | N/S | 72 | 26 | 291 | N/S | N/S
2016-02-20 | 450 | 7 | 8.9 | 10.8 | 5 | 2 | 916 | 118 | 4 | N/S | 2 | 0.3 | 0 | 7.79 | 0.2 | N/S | N/S | 352 | N/S | N/S | N/S | N/S | N/S | N/S | N/S | N/S | N/S | <0.001 | N/S | N/S | N/S | N/S | N/S | N/S | N/S | N/S | N/S | N/S | N/S | N/S | N/S | N/S | 72 | 26 | 291 | N/S | N/S
2016-02-21 | 451 | 7.1 | 9.4 | 10.8 | 11 | 3 | 840 | 106 | <4 | N/S | 1 | 0.1 | 0 | 8.06 | 0.2 | N/S | N/S | 315 | N/S | N/S | N/S | N/S | N/S | N/S | N/S | N/S | N/S | 0.001 | N/S | N/S | N/S | N/S | N/S | N/S | N/S | N/S | N/S | N/S | N/S | N/S | N/S | N/S | 76 | 27 | 304 | N/S | N/S
2016-02-22 | 451 | 7 | 9.6 | 10.8 | 7 | 2 | 820 | 142 | 5 | N/S | 1 | 0.1 | 0 | 9.11 | 0.5 | N/S | N/S | 274 | N/S | N/S | N/S | 5500 | N/S | N/S | N/S | N/S | N/S | 0.001 | N/S | N/S | N/S | N/S | N/S | N/S | N/S | N/S | N/S | N/S | N/S | N/S | N/S | <6 | 72 | 27 | 295 | N/S | N/S
2016-02-23 | 450 | 7.1 | 9.3 | 10.8 | 7 | 2 | 798 | 124 | 4 | N/S | 2 | 0.3 | 0 | 8.95 | 0.6 | 0.5 | N/S | 261 | 0.7 | N/S | <5 | N/S | 117 | N/S | N/S | <0.05 | 0.017 | <0.001 | <0.005 | <0.005 | 0.1 | <0.02 | 0.013 | N/S | 0.007 | <0.005 | <0.001 | 0.03 | <0.05 | <0.001 | <0.1 | N/S | 70 | 26 | 285 | <0.1 | 5.3
2016-02-24 | 485 | 7 | 8.8 | 10.8 | 10 | 3 | 800 | 124 | 5 | N/S | 2 | 1 | 0 | 11.2 | 0.9 | N/S | N/S | 266 | N/S | N/S | N/S | N/S | N/S | N/S | N/S | N/S | N/S | <0.001 | N/S | N/S | N/S | N/S | N/S | 2.3 | N/S | N/S | N/S | N/S | N/S | N/S | N/S | N/S | 70 | 26 | 283 | N/S | N/S
2016-02-25 | 570 | 7 | 9.5 | 10.8 | 16 | 4 | 1326 | 104 | 5 | N/S | 2 | 0.7 | 0 | 7.85 | 0.9 | N/S | N/S | 632 | N/S | <5 | N/S | N/S | N/S | 0.007 | <0.005 | N/S | N/S | <0.001 | N/S | N/S | N/S | N/S | N/S | N/S | N/S | N/S | N/S | N/S | N/S | N/S | N/S | N/S | 70 | 25 | 283 | N/S | N/S
2016-02-26 | 484 | 7.1 | 9.2 | 10.3 | 7 | 3 | 1273 | 146 | 10 | N/S | 2 | 0.6 | 0 | 8.27 | 0.4 | N/S | N/S | 517 | N/S | N/S | N/S | N/S | N/S | N/S | N/S | N/S | N/S | <0.001 | N/S | N/S | N/S | N/S | N/S | N/S | N/S | N/S | N/S | N/S | N/S | N/S | N/S | N/S | 70 | 24 | 277 | N/S | N/S
2016-02-27 | 451 | 7.1 | 9.5 | 10.3 | T/X | T/X | 988 | 124 | 6 | N/S | 1 | 0.1 | 0 | 8.76 | 0.3 | N/S | N/S | 397 | N/S | N/S | N/S | N/S | N/S | N/S | N/S | N/S | N/S | 0.001 | N/S | N/S | N/S | N/S | N/S | N/S | N/S | N/S | N/S | N/S | N/S | N/S | N/S | N/S | 70 | 25 | 281 | N/S | N/S
2016-02-28 | 451 | 7.1 | 9.8 | 10.3 | 7 | 3 | 852 | 118 | 6 | N/S | 1 | <0.1 | 0 | 7.98 | 0.4 | N/S | N/S | 262 | N/S | N/S | N/S | N/S | N/S | N/S | N/S | N/S | N/S | 0.001 | N/S | N/S | N/S | N/S | N/S | N/S | N/S | N/S | N/S | N/S | N/S | N/S | N/S | N/S | 70 | 25 | 281 | N/S | N/S
2016-02-29 | 450 | 7.2 | 9.4 | 10.3 | 3 | <2 | 868 | 118 | 4 | N/S | 1 | <0.1 | 0 | 8.22 | 0.6 | N/S | N/S | 273 | N/S | N/S | N/S | 2100 | N/S | N/S | N/S | N/S | N/S | <0.001 | N/S | N/S | N/S | N/S | N/S | N/S | N/S | N/S | N/S | N/S | N/S | N/S | N/S | <6 | 68 | 25 | 276 | N/S | N/S
2016-03-01 | 535 | 7 | 9.2 | 11.3 | 6 | 2 | 908 | 116 | 4 | N/S | 2 | 0.3 | 0 | 10 | 1 | 0.9 | N/S | 300 | 0.6 | N/S | <5 | N/S | 109 | N/S | N/S | <0.05 | 0.017 | <0.001 | <0.005 | <0.005 | 0.1 | <0.02 | 0.013 | N/S | 0.006 | <0.005 | <0.001 | 0.03 | <0.05 | <0.001 | <0.1 | N/S | 68 | 24 | 275 | <0.1 | 5.1
2016-03-02 | 464 | 7.2 | 9.6 | 11.3 | 5 | <2 | 1247 | 128 | <4 | N/S | 2 | 0.1 | 0 | 7.73 | 1.2 | N/S | N/S | 493 | N/S | N/S | N/S | N/S | N/S | N/S | N/S | N/S | N/S | 0.002 | N/S | N/S | N/S | N/S | N/S | 3.1 | N/S | N/S | N/S | N/S | N/S | N/S | N/S | N/S | 68 | 24 | 273 | N/S | N/S
2016-03-03 | 480 | 7 | 9.7 | 10.6 | 5 | <2 | 1150 | 112 | 5 | N/S | 2 | 0.2 | 0 | 6.8 | 0.8 | N/S | N/S | 437 | N/S | <5 | N/S | N/S | N/S | 0.007 | <0.005 | N/S | N/S | <0.001 | N/S | N/S | N/S | N/S | N/S | N/S | N/S | N/S | N/S | N/S | N/S | N/S | N/S | N/S | 67 | 24 | 269 | N/S | N/S
2016-03-04 | 486 | 7 | 9.5 | 10.4 | 5 | 2 | 1412 | 166 | 6 | N/S | 2 | 0.4 | 0 | 6.23 | 0.5 | N/S | N/S | 586 | N/S | N/S | N/S | N/S | N/S | N/S | N/S | N/S | N/S | <0.001 | N/S | N/S | N/S | N/S | N/S | N/S | N/S | N/S | N/S | N/S | N/S | N/S | N/S | N/S | 71 | 25 | 283 | N/S | N/S
2016-03-05 | 451 | 7.1 | 8.9 | 13.4 | T/X | T/X | 1232 | 160 | <4 | N/S | 2 | 0.4 | 0 | 5.22 | 0.3 | N/S | N/S | 474 | N/S | N/S | N/S | N/S | N/S | N/S | N/S | N/S | N/S | <0.001 | N/S | N/S | N/S | N/S | N/S | N/S | N/S | N/S | N/S | N/S | N/S | N/S | N/S | N/S | 69 | 24 | 274 | N/S | N/S
2016-03-06 | 450 | 7.1 | 9.7 | 13.4 | 5 | <2 | 1176 | 164 | 7 | N/S | 1 | <0.1 | 0 | 6.57 | 0.3 | N/S | N/S | 430 | N/S | N/S | N/S | N/S | N/S | N/S | N/S | N/S | N/S | 0.001 | N/S | N/S | N/S | N/S | N/S | N/S | N/S | N/S | N/S | N/S | N/S | N/S | N/S | N/S | 69 | 24 | 275 | N/S | N/S
2016-03-07 | 479 | 7.1 | 9.5 | 11.1 | 3 | <2 | 986 | 176 | 7 | N/S | 1 | <0.1 | 0 | 7.64 | 0.4 | N/S | N/S | 312 | N/S | N/S | N/S | 5900 | N/S | N/S | N/S | N/S | N/S | <0.001 | N/S | N/S | N/S | N/S | N/S | N/S | N/S | N/S | N/S | N/S | N/S | N/S | N/S | <6 | 70 | 25 | 282 | N/S | N/S
2016-03-08 | 480 | 7.1 | 8.9 | 11.8 | 5 | <2 | 940 | 172 | 4 | N/S | 2 | 0.5 | 0 | 7.32 | 0.7 | 0.6 | N/S | 271 | 0.7 | N/S | <5 | N/S | 105 | N/S | N/S | <0.05 | 0.019 | <0.001 | <0.005 | <0.005 | 0.1 | <0.02 | 0.015 | N/S | 0.006 | <0.005 | <0.001 | 0.03 | <0.05 | <0.001 | <0.1 | N/S | 69 | 27 | 285 | <0.1 | 4.6
2016-03-09 | 474 | 6.9 | 8.8 | 12.4 | 5 | <2 | 912 | 168 | 4 | N/S | 2 | 0.3 | 0 | 6.87 | 0.3 | N/S | N/S | 275 | N/S | N/S | N/S | N/S | N/S | N/S | N/S | N/S | N/S | <0.001 | N/S | N/S | N/S | N/S | N/S | 1.7 | N/S | N/S | N/S | N/S | N/S | N/S | N/S | N/S | 72 | 26 | 289 | N/S | N/S
2016-03-10 | 455 | 7 | 8.9 | 12.5 | 4 | <2 | 970 | 160 | <4 | N/S | 2 | 0.3 | 0 | 6.74 | 0.3 | N/S | N/S | 320 | N/S | <5 | N/S | N/S | N/S | 0.005 | <0.005 | N/S | N/S | <0.001 | N/S | N/S | N/S | N/S | N/S | N/S | N/S | N/S | N/S | N/S | N/S | N/S | N/S | N/S | 72 | 26 | 288 | N/S | N/S
2016-03-11 | 513 | 7 | 8.9 | 12.8 | 7 | <2 | 884 | 138 | 5 | N/S | 3 | 1.3 | 0 | 7.81 | 0.5 | N/S | N/S | 264 | N/S | N/S | N/S | N/S | N/S | N/S | N/S | N/S | N/S | <0.001 | N/S | N/S | N/S | N/S | N/S | N/S | N/S | N/S | N/S | N/S | N/S | N/S | N/S | N/S | 71 | 26 | 290 | N/S | N/S
2016-03-12 | 450 | 7.1 | 9.4 | 12.8 | 3 | <2 | 826 | 142 | 4 | N/S | 1 | <0.1 | 0 | 8.64 | 0.4 | N/S | N/S | 238 | N/S | N/S | N/S | N/S | N/S | N/S | N/S | N/S | N/S | <0.001 | N/S | N/S | N/S | N/S | N/S | N/S | N/S | N/S | N/S | N/S | N/S | N/S | N/S | N/S | 68 | 25 | 277 | N/S | N/S
2016-03-13 | 871 | 7.1 | 8.9 | 12.5 | 19 | 6 | 840 | 164 | 15 | N/S | 3 | 1.5 | 0 | 6.73 | 1.9 | N/S | N/S | 237 | N/S | N/S | N/S | N/S | N/S | N/S | N/S | N/S | N/S | <0.001 | N/S | N/S | N/S | N/S | N/S | N/S | N/S | N/S | N/S | N/S | N/S | N/S | N/S | N/S | 68 | 26 | 279 | N/S | N/S
2016-03-14 | 1120 | 7 | 10.3 | 11.2 | 14 | 7 | 746 | 102 | 15 | N/S | 2 | 0.3 | 0 | 4.04 | 0.5 | N/S | N/S | 263 | N/S | N/S | N/S | 28000 | N/S | N/S | N/S | N/S | N/S | <0.001 | N/S | N/S | N/S | N/S | N/S | N/S | N/S | N/S | N/S | N/S | N/S | N/S | N/S | <6 | 57 | 19 | 223 | N/S | N/S
2016-03-15 | 994 | 7.1 | 9.9 | 11.3 | 7 | 4 | 876 | 122 | 8 | N/S | 1 | 0.3 | 0 | 4.83 | 0.1 | 0.1 | N/S | 292 | 0.5 | N/S | <5 | N/S | 88 | N/S | N/S | <0.05 | 0.026 | <0.001 | <0.005 | <0.005 | 0.1 | <0.02 | 0.018 | N/S | <0.005 | <0.005 | <0.001 | 0.02 | <0.05 | <0.001 | <0.1 | N/S | 75 | 29 | 310 | <0.1 | 3.8
2016-03-16 | 1040 | 7.1 | 8.9 | 11.3 | 11 | 4 | 858 | 148 | 10 | N/S | 3 | 1 | 0 | 4.5 | 0.3 | N/S | N/S | 298 | N/S | N/S | N/S | N/S | N/S | N/S | N/S | N/S | N/S | 0.001 | N/S | N/S | N/S | N/S | N/S | 3.7 | N/S | N/S | N/S | N/S | N/S | N/S | N/S | N/S | 70 | 26 | 285 | N/S | N/S
2016-03-17 | 995 | 7.1 | 10 | 11.3 | 6 | 3 | 786 | 126 | 7 | N/S | 2 | 0.8 | 0 | 4.52 | 0.2 | N/S | N/S | 275 | N/S | <5 | N/S | N/S | N/S | 0.006 | <0.005 | N/S | N/S | <0.001 | N/S | N/S | N/S | N/S | N/S | N/S | N/S | N/S | N/S | N/S | N/S | N/S | N/S | N/S | 65 | 24 | 264 | N/S | N/S
2016-03-18 | 594 | 7.2 | 9.3 | 11.4 | T/X | T/X | 820 | 104 | 5 | N/S | 2 | 0.5 | 0 | 4.75 | 0.2 | N/S | N/S | 259 | N/S | N/S | N/S | N/S | N/S | N/S | N/S | N/S | N/S | <0.001 | N/S | N/S | N/S | N/S | N/S | N/S | N/S | N/S | N/S | N/S | N/S | N/S | N/S | N/S | 70 | 27 | 290 | N/S | N/S
2016-03-19 | 510 | 7.1 | 8.9 | 11.7 | 6 | 2 | 838 | 110 | 4 | N/S | 2 | 0.5 | 0 | 6.39 | 0.2 | N/S | N/S | 254 | N/S | N/S | N/S | N/S | N/S | N/S | N/S | N/S | N/S | <0.001 | N/S | N/S | N/S | N/S | N/S | N/S | N/S | N/S | N/S | N/S | N/S | N/S | N/S | N/S | 74 | 29 | 306 | N/S | N/S
2016-03-20 | 468 | 7.1 | 9 | 12.1 | 5 | <2 | 818 | 186 | <4 | N/S | 2 | 0.6 | 0 | 8.04 | 0.8 | N/S | N/S | 234 | N/S | N/S | N/S | N/S | N/S | N/S | N/S | N/S | N/S | <0.001 | N/S | N/S | N/S | N/S | N/S | N/S | N/S | N/S | N/S | N/S | N/S | N/S | N/S | N/S | 75 | 30 | 314 | N/S | N/S
2016-03-21 | 450 | 7.2 | 9.4 | 12.2 | 3 | <2 | 826 | 188 | 5 | N/S | 2 | 0.2 | 0 | 8.46 | 0.9 | N/S | N/S | 226 | N/S | N/S | N/S | 2500 | N/S | N/S | N/S | N/S | N/S | <0.001 | N/S | N/S | N/S | N/S | N/S | N/S | N/S | N/S | N/S | N/S | N/S | N/S | N/S | <6 | 74 | 29 | 310 | N/S | N/S
2016-03-22 | 477 | 7.1 | 8.1 | 12.3 | 7 | <2 | 786 | 138 | 6 | N/S | 3 | 1.3 | 0 | 8.25 | 1 | 0.8 | N/S | 221 | 0.7 | N/S | <5 | N/S | 96 | N/S | N/S | <0.05 | 0.02 | <0.001 | <0.005 | <0.005 | 0.1 | <0.02 | 0.03 | N/S | 0.008 | <0.005 | <0.001 | 0.03 | <0.05 | <0.001 | <0.1 | N/S | 73 | 29 | 303 | <0.1 | 5.1
2016-03-23 | 535 | 7.1 | 8.6 | 12.3 | 6 | <2 | 802 | 172 | 4 | N/S | 3 | 0.9 | 0 | 8.14 | 0.3 | N/S | N/S | 217 | N/S | N/S | N/S | N/S | N/S | N/S | N/S | N/S | N/S | <0.001 | N/S | N/S | N/S | N/S | N/S | 1.6 | N/S | N/S | N/S | N/S | N/S | N/S | N/S | N/S | 73 | 28 | 301 | N/S | N/S
2016-03-24 | 1038 | 7.1 | 8.8 | 12.6 | 16 | 5 | 692 | 130 | 18 | N/S | 3 | 1.3 | 0 | 6.35 | 1.1 | N/S | N/S | 195 | N/S | <5 | N/S | N/S | N/S | <0.005 | <0.005 | N/S | N/S | <0.001 | N/S | N/S | N/S | N/S | N/S | N/S | N/S | N/S | N/S | N/S | N/S | N/S | N/S | N/S | 62 | 23 | 255 | N/S | N/S
2016-03-25 | 1057 | 7.1 | 9.8 | 9.4 | 6 | 3 | 642 | 182 | 9 | N/S | 2 | 0.2 | 0 | 4.37 | 0.2 | N/S | N/S | 185 | N/S | N/S | N/S | N/S | N/S | N/S | N/S | N/S | N/S | <0.001 | N/S | N/S | N/S | N/S | N/S | N/S | N/S | N/S | N/S | N/S | N/S | N/S | N/S | N/S | 59 | 21 | 236 | N/S | N/S
2016-03-26 | 961 | 7.3 | 9.4 | 11 | T/X | T/X | 718 | 104 | 7 | N/S | 1 | 0.3 | 0 | 5.99 | 0.2 | N/S | N/S | 213 | N/S | N/S | N/S | N/S | N/S | N/S | N/S | N/S | N/S | 0.001 | N/S | N/S | N/S | N/S | N/S | N/S | N/S | N/S | N/S | N/S | N/S | N/S | N/S | N/S | 70 | 28 | 294 | N/S | N/S
2016-03-27 | 934 | 7.1 | 9.7 | 10.8 | 4 | 3 | 678 | 98 | 4 | N/S | 1 | 0.1 | 0 | 5.77 | 0.2 | N/S | N/S | 196 | N/S | N/S | N/S | N/S | N/S | N/S | N/S | N/S | N/S | <0.001 | N/S | N/S | N/S | N/S | N/S | N/S | N/S | N/S | N/S | N/S | N/S | N/S | N/S | N/S | 66 | 26 | 275 | N/S | N/S
2016-03-28 | 962 | 7.1 | 9.5 | 11.3 | 3 | 4 | 700 | 136 | 4 | N/S | 1 | 0.2 | 0 | 6.14 | 0.3 | N/S | N/S | 192 | N/S | N/S | N/S | 3100 | N/S | N/S | N/S | N/S | N/S | <0.001 | N/S | N/S | N/S | N/S | N/S | N/S | N/S | N/S | N/S | N/S | N/S | N/S | N/S | <6 | 63 | 24 | 257 | N/S | N/S
2016-03-29 | 961 | 7.1 | 9.5 | 11.3 | 6 | 2 | 728 | 268 | 5 | N/S | 2 | 0.7 | 0 | 5.81 | 0.5 | 0.4 | N/S | 197 | 0.4 | N/S | <5 | N/S | 72 | N/S | N/S | <0.05 | 0.02 | 0.001 | <0.005 | <0.005 | 0.1 | <0.02 | 0.03 | N/S | <0.005 | <0.005 | <0.001 | 0.02 | <0.05 | <0.001 | <0.1 | N/S | 61 | 23 | 250 | <0.1 | 3.8
2016-03-30 | 1069 | 7 | 9 | 11.3 | T/X | T/X | 716 | 234 | 6 | N/S | T/X | 1.3 | 0 | 5.12 | T/X | N/S | N/S | 184 | N/S | N/S | N/S | N/S | N/S | N/S | N/S | N/S | N/S | <0.001 | N/S | N/S | N/S | N/S | N/S | 2.3 | N/S | N/S | N/S | N/S | N/S | N/S | N/S | N/S | 59 | 22 | 241 | N/S | N/S
2016-03-31 | 1027 | 7.1 | 9 | 12.4 | 8 | 3 | 630 | 160 | 6 | N/S | T/X | 1.2 | 0 | 4.5 | T/X | N/S | N/S | 181 | N/S | <5 | N/S | N/S | N/S | <0.005 | <0.005 | N/S | N/S | <0.001 | N/S | N/S | N/S | N/S | N/S | N/S | N/S | N/S | N/S | N/S | N/S | N/S | N/S | N/S | 55 | 20 | 224 | N/S | N/S
2016-04-01 | 1052 | 7.2 | 8.9 | 12.5 | 8 | <2 | 666 | 110 | 5 | N/S | 3 | 1.5 | 0 | 4.92 | 0.6 | N/S | N/S | 193 | N/S | N/S | N/S | N/S | N/S | N/S | N/S | N/S | N/S | 0.003 | N/S | N/S | N/S | N/S | N/S | N/S | N/S | N/S | N/S | N/S | N/S | N/S | N/S | N/S | 65 | 24 | 263 | N/S | N/S
2016-04-02 | 654 | 7.3 | 8.7 | 12.4 | T/X | T/X | 728 | 122 | 6 | N/S | 1 | 0.4 | 0 | 6.31 | 0.1 | N/S | N/S | 203 | N/S | N/S | N/S | N/S | N/S | N/S | N/S | N/S | N/S | 0.001 | N/S | N/S | N/S | N/S | N/S | N/S | N/S | N/S | N/S | N/S | N/S | N/S | N/S | N/S | 69 | 26 | 285 | N/S | N/S
2016-04-03 | 655 | 7.2 | 9.1 | 12.1 | T/X | T/X | 766 | 124 | 4 | N/S | 2 | 0.5 | 0 | 7.5 | 0.6 | N/S | N/S | 211 | N/S | N/S | N/S | N/S | N/S | N/S | N/S | N/S | N/S | 0.002 | N/S | N/S | N/S | N/S | N/S | N/S | N/S | N/S | N/S | N/S | N/S | N/S | N/S | N/S | 74 | 29 | 308 | N/S | N/S
2016-04-04 | 584 | 7.2 | 9.1 | 12.3 | T/X | T/X | 780 | 156 | 7 | N/S | 2 | 0.3 | 0 | 7.71 | 1 | N/S | N/S | 212 | N/S | N/S | N/S | 2100 | N/S | N/S | N/S | N/S | N/S | 0.001 | N/S | N/S | N/S | N/S | N/S | N/S | N/S | N/S | N/S | N/S | N/S | N/S | N/S | <6 | 76 | 30 | 318 | N/S | N/S
2016-04-05 | 553 | 7 | 9.3 | 12.3 | 5 | <2 | 858 | 192 | 5 | N/S | 2 | 0.5 | 0 | 8.42 | 1.6 | 1.4 | N/S | 217 | 0.6 | N/S | <5 | N/S | 109 | N/S | N/S | <0.05 | 0.018 | 0.001 | <0.005 | <0.005 | 0.1 | <0.02 | 0.012 | N/S | 0.005 | <0.005 | <0.001 | 0.03 | <0.05 | <0.001 | <0.1 | N/S | 74 | 30 | 311 | <0.1 | 5
2016-04-06 | 840 | 7.1 | 8.9 | 12.6 | 10 | 3 | 780 | 132 | 7 | N/S | 4 | 1.9 | 0 | 8.25 | 2.5 | N/S | N/S | 207 | N/S | N/S | N/S | N/S | N/S | N/S | N/S | N/S | N/S | 0.004 | N/S | N/S | N/S | N/S | T/X | T/X | N/S | N/S | N/S | N/S | N/S | N/S | N/S | N/S | 70 | 28 | 292 | N/S | N/S
2016-04-07 | 764 | 7 | 8.9 | 11.6 | 7 | 3 | 606 | 110 | 6 | N/S | 2 | 0.8 | 0 | 5.43 | 0.3 | N/S | N/S | 166 | N/S | <5 | N/S | N/S | N/S | <0.005 | <0.005 | N/S | N/S | 0.002 | N/S | N/S | N/S | N/S | N/S | N/S | N/S | N/S | N/S | N/S | N/S | N/S | N/S | N/S | 56 | 20 | 225 | N/S | N/S
2016-04-08 | 654 | 7.1 | 8.9 | 12 | 7 | 3 | 706 | 92 | 5 | N/S | 2 | 0.6 | 0 | 5.88 | 0.5 | N/S | N/S | 193 | N/S | N/S | N/S | N/S | N/S | N/S | N/S | N/S | N/S | 0.003 | N/S | N/S | N/S | N/S | T/X | N/S | N/S | N/S | N/S | N/S | N/S | N/S | N/S | N/S | 67 | 26 | 276 | N/S | N/S
2016-04-09 | 603 | 7.3 | 9.2 | 12 | 5 | 2 | 736 | 110 | 5 | N/S | 2 | 0.4 | 0 | 5.85 | 0.3 | N/S | N/S | 205 | N/S | N/S | N/S | N/S | N/S | N/S | N/S | N/S | N/S | 0.004 | N/S | N/S | N/S | N/S | T/X | N/S | N/S | N/S | N/S | N/S | N/S | N/S | N/S | N/S | 69 | 27 | 287 | N/S | N/S
2016-04-10 | 608 | 7.3 | 9.2 | 12 | 5 | 3 | 746 | 100 | 7 | N/S | 1 | 0.3 | 0 | 6.4 | 0.2 | N/S | N/S | 220 | N/S | N/S | N/S | N/S | N/S | N/S | N/S | N/S | N/S | 0.002 | N/S | N/S | N/S | N/S | N/S | N/S | N/S | N/S | N/S | N/S | N/S | N/S | N/S | N/S | 71 | 28 | 294 | N/S | N/S
2016-04-11 | 340 | 7.2 | 8.2 | 12.4 | 5 | 3 | 822 | 110 | 6 | N/S | 1 | 0.3 | 0 | 6.76 | 0.4 | N/S | N/S | 253 | N/S | N/S | N/S | 3400 | N/S | N/S | N/S | N/S | N/S | 0.004 | N/S | N/S | N/S | N/S | T/X | N/S | N/S | N/S | N/S | N/S | N/S | N/S | N/S | <6 | 70 | 28 | 292 | N/S | N/S
2016-04-12 | 509 | 7.3 | 9.2 | 12.4 | 3 | <2 | 804 | 116 | 4 | N/S | 1 | 0.1 | 0 | 5.97 | 0.4 | 0.3 | N/S | 237 | 0.6 | N/S | <5 | N/S | 101 | N/S | N/S | <0.05 | 0.018 | 0.001 | <0.005 | <0.005 | 0.1 | <0.02 | 0.017 | N/S | 0.005 | <0.005 | <0.001 | 0.03 | <0.05 | <0.001 | <0.1 | N/S | 73 | 29 | 303 | <0.1 | 4.8
2016-04-13 | 513 | 7.3 | 8.9 | 12.4 | 5 | 3 | 832 | 154 | <4 | N/S | T/X | 0.4 | 0 | 7.52 | T/X | N/S | N/S | 231 | N/S | N/S | N/S | N/S | N/S | N/S | N/S | N/S | N/S | <0.001 | N/S | N/S | N/S | N/S | N/S | T/X | N/S | N/S | N/S | N/S | N/S | N/S | N/S | N/S | 75 | 30 | 312 | N/S | N/S
2016-04-14 | 487 | 7.1 | 8.9 | 13.3 | 5 | 2 | 846 | 156 | <4 | N/S | T/X | 0.3 | 0 | 7.81 | T/X | N/S | N/S | 225 | N/S | <5 | N/S | N/S | N/S | <0.005 | <0.005 | N/S | N/S | <0.001 | N/S | N/S | N/S | N/S | N/S | N/S | N/S | N/S | N/S | N/S | N/S | N/S | N/S | N/S | 76 | 30 | 318 | N/S | N/S
2016-04-15 | 533 | 7.2 | 9 | 13.6 | 5 | <2 | 826 | 168 | 5 | N/S | 2 | 0.4 | 0 | 8.33 | 0.2 | N/S | N/S | 223 | N/S | N/S | N/S | N/S | N/S | N/S | N/S | N/S | N/S | 0.001 | N/S | N/S | N/S | N/S | N/S | N/S | N/S | N/S | N/S | N/S | N/S | N/S | N/S | N/S | 73 | 29 | 305 | N/S | N/S
2016-04-16 | 502 | 7.2 | 7.5 | 13.6 | 3 | <2 | 824 | 200 | <4 | N/S | 2 | 0.2 | 0.001 | 8.82 | 0.2 | N/S | N/S | 211 | N/S | N/S | N/S | N/S | N/S | N/S | N/S | N/S | N/S | 0.001 | N/S | N/S | N/S | N/S | N/S | N/S | N/S | N/S | N/S | N/S | N/S | N/S | N/S | N/S | 72 | 29 | 301 | N/S | N/S
2016-04-17 | 475 | 7.1 | 8.6 | 14.9 | 3 | <2 | 812 | 162 | 4 | N/S | 1 | 0.1 | 0 | 8.88 | 0.5 | N/S | N/S | 208 | N/S | N/S | N/S | N/S | N/S | N/S | N/S | N/S | N/S | 0.001 | N/S | N/S | N/S | N/S | N/S | N/S | N/S | N/S | N/S | N/S | N/S | N/S | N/S | N/S | 71 | 28 | 294 | N/S | N/S
2016-04-18 | 475 | 7.2 | 8.4 | 14.5 | 3 | <2 | 895 | 214 | <4 | N/S | 1 | 0.1 | 0 | 9.92 | 1.4 | N/S | N/S | <10 | N/S | N/S | N/S | 3100 | N/S | N/S | N/S | N/S | N/S | 0.001 | N/S | N/S | N/S | N/S | N/S | N/S | N/S | N/S | N/S | N/S | N/S | N/S | N/S | <6 | 69 | 28 | 290 | N/S | N/S
2016-04-19 | 551 | 7.2 | 8.7 | 13.4 | 4 | <2 | 1078 | 460 | 4 | N/S | 1 | 0.1 | 0 | 9.31 | 1.8 | 1.7 | N/S | 201 | 0.7 | N/S | <5 | N/S | 116 | N/S | N/S | <0.05 | 0.014 | <0.001 | <0.005 | <0.005 | 0.1 | <0.02 | 0.014 | N/S | 0.006 | <0.005 | <0.001 | 0.03 | <0.05 | <0.001 | <0.1 | N/S | 68 | 27 | 286 | <0.1 | 5.1
2016-04-20 | 530 | 7.1 | 8.2 | 14.2 | 4 | <2 | 802 | 200 | 4 | N/S | 2 | 0.2 | 0 | 8.99 | 1.4 | N/S | N/S | 205 | N/S | N/S | N/S | N/S | N/S | N/S | N/S | N/S | N/S | 0.003 | N/S | N/S | N/S | N/S | N/S | T/X | N/S | N/S | N/S | N/S | N/S | N/S | N/S | N/S | 71 | 28 | 294 | N/S | N/S
2016-04-21 | 764 | 7.2 | 8.1 | 14.7 | 15 | 3 | 732 | 116 | 7 | N/S | 4 | 2.4 | 0 | 5.75 | 3.1 | N/S | N/S | 194 | N/S | <5 | N/S | N/S | N/S | 0.005 | <0.005 | N/S | N/S | 0.003 | N/S | N/S | N/S | N/S | N/S | N/S | N/S | N/S | N/S | N/S | N/S | N/S | N/S | N/S | 63 | 24 | 261 | N/S | N/S
2016-04-22 | 396 | 7.2 | 8.3 | 14.7 | 7 | 2 | 742 | 150 | 5 | N/S | 2 | 0.1 | 0 | 5.42 | 0.3 | N/S | N/S | 196 | N/S | N/S | N/S | N/S | N/S | N/S | N/S | N/S | N/S | 0.001 | N/S | N/S | N/S | N/S | N/S | N/S | N/S | N/S | N/S | N/S | N/S | N/S | N/S | N/S | 65 | 23 | 262 | N/S | N/S
2016-04-23 | 532 | 7.1 | 8.4 | 14.7 | 5 | <2 | 788 | 188 | 5 | N/S | 2 | 0.3 | 0 | 8.16 | 0.4 | N/S | N/S | 201 | N/S | N/S | N/S | N/S | N/S | N/S | N/S | N/S | N/S | 0.001 | N/S | N/S | N/S | N/S | N/S | N/S | N/S | N/S | N/S | N/S | N/S | N/S | N/S | N/S | 68 | 26 | 280 | N/S | N/S
2016-04-24 | 438 | 7.2 | 9.1 | 14.7 | 3 | <2 | 778 | 176 | 5 | N/S | 1 | 0.2 | 0 | 9.21 | 1.3 | N/S | N/S | 193 | N/S | N/S | N/S | N/S | N/S | N/S | N/S | N/S | N/S | 0.001 | N/S | N/S | N/S | N/S | N/S | N/S | N/S | N/S | N/S | N/S | N/S | N/S | N/S | N/S | 69 | 26 | 284 | N/S | N/S
2016-04-25 | 501 | 7.1 | 8.1 | 15.2 | 10 | <2 | 794 | 190 | 13 | N/S | 2 | <0.1 | 0 | 9.56 | 1.7 | N/S | N/S | 189 | N/S | N/S | N/S | 3500 | N/S | N/S | N/S | N/S | N/S | 0.001 | N/S | N/S | N/S | N/S | N/S | N/S | N/S | N/S | N/S | N/S | N/S | N/S | N/S | <6 | 69 | 27 | 288 | N/S | N/S
2016-04-26 | 479 | 7.1 | 7.9 | 15.2 | 8 | <2 | 754 | 196 | 6 | N/S | 2 | 0.3 | 0 | 7.55 | 1.7 | 1.6 | N/S | 197 | 0.7 | N/S | 7 | N/S | 96 | N/S | N/S | <0.05 | 0.014 | 0.002 | <0.005 | <0.005 | 0.1 | <0.02 | 0.03 | N/S | 0.007 | <0.005 | <0.001 | 0.02 | <0.05 | <0.001 | <0.1 | N/S | 68 | 26 | 278 | <0.1 | 5.8
2016-04-27 | 583 | 7 | 7 | 14.9 | T/X | T/X | 828 | 190 | 40 | N/S | 3 | 0.1 | 0 | 7.91 | 1.2 | N/S | N/S | 200 | N/S | N/S | N/S | N/S | N/S | N/S | N/S | N/S | N/S | 0.002 | N/S | N/S | N/S | N/S | N/S | 10.2 | N/S | N/S | N/S | N/S | N/S | N/S | N/S | N/S | 71 | 26 | 289 | N/S | N/S
2016-04-28 | 834 | 7 | 8.2 | 14 | T/X | 8 | 588 | 174 | 114 | N/S | 7 | 0.7 | 0 | 2.58 | 2.6 | N/S | N/S | 130 | N/S | 6 | N/S | N/S | N/S | 0.006 | <0.005 | N/S | N/S | 0.001 | N/S | N/S | N/S | N/S | N/S | N/S | N/S | N/S | N/S | N/S | N/S | N/S | N/S | N/S | 47 | 16 | 189 | N/S | N/S
2016-04-29 | 781 | 6.9 | 8.3 | 13.4 | 10 | 3 | 664 | 130 | 26 | N/S | 2 | 0.1 | 0 | 5.38 | 0.7 | N/S | N/S | 176 | N/S | N/S | N/S | N/S | N/S | N/S | N/S | N/S | N/S | 0.001 | N/S | N/S | N/S | N/S | N/S | N/S | N/S | N/S | N/S | N/S | N/S | N/S | N/S | N/S | 62 | 21 | 246 | N/S | N/S
2016-04-30 | 843 | 7.3 | 9.2 | 13.6 | T/X | 10 | 838 | 234 | 102 | N/S | 7 | 0.2 | 0 | 6.04 | 2.5 | N/S | N/S | 199 | N/S | N/S | N/S | N/S | N/S | N/S | N/S | N/S | N/S | 0.002 | N/S | N/S | N/S | N/S | N/S | N/S | N/S | N/S | N/S | N/S | N/S | N/S | N/S | N/S | 73 | 29 | 306 | N/S | N/S
2016-05-01 | 694 | 7.4 | 9.1 | 13.6 | 11 | 4 | 582 | 118 | 20 | N/S | 2 | <0.1 | 0 | 4.45 | 0.55 | N/S | N/S | 141 | N/S | N/S | N/S | N/S | N/S | N/S | N/S | N/S | N/S | <0.001 | N/S | N/S | N/S | N/S | N/S | N/S | N/S | N/S | N/S | N/S | N/S | N/S | N/S | N/S | 55 | 19 | 219 | N/S | N/S
2016-05-02 | 874 | 7.4 | 9.2 | 13.1 | 12 | 3 | 646 | 144 | 15 | N/S | 2 | 0.1 | 0 | 6.46 | 0.46 | N/S | N/S | 153 | N/S | N/S | N/S | 6400 | N/S | N/S | N/S | N/S | N/S | 0.001 | N/S | N/S | N/S | N/S | N/S | N/S | N/S | N/S | N/S | N/S | N/S | N/S | N/S | <6 | 58 | 22 | 237 | N/S | N/S
2016-05-03 | 785 | 7.3 | 9.6 | 13.6 | 10 | <2 | 710 | 188 | 8 | N/S | 1 | 0.1 | 0 | 6.26 | 0.36 | 0.23 | N/S | 183 | 0.5 | N/S | 5 | N/S | 75 | N/S | N/S | <0.05 | 0.019 | 0.001 | <0.005 | <0.005 | 0.1 | <0.02 | 0.008 | N/S | <0.005 | <0.005 | <0.001 | 0.02 | <0.05 | <0.001 | <0.1 | N/S | 68 | 27 | 285 | <0.1 | 4
2016-05-04 | 790 | 7.3 | 9.3 | 13.6 | 8 | 3 | 676 | 108 | 7 | N/S | 1 | <0.1 | 0 | 6.49 | 0.3 | N/S | N/S | N/S | N/S | N/S | N/S | N/S | N/S | N/S | N/S | N/S | N/S | <0.001 | N/S | N/S | N/S | N/S | N/S | 2.3 | N/S | N/S | N/S | N/S | N/S | N/S | N/S | N/S | 64 | 24 | 263 | N/S | N/S
2016-05-05 | 813 | 7 | 9.8 | 13.6 | T/X | T/X | 716 | 162 | 7 | N/S | 1 | 0.1 | 0 | 7.89 | 0.48 | N/S | N/S | N/S | N/S | <5 | N/S | N/S | N/S | <0.005 | <0.005 | N/S | N/S | <0.001 | N/S | N/S | N/S | N/S | N/S | N/S | N/S | N/S | N/S | N/S | N/S | N/S | N/S | N/S | 66 | 25 | 272 | N/S | N/S
2016-05-06 | 901 | 7.3 | 9.1 | 13.9 | T/X | T/X | 782 | 180 | 8 | N/S | 1 | 0.2 | 0 | 7.27 | 0.49 | N/S | N/S | N/S | N/S | N/S | N/S | N/S | N/S | N/S | N/S | N/S | N/S | <0.001 | N/S | N/S | N/S | N/S | N/S | N/S | N/S | N/S | N/S | N/S | N/S | N/S | N/S | N/S | 71 | 28 | 296 | N/S | N/S
2016-05-07 | 901 | 7 | 8.3 | 14.4 | 9 | 2 | 824 | 232 | 8 | N/S | 2 | 0.3 | 0 | 6.71 | 0.55 | N/S | N/S | N/S | N/S | N/S | N/S | N/S | N/S | N/S | N/S | N/S | N/S | <0.001 | N/S | N/S | N/S | N/S | N/S | N/S | N/S | N/S | N/S | N/S | N/S | N/S | N/S | N/S | 69 | 26 | 282 | N/S | N/S
2016-05-08 | 901 | 7 | 8.8 | 13.9 | T/X | T/X | 762 | 232 | 9 | N/S | 1 | 0.2 | 0 | 6.45 | 0.35 | N/S | N/S | N/S | N/S | N/S | N/S | N/S | N/S | N/S | N/S | N/S | N/S | <0.001 | N/S | N/S | N/S | N/S | N/S | N/S | N/S | N/S | N/S | N/S | N/S | N/S | N/S | N/S | 65 | 24 | 265 | N/S | N/S
2016-05-09 | 918 | 7 | 9 | 13.8 | 8 | 3 | 744 | 248 | 10 | N/S | 2 | 0.3 | 0 | 6.07 | 0.48 | N/S | N/S | N/S | N/S | N/S | N/S | 25000 | N/S | N/S | N/S | N/S | N/S | <0.001 | N/S | N/S | N/S | N/S | N/S | N/S | N/S | N/S | N/S | N/S | N/S | N/S | N/S | <6 | 64 | 24 | 264 | N/S | N/S
2016-05-10 | 903 | 6.9 | 8.9 | 14.2 | 18 | 5 | 614 | 190 | 29 | N/S | 3 | 0.6 | 0 | 5.25 | 1.06 | 0.49 | N/S | 132 | 0.4 | N/S | 6 | N/S | 66 | N/S | N/S | <0.05 | 0.019 | <0.001 | <0.005 | 0.007 | 0.2 | <0.02 | 0.043 | N/S | <0.005 | 0.01 | <0.001 | 0.03 | <0.05 | <0.001 | <0.1 | N/S | 51 | 18 | 205 | <0.1 | 5.5
2016-05-11 | 835 | 7 | 9.2 | 14.2 | 4 | <2 | 628 | 192 | 7 | N/S | 1 | <0.1 | 0 | 6.35 | 0.26 | N/S | N/S | N/S | N/S | N/S | N/S | N/S | N/S | N/S | N/S | N/S | N/S | <0.001 | N/S | N/S | N/S | N/S | N/S | T/X | N/S | N/S | N/S | N/S | N/S | N/S | N/S | N/S | 55 | 20 | 222 | N/S | N/S
2016-05-12 | 900 | 7.1 | 8.6 | 14.2 | 5 | <2 | 610 | 116 | 7 | N/S | 1 | <0.1 | 0 | 5.93 | 0.38 | N/S | N/S | N/S | N/S | <5 | N/S | N/S | N/S | <0.005 | <0.005 | N/S | N/S | <0.001 | N/S | N/S | N/S | N/S | N/S | N/S | N/S | N/S | N/S | N/S | N/S | N/S | N/S | N/S | 60 | 23 | 248 | N/S | N/S
2016-05-13 | 962 | 7.3 | 8.9 | 14.7 | 3 | <2 | 704 | 166 | 5 | N/S | 1 | 0.1 | 0 | 7.51 | 0.47 | N/S | N/S | N/S | N/S | N/S | N/S | N/S | N/S | N/S | N/S | N/S | N/S | <0.001 | N/S | N/S | N/S | N/S | N/S | N/S | N/S | N/S | N/S | N/S | N/S | N/S | N/S | N/S | 68 | 28 | 290 | N/S | N/S
2016-05-14 | 944 | 7.2 | 9.5 | 14.7 | T/X | T/X | 610 | 166 | 6 | N/S | 1 | 0.2 | 0 | 6.78 | 0.61 | N/S | N/S | N/S | N/S | N/S | N/S | N/S | N/S | N/S | N/S | N/S | N/S | <0.001 | N/S | N/S | N/S | N/S | N/S | N/S | N/S | N/S | N/S | N/S | N/S | N/S | N/S | N/S | 61 | 24 | 254 | N/S | N/S
2016-05-15 | 799 | 7.3 | 9.1 | 14.2 | 6 | <2 | 736 | 230 | 9 | N/S | 1 | 0.2 | 0 | 7.32 | 0.74 | N/S | N/S | N/S | N/S | N/S | N/S | N/S | N/S | N/S | N/S | N/S | N/S | <0.001 | N/S | N/S | N/S | N/S | N/S | N/S | N/S | N/S | N/S | N/S | N/S | N/S | N/S | N/S | 71 | 30 | 304 | N/S | N/S
2016-05-16 | 960 | 7.3 | 9.2 | 14.2 | 6 | <2 | 764 | 152 | 6 | N/S | 1 | 0.1 | 0 | 8.59 | 0.97 | N/S | N/S | N/S | N/S | N/S | N/S | 5600 | N/S | N/S | N/S | N/S | N/S | <0.001 | N/S | N/S | N/S | N/S | N/S | N/S | N/S | N/S | N/S | N/S | N/S | N/S | N/S | <6 | 76 | 32 | 326 | N/S | N/S
2016-05-17 | 984 | 7.1 | 8.5 | 14.6 | T/X | T/X | 756 | 142 | 8 | N/S | 2 | 0.4 | 0 | 7.24 | 1.2 | 1.03 | N/S | 179 | 0.5 | N/S | <5 | N/S | T/X | N/S | N/S | <0.05 | 0.018 | <0.001 | <0.005 | <0.005 | 0.1 | <0.02 | 0.034 | N/S | <0.005 | 0.039 | <0.001 | 0.03 | <0.05 | <0.001 | <0.1 | N/S | 74 | 31 | 314 | <0.1 | 4.5
2016-05-18 | 984 | 7.2 | 8.7 | 14.3 | T/X | T/X | 682 | 132 | 8 | N/S | 2 | 0.5 | 0 | 6.7 | 0.8 | N/S | N/S | N/S | N/S | N/S | N/S | N/S | N/S | N/S | N/S | N/S | N/S | <0.001 | N/S | N/S | N/S | N/S | N/S | 2.5 | N/S | N/S | N/S | N/S | N/S | N/S | N/S | N/S | 66 | 26 | 275 | N/S | N/S
2016-05-19 | 984 | 7.2 | 8.8 | 14.3 | T/X | T/X | 688 | 138 | 13 | N/S | 2 | 0.5 | 0 | 7.15 | 0.7 | N/S | N/S | N/S | N/S | <5 | N/S | N/S | N/S | <0.005 | <0.005 | N/S | N/S | <0.001 | N/S | N/S | N/S | N/S | N/S | N/S | N/S | N/S | N/S | N/S | N/S | N/S | N/S | N/S | 66 | 26 | 273 | N/S | N/S
2016-05-20 | 972 | 7.2 | 8.9 | 14.7 | 12 | 6 | 672 | 122 | 11 | N/S | 2 | 0.3 | 0 | 6.69 | 0.57 | N/S | N/S | N/S | N/S | N/S | N/S | N/S | N/S | N/S | N/S | N/S | N/S | <0.001 | N/S | N/S | N/S | N/S | N/S | N/S | N/S | N/S | N/S | N/S | N/S | N/S | N/S | N/S | 66 | 26 | 274 | N/S | N/S
2016-05-21 | 547 | 7.3 | 8.7 | 15.1 | 5 | 2 | 746 | 48 | 4 | N/S | 1 | 0.1 | 0 | 5.87 | 0.41 | N/S | N/S | N/S | N/S | N/S | N/S | N/S | N/S | N/S | N/S | N/S | N/S | <0.001 | N/S | N/S | N/S | N/S | N/S | N/S | N/S | N/S | N/S | N/S | N/S | N/S | N/S | N/S | 68 | 26 | 281 | N/S | N/S
2016-05-22 | 504 | 7.3 | 9 | 15.9 | <2 | <2 | 800 | 186 | <4 | N/S | 1 | 0.1 | 0 | 7.82 | 0.31 | N/S | N/S | N/S | N/S | N/S | N/S | N/S | N/S | N/S | N/S | N/S | N/S | <0.001 | N/S | N/S | N/S | N/S | N/S | N/S | N/S | N/S | N/S | N/S | N/S | N/S | N/S | N/S | 71 | 27 | 292 | N/S | N/S
2016-05-23 | 511 | 7.3 | 8.5 | 15.9 | 5 | 2 | 840 | 78 | 8 | N/S | 1 | 0.1 | 0 | 9.2 | 0.63 | N/S | N/S | N/S | N/S | N/S | N/S | 2800 | N/S | N/S | N/S | N/S | N/S | <0.001 | N/S | N/S | N/S | N/S | N/S | N/S | N/S | N/S | N/S | N/S | N/S | N/S | N/S | <6 | 71 | 27 | 291 | N/S | N/S
2016-05-24 | 510 | 7.3 | 8.5 | 15.9 | 3 | <2 | 838 | 230 | 4 | N/S | 1 | 0.1 | 0 | 9.37 | 0.6 | 0.56 | N/S | 192 | 0.6 | N/S | <5 | N/S | 96 | N/S | N/S | <0.05 | 0.021 | <0.001 | <0.005 | <0.005 | 0.1 | <0.02 | 0.014 | N/S | 0.006 | 0.026 | <0.001 | 0.03 | <0.05 | <0.001 | <0.1 | N/S | 77 | 28 | 312 | <0.1 | 5.1
2016-05-25 | 604 | 7.3 | 8 | 17.2 | T/X | T/X | 902 | 294 | 33 | N/S | 3 | 1.1 | 0 | 6.96 | 1.88 | N/S | N/S | N/S | N/S | N/S | N/S | N/S | N/S | N/S | N/S | N/S | N/S | <0.001 | N/S | N/S | N/S | N/S | N/S | 1.5 | N/S | N/S | N/S | N/S | N/S | N/S | N/S | N/S | 76 | 29 | 310 | N/S | N/S
2016-05-26 | 889 | 7 | 8.1 | 19.1 | 9 | 3 | 726 | 262 | 8 | N/S | 1 | 0.5 | 0 | 5.45 | 0.34 | N/S | N/S | N/S | N/S | <5 | N/S | N/S | N/S | <0.005 | <0.005 | N/S | N/S | <0.001 | N/S | N/S | N/S | N/S | N/S | N/S | N/S | N/S | N/S | N/S | N/S | N/S | N/S | N/S | 56 | 20 | 223 | N/S | N/S
2016-05-27 | 972 | 7.2 | 8.3 | 17.5 | 6 | <2 | 660 | 220 | 7 | N/S | 1 | 0.1 | 0 | 6.73 | 0.43 | N/S | N/S | N/S | N/S | N/S | N/S | N/S | N/S | N/S | N/S | N/S | N/S | <0.001 | N/S | N/S | N/S | N/S | N/S | N/S | N/S | N/S | N/S | N/S | N/S | N/S | N/S | N/S | 66 | 25 | 273 | N/S | N/S
2016-05-28 | 984 | 7.1 | 8.7 | 17.5 | 5 | 2 | 620 | 206 | 6 | N/S | 1 | 0.1 | 0 | 5.11 | 0.31 | N/S | N/S | N/S | N/S | N/S | N/S | N/S | N/S | N/S | N/S | N/S | N/S | <0.001 | N/S | N/S | N/S | N/S | N/S | N/S | N/S | N/S | N/S | N/S | N/S | N/S | N/S | N/S | 54 | 20 | 222 | N/S | N/S
2016-05-29 | 940 | 7.3 | 8.4 | 17.5 | 6 | 3 | 798 | 268 | 6 | N/S | 1 | <0.1 | 0 | 5.48 | 0.24 | N/S | N/S | N/S | N/S | N/S | N/S | N/S | N/S | N/S | N/S | N/S | N/S | <0.001 | N/S | N/S | N/S | N/S | N/S | N/S | N/S | N/S | N/S | N/S | N/S | N/S | N/S | N/S | 60 | 23 | 248 | N/S | N/S
2016-05-30 | 984 | 7.3 | 8.4 | 17.8 | T/X | T/X | 662 | 248 | 6 | N/S | 1 | <0.1 | 0 | 6.05 | 0.25 | N/S | N/S | N/S | N/S | N/S | N/S | N/S | N/S | N/S | N/S | N/S | N/S | <0.001 | N/S | N/S | N/S | N/S | N/S | N/S | N/S | N/S | N/S | N/S | N/S | N/S | N/S | N/S | 56 | 21 | 231 | N/S | N/S
2016-05-31 | 984 | 7.2 | 8.7 | 17.8 | T/X | T/X | 604 | 232 | 6 | N/S | 1 | <0.1 | 0 | 5.97 | 0.21 | 0.1 | N/S | 147 | 0.5 | N/S | <5 | 5600 | 71 | N/S | N/S | <0.05 | 0.017 | <0.001 | <0.005 | <0.005 | 0.1 | <0.02 | 0.021 | N/S | <0.005 | <0.005 | 0.001 | 0.02 | <0.05 | <0.001 | <0.1 | <6 | 57 | 21 | 230 | <0.1 | 3.9
2016-06-01 | 950 | 7.2 | 8.2 | 19.1 | T/X | T/X | 456 | 90 | 6 | N/S | 1 | 0.1 | 0 | 3.82 | 0.21 | N/S | N/S | N/S | N/S | N/S | N/S | N/S | N/S | N/S | N/S | N/S | N/S | <0.001 | N/S | N/S | N/S | N/S | N/S | 1.4 | N/S | N/S | N/S | N/S | N/S | N/S | N/S | N/S | 48 | 17 | 191 | N/S | N/S
2016-06-02 | 964 | 7.1 | 7.8 | 19.1 | T/X | T/X | 562 | 106 | 13 | N/S | 2 | 0.1 | 0 | 6.14 | 0.46 | N/S | N/S | N/S | N/S | <5 | N/S | N/S | N/S | 0.006 | <0.005 | N/S | N/S | <0.001 | N/S | N/S | N/S | N/S | N/S | N/S | N/S | N/S | N/S | N/S | N/S | N/S | N/S | N/S | 57 | 21 | 231 | N/S | N/S
2016-06-03 | 829 | 7.2 | 7.8 | 19.1 | 7 | <2 | 638 | 128 | 16 | N/S | 2 | 0.4 | 0 | 5.56 | 0.4 | N/S | N/S | N/S | N/S | N/S | N/S | N/S | N/S | N/S | N/S | N/S | N/S | <0.001 | N/S | N/S | N/S | N/S | N/S | N/S | N/S | N/S | N/S | N/S | N/S | N/S | N/S | N/S | 62 | 23 | 254 | N/S | N/S
2016-06-04 | 497 | 7.2 | 7.6 | 18.2 | T/X | T/X | 668 | 174 | 6 | N/S | 2 | 0.9 | 0 | 6.52 | 0.49 | N/S | N/S | N/S | N/S | N/S | N/S | N/S | N/S | N/S | N/S | N/S | N/S | <0.001 | N/S | N/S | N/S | N/S | N/S | N/S | N/S | N/S | N/S | N/S | N/S | N/S | N/S | N/S | 62 | 23 | 255 | N/S | N/S
2016-06-05 | 883 | 7.2 | 8.8 | 18.2 | T/X | T/X | 642 | 168 | 8 | N/S | 1 | 0.1 | 0 | 6.75 | 0.64 | N/S | N/S | N/S | N/S | N/S | N/S | N/S | N/S | N/S | N/S | N/S | N/S | <0.001 | N/S | N/S | N/S | N/S | N/S | N/S | N/S | N/S | N/S | N/S | N/S | N/S | N/S | N/S | 59 | 23 | 245 | N/S | N/S
2016-06-06 | 1060 | 7.3 | 8.3 | 17.9 | T/X | T/X | 518 | 116 | 11 | N/S | 1 | 0.1 | 0 | 5.94 | 0.42 | N/S | N/S | N/S | N/S | N/S | N/S | 11000 | N/S | N/S | N/S | N/S | N/S | <0.001 | N/S | N/S | N/S | N/S | N/S | N/S | N/S | N/S | N/S | N/S | N/S | N/S | N/S | <6 | 51 | 18 | 207 | N/S | N/S
2016-06-07 | 501 | 7.2 | 8 | 17.9 | T/X | T/X | 610 | 132 | <4 | N/S | 1 | 0.2 | 0 | 6.81 | 1.08 | 0.97 | N/S | 150 | 0.5 | N/S | <5 | N/S | 65 | N/S | N/S | <0.05 | 0.014 | <0.001 | <0.005 | <0.005 | 0.1 | <0.02 | 0.019 | N/S | 0.005 | 0.009 | <0.001 | 0.02 | <0.05 | <0.001 | <0.1 | N/S | 56 | 20 | 228 | <0.1 | 5
2016-06-08 | 492 | 7.2 | 7.6 | 18.3 | 3 | <2 | 710 | 150 | <4 | N/S | 1 | 0.3 | 0 | 9.68 | 3.43 | N/S | N/S | N/S | N/S | N/S | N/S | N/S | N/S | N/S | N/S | N/S | N/S | <0.001 | N/S | N/S | N/S | N/S | N/S | T/X | N/S | N/S | N/S | N/S | N/S | N/S | N/S | N/S | 60 | 24 | 252 | N/S | N/S
2016-06-09 | 579 | 7.2 | 7.9 | 18.7 | 5 | <2 | 854 | 264 | 5 | N/S | 1 | 0.2 | 0 | 8.99 | 2.24 | N/S | N/S | N/S | N/S | <5 | N/S | N/S | N/S | 0.005 | <0.005 | N/S | N/S | <0.001 | N/S | N/S | N/S | N/S | N/S | N/S | N/S | N/S | N/S | N/S | N/S | N/S | N/S | N/S | 64 | 25 | 264 | N/S | N/S
2016-06-10 | 508 | 7.2 | 7.5 | 18.8 | 3 | <2 | 718 | 158 | 4 | N/S | 1 | 0.1 | 0 | 6.82 | 0.5 | N/S | N/S | N/S | N/S | N/S | N/S | N/S | N/S | N/S | N/S | N/S | N/S | <0.001 | N/S | N/S | N/S | N/S | N/S | N/S | N/S | N/S | N/S | N/S | N/S | N/S | N/S | N/S | 63 | 23 | 256 | N/S | N/S
2016-06-11 | 479 | 7.3 | 7.7 | 19.5 | 3 | <2 | 676 | 130 | 4 | N/S | 1 | 0.1 | 0 | 6.89 | 0.95 | N/S | N/S | N/S | N/S | N/S | N/S | N/S | N/S | N/S | N/S | N/S | N/S | <0.001 | N/S | N/S | N/S | N/S | N/S | N/S | N/S | N/S | N/S | N/S | N/S | N/S | N/S | N/S | 62 | 23 | 253 | N/S | N/S
2016-06-12 | 452 | 7.3 | 7.9 | 19.8 | 4 | <2 | 684 | 146 | 5 | N/S | 1 | 0.2 | 0 | 7.12 | 1.57 | N/S | N/S | N/S | N/S | N/S | N/S | N/S | N/S | N/S | N/S | N/S | N/S | <0.001 | N/S | N/S | N/S | N/S | N/S | N/S | N/S | N/S | N/S | N/S | N/S | N/S | N/S | N/S | 62 | 23 | 253 | N/S | N/S
2016-06-13 | 452 | 7.1 | 7.8 | 19.3 | T/X | T/X | 840 | 302 | 5 | N/S | 2 | 0.1 | 0 | 8.88 | 2.09 | N/S | N/S | N/S | N/S | N/S | N/S | 7700 | N/S | N/S | N/S | N/S | N/S | <0.001 | N/S | N/S | N/S | N/S | N/S | N/S | N/S | N/S | N/S | N/S | N/S | N/S | N/S | <6 | 63 | 24 | 259 | N/S | N/S
2016-06-14 | 497 | 7.1 | 7.3 | 19.7 | 10 | 2 | 1116 | 526 | 14 | N/S | 2 | 0.3 | 0 | 7.86 | 1.94 | 1.68 | N/S | 173 | 0.6 | N/S | <5 | N/S | 93 | N/S | N/S | <0.05 | 0.014 | <0.001 | <0.005 | <0.005 | 0.2 | <0.02 | 0.027 | N/S | 0.007 | 0.01 | <0.001 | 0.03 | <0.05 | <0.001 | <0.1 | N/S | 65 | 25 | 267 | <0.1 | 4.4
2016-06-15 | 782 | 7.1 | 7 | 20.3 | 18 | 5 | 692 | 176 | 27 | N/S | 3 | 1 | 0 | 4.93 | 1.91 | N/S | N/S | N/S | N/S | N/S | N/S | N/S | N/S | N/S | N/S | N/S | N/S | <0.001 | N/S | N/S | N/S | N/S | N/S | 2.8 | N/S | N/S | N/S | N/S | N/S | N/S | N/S | N/S | 57 | 21 | 232 | N/S | N/S
2016-06-16 | 889 | 7.5 | 8.4 | 20.3 | 5 | <2 | 656 | 158 | 8 | N/S | 1 | 0.2 | 0 | 5.5 | 0.27 | N/S | N/S | N/S | N/S | <5 | N/S | N/S | N/S | <0.005 | <0.005 | N/S | N/S | <0.001 | N/S | N/S | N/S | N/S | N/S | N/S | N/S | N/S | N/S | N/S | N/S | N/S | N/S | N/S | 62 | 22 | 246 | N/S | N/S
2016-06-17 | 1004 | 7.1 | 8.3 | 18.6 | T/X | T/X | 1551 | 1126 | 9 | N/S | 2 | 0.2 | 0 | 5.45 | 0.34 | N/S | N/S | N/S | N/S | N/S | N/S | N/S | N/S | N/S | N/S | N/S | N/S | <0.001 | N/S | N/S | N/S | N/S | N/S | N/S | N/S | N/S | N/S | N/S | N/S | N/S | N/S | N/S | 62 | 22 | 247 | N/S | N/S
2016-06-18 | 753 | 7.2 | 7.5 | 19.2 | T/X | T/X | 718 | 204 | 6 | N/S | 1 | 0.1 | 0 | 6.06 | 0.22 | N/S | N/S | N/S | N/S | N/S | N/S | N/S | N/S | N/S | N/S | N/S | N/S | <0.001 | N/S | N/S | N/S | N/S | N/S | N/S | N/S | N/S | N/S | N/S | N/S | N/S | N/S | N/S | 62 | 22 | 248 | N/S | N/S
2016-06-19 | 512 | 7.2 | 7.4 | 20 | 3 | <2 | 998 | 460 | 5 | N/S | 1 | 0.1 | 0 | 7.96 | 0.24 | N/S | N/S | N/S | N/S | N/S | N/S | N/S | N/S | N/S | N/S | N/S | N/S | <0.001 | N/S | N/S | N/S | N/S | N/S | N/S | N/S | N/S | N/S | N/S | N/S | N/S | N/S | N/S | 62 | 22 | 247 | N/S | N/S
2016-06-20 | 458 | 7.2 | 7.5 | 20.9 | 3 | <2 | 650 | 172 | 4 | N/S | 1 | 0.3 | 0 | 8.83 | 0.66 | N/S | N/S | N/S | N/S | N/S | N/S | 5000 | N/S | N/S | N/S | N/S | N/S | <0.001 | N/S | N/S | N/S | N/S | N/S | N/S | N/S | N/S | N/S | N/S | N/S | N/S | N/S | <6 | 62 | 23 | 251 | N/S | N/S
2016-06-21 | 476 | 7.2 | 8.4 | 21.2 | T/X | T/X | 802 | 286 | 4 | N/S | 1 | 0.2 | 0 | 8.33 | 0.77 | 0.67 | N/S | 155 | 0.6 | N/S | <5 | N/S | 87 | N/S | N/S | <0.05 | 0.015 | <0.001 | <0.005 | 0.005 | 0.1 | <0.02 | 0.032 | N/S | 0.006 | <0.005 | <0.001 | 0.03 | <0.05 | <0.001 | <0.1 | N/S | 60 | 22 | 243 | <0.1 | 3.8
2016-06-22 | 628 | 7.2 | 7.3 | 21.3 | T/X | T/X | 798 | 270 | 13 | N/S | 2 | 0.3 | 0 | 7.69 | 0.92 | N/S | N/S | N/S | N/S | N/S | N/S | N/S | N/S | N/S | N/S | N/S | N/S | 0.002 | N/S | N/S | N/S | N/S | N/S | 1.2 | N/S | N/S | N/S | N/S | N/S | N/S | N/S | N/S | 62 | 23 | 251 | N/S | N/S
2016-06-23 | 736 | 7.1 | 7 | 21.3 | 6 | <2 | 558 | 152 | 8 | N/S | 2 | 0.5 | 0 | 4.32 | 0.4 | N/S | N/S | N/S | N/S | <5 | N/S | N/S | N/S | <0.005 | <0.005 | N/S | N/S | 0.003 | N/S | N/S | N/S | N/S | N/S | N/S | N/S | N/S | N/S | N/S | N/S | N/S | N/S | N/S | 48 | 16 | 189 | N/S | N/S
2016-06-24 | 905 | 7.1 | 7 | 21.3 | 5 | <2 | 666 | 180 | 6 | N/S | 1 | 0.3 | 0 | 6.66 | 0.38 | N/S | N/S | N/S | N/S | N/S | N/S | N/S | N/S | N/S | N/S | N/S | N/S | 0.002 | N/S | N/S | N/S | N/S | N/S | N/S | N/S | N/S | N/S | N/S | N/S | N/S | N/S | N/S | 54 | 19 | 217 | N/S | N/S
2016-06-25 | 1160 | 7 | 7.7 | 20.7 | T/X | T/X | 562 | 146 | 7 | N/S | 2 | 1 | 0 | 3.81 | 0.31 | N/S | N/S | N/S | N/S | N/S | N/S | N/S | N/S | N/S | N/S | N/S | N/S | 0.002 | N/S | N/S | N/S | N/S | N/S | N/S | N/S | N/S | N/S | N/S | N/S | N/S | N/S | N/S | 48 | 16 | 191 | N/S | N/S
2016-06-26 | 1199 | 7 | 7.5 | 20.9 | T/X | T/X | 520 | 162 | 5 | N/S | 1 | 0.2 | 0 | 4.51 | 0.22 | N/S | N/S | N/S | N/S | N/S | N/S | N/S | N/S | N/S | N/S | N/S | N/S | 0.002 | N/S | N/S | N/S | N/S | N/S | N/S | N/S | N/S | N/S | N/S | N/S | N/S | N/S | N/S | 43 | 14 | 168 | N/S | N/S
2016-06-27 | 891 | 7 | 7.7 | 20.9 | 5 | <2 | 522 | 192 | 5 | N/S | 1 | 0.1 | 0 | 5.04 | 0.3 | N/S | N/S | N/S | N/S | N/S | N/S | 2800 | N/S | N/S | N/S | N/S | N/S | <0.001 | N/S | N/S | N/S | N/S | N/S | N/S | N/S | N/S | N/S | N/S | N/S | N/S | N/S | <6 | 43 | 15 | 172 | N/S | N/S
2016-06-28 | 513 | 7.1 | 7.3 | 20.9 | 7 | <2 | 618 | 202 | <4 | N/S | 1 | 0.2 | 0 | 7.37 | 0.36 | 0.26 | N/S | 209 | 0.6 | N/S | <5 | N/S | 72 | N/S | N/S | <0.05 | 0.017 | <0.001 | <0.005 | <0.005 | 0.1 | <0.02 | 0.018 | N/S | 0.006 | 0.011 | <0.001 | 0.02 | <0.05 | <0.001 | <0.1 | N/S | 52 | 19 | 210 | <0.1 | 4
2016-06-29 | 549 | 7.1 | 7 | 20.9 | 9 | <2 | 682 | 202 | 4 | N/S | 2 | 0.7 | 0.004 | 7.9 | 1.08 | N/S | N/S | N/S | N/S | N/S | N/S | N/S | N/S | N/S | N/S | N/S | N/S | 0.001 | N/S | N/S | N/S | N/S | N/S | <10.0 | N/S | N/S | N/S | N/S | N/S | N/S | N/S | N/S | 55 | 20 | 225 | N/S | N/S
2016-06-30 | 482 | 7.2 | 7 | 21.6 | 8 | <2 | 674 | 156 | 4 | N/S | 2 | 0.9 | 0.007 | 8.54 | 1.82 | N/S | N/S | N/S | N/S | <5 | N/S | N/S | N/S | 0.006 | <0.005 | N/S | N/S | 0.002 | N/S | N/S | N/S | N/S | N/S | N/S | N/S | N/S | N/S | N/S | N/S | N/S | N/S | N/S | 59 | 22 | 240 | N/S | N/S
2016-07-01 | 470 | 7.2 | 7.2 | 21.9 | T/X | T/X | 820 | 282 | <4 | N/S | 2 | 0.5 | 0 | 7.33 | 1.83 | N/S | N/S | N/S | N/S | N/S | N/S | N/S | N/S | N/S | N/S | N/S | N/S | 0.002 | N/S | N/S | N/S | N/S | N/S | N/S | N/S | N/S | N/S | N/S | N/S | N/S | N/S | N/S | 61 | 23 | 248 | N/S | N/S
2016-07-02 | 514 | 7.4 | 7.1 | 21.9 | T/X | T/X | 810 | 308 | 4 | N/S | 2 | 0.7 | 0 | 7.6 | 0.81 | N/S | N/S | N/S | N/S | N/S | N/S | N/S | N/S | N/S | N/S | N/S | N/S | 0.002 | N/S | N/S | N/S | N/S | N/S | N/S | N/S | N/S | N/S | N/S | N/S | N/S | N/S | N/S | 61 | 22 | 245 | N/S | N/S
2016-07-03 | 487 | 7.3 | 7.2 | 21.8 | T/X | T/X | 860 | 358 | 5 | N/S | 2 | 0.5 | 0 | 9.27 | 1.23 | N/S | N/S | N/S | N/S | N/S | N/S | N/S | N/S | N/S | N/S | N/S | N/S | 0.002 | N/S | N/S | N/S | N/S | N/S | N/S | N/S | N/S | N/S | N/S | N/S | N/S | N/S | N/S | 60 | 22 | 243 | N/S | N/S
2016-07-04 | 450 | 7.2 | 7.5 | 21.8 | <2 | <2 | 836 | 300 | 4 | N/S | 1 | 0.1 | 0 | 11.77 | 2.7 | N/S | N/S | N/S | N/S | N/S | N/S | T/X | N/S | N/S | N/S | N/S | N/S | 0.002 | N/S | N/S | N/S | N/S | N/S | N/S | N/S | N/S | N/S | N/S | N/S | N/S | N/S | T/X | 59 | 23 | 245 | N/S | N/S
2016-07-05 | 514 | 7.2 | 8.5 | 22.1 | 3 | <2 | 828 | 294 | 5 | N/S | 1 | 0.1 | 0 | 11.61 | 2.92 | 2.79 | N/S | 150 | 0.6 | N/S | 6 | 3600 | 101 | N/S | N/S | <0.02 | 0.011 | 0.001 | <0.003 | <0.004 | 0.11 | <0.01 | 0.024 | N/S | <0.005 | 0.006 | <0.001 | 0.025 | <0.03 | <0.001 | <0.03 | <6 | 58 | 22 | 242 | <0.05 | 3.9
2016-07-06 | 1052 | 7.1 | 7.3 | 22.3 | 8 | 3 | 678 | 244 | 9 | N/S | 3 | 1.3 | 0 | 4.66 | 1.29 | N/S | N/S | N/S | N/S | N/S | N/S | N/S | N/S | N/S | N/S | N/S | N/S | 0.001 | N/S | N/S | N/S | N/S | N/S | 3.9 | N/S | N/S | N/S | N/S | N/S | N/S | N/S | N/S | 47 | 16 | 189 | N/S | N/S
2016-07-07 | 973 | 7.1 | 7.3 | 21.7 | T/X | T/X | 644 | 234 | 5 | N/S | 2 | 0.5 | 0 | 5.17 | 0.24 | N/S | N/S | N/S | N/S | <5 | N/S | N/S | N/S | <0.005 | <0.005 | N/S | N/S | 0.001 | N/S | N/S | N/S | N/S | N/S | N/S | N/S | N/S | N/S | N/S | N/S | N/S | N/S | N/S | 52 | 18 | 208 | N/S | N/S
2016-07-08 | 987 | 7.1 | 7.3 | 22 | 4 | <2 | 568 | 140 | 5 | N/S | 1 | 0.4 | 0 | 6.06 | 0.2 | N/S | N/S | N/S | N/S | N/S | N/S | N/S | N/S | N/S | N/S | N/S | N/S | 0.001 | N/S | N/S | N/S | N/S | N/S | N/S | N/S | N/S | N/S | N/S | N/S | N/S | N/S | N/S | 48 | 16 | 191 | N/S | N/S
2016-07-09 | 1199 | 7 | 7.8 | 21.5 | T/X | T/X | 548 | 170 | 5 | N/S | 1 | 0.2 | 0 | 5.61 | 0.19 | N/S | N/S | N/S | N/S | N/S | N/S | N/S | N/S | N/S | N/S | N/S | N/S | 0.001 | N/S | N/S | N/S | N/S | N/S | N/S | N/S | N/S | N/S | N/S | N/S | N/S | N/S | N/S | 45 | 15 | 179 | N/S | N/S
2016-07-10 | 924 | 7 | 7.8 | 22 | <2 | <2 | 540 | 212 | 5 | N/S | 1 | 0.1 | 0 | 5.77 | 0.22 | N/S | N/S | N/S | N/S | N/S | N/S | N/S | N/S | N/S | N/S | N/S | N/S | <0.001 | N/S | N/S | N/S | N/S | N/S | N/S | N/S | N/S | N/S | N/S | N/S | N/S | N/S | N/S | 38 | 13 | 153 | N/S | N/S
2016-07-11 | 573 | 7.1 | 7.2 | 22 | <2 | <2 | 622 | 196 | 4 | N/S | 1 | 0.1 | 0 | 8.46 | 1.84 | N/S | N/S | N/S | N/S | N/S | N/S | 2700 | N/S | N/S | N/S | N/S | N/S | <0.001 | N/S | N/S | N/S | N/S | N/S | N/S | N/S | N/S | N/S | N/S | N/S | N/S | N/S | <6 | 50 | 18 | 203 | N/S | N/S
2016-07-12 | 524 | 7.1 | 7.1 | 23.2 | 5 | <2 | 686 | 206 | <4 | N/S | 1 | 0.1 | 0 | 9.38 | 3.55 | 3.37 | N/S | 143 | 0.7 | N/S | <5 | N/S | 86 | N/S | N/S | <0.02 | 0.012 | 0.001 | <0.003 | <0.004 | 0.08 | <0.01 | 0.013 | N/S | 0.006 | <0.005 | <0.001 | 0.026 | <0.03 | <0.001 | <0.03 | N/S | 54 | 21 | 225 | <0.05 | 3.6
2016-07-13 | 662 | 7.2 | 7 | 23.2 | 6 | <2 | 782 | 340 | 5 | N/S | 1 | 0.2 | 0 | 7.46 | 3.61 | N/S | N/S | N/S | N/S | N/S | N/S | N/S | N/S | N/S | N/S | N/S | N/S | <0.001 | N/S | N/S | N/S | N/S | N/S | 4 | N/S | N/S | N/S | N/S | N/S | N/S | N/S | N/S | 57 | 22 | 236 | N/S | N/S
2016-07-14 | 781 | 7.1 | 6.8 | 22.9 | 12 | 2 | 528 | 224 | 7 | N/S | 2 | 1 | 0 | 4.47 | 0.97 | N/S | N/S | N/S | N/S | <5 | N/S | N/S | N/S | <0.005 | <0.005 | N/S | N/S | <0.001 | N/S | N/S | N/S | N/S | N/S | N/S | N/S | N/S | N/S | N/S | N/S | N/S | N/S | N/S | 46 | 15 | 182 | N/S | N/S
2016-07-15 | 932 | 7.2 | 7.1 | 22.7 | 7 | <2 | 522 | 104 | <4 | N/S | 2 | 1 | 0 | 5.38 | 0.39 | N/S | N/S | N/S | N/S | N/S | N/S | N/S | N/S | N/S | N/S | N/S | N/S | <0.001 | N/S | N/S | N/S | N/S | N/S | N/S | N/S | N/S | N/S | N/S | N/S | N/S | N/S | N/S | 52 | 18 | 206 | N/S | N/S
2016-07-16 | 690 | 7.3 | 7.4 | 21.6 | 6 | <2 | 520 | 116 | 4 | N/S | 2 | 0.6 | 0 | 5.69 | 0.19 | N/S | N/S | N/S | N/S | N/S | N/S | N/S | N/S | N/S | N/S | N/S | N/S | <0.001 | N/S | N/S | N/S | N/S | N/S | N/S | N/S | N/S | N/S | N/S | N/S | N/S | N/S | N/S | 49 | 16 | 191 | N/S | N/S
2016-07-17 | 674 | 7 | 7.4 | 21.6 | 6 | <2 | 594 | 170 | 4 | N/S | 2 | 0.5 | 0 | 7.89 | 0.25 | N/S | N/S | N/S | N/S | N/S | N/S | N/S | N/S | N/S | N/S | N/S | N/S | <0.001 | N/S | N/S | N/S | N/S | N/S | N/S | N/S | N/S | N/S | N/S | N/S | N/S | N/S | N/S | 55 | 19 | 220 | N/S | N/S
2016-07-18 | 949 | 7 | 7.1 | 22.5 | 8 | <2 | 548 | 224 | 7 | N/S | 2 | 1 | 0 | 5.12 | 0.25 | N/S | N/S | N/S | N/S | N/S | N/S | 20000 | N/S | N/S | N/S | N/S | N/S | <0.001 | N/S | N/S | N/S | N/S | N/S | N/S | N/S | N/S | N/S | N/S | N/S | N/S | N/S | <6 | 42 | 14 | 165 | N/S | N/S
2016-07-19 | 1082 | 7 | 7.1 | 21.9 | 7 | <2 | 620 | 256 | 4 | N/S | 3 | 1.7 | 0 | 5.19 | 0.19 | 0.11 | N/S | 101 | 0.4 | N/S | 6 | N/S | 66 | N/S | N/S | <0.02 | 0.015 | <0.001 | <0.003 | <0.004 | 0.09 | <0.01 | 0.048 | N/S | 0.006 | 0.019 | 0.001 | 0.011 | <0.03 | <0.001 | <0.03 | N/S | 46 | 16 | 182 | <0.05 | 4.3
2016-07-20 | 697 | 7.2 | 7.2 | 22.1 | T/X | T/X | 632 | 224 | <4 | N/S | 2 | 0.7 | 0 | 6.8 | 0.17 | N/S | N/S | N/S | N/S | N/S | N/S | N/S | N/S | N/S | N/S | N/S | N/S | <0.001 | N/S | N/S | N/S | N/S | N/S | 1.4 | N/S | N/S | N/S | N/S | N/S | N/S | N/S | N/S | 48 | 16 | 191 | N/S | N/S
2016-07-21 | 619 | 7 | 7 | 22.5 | 5 | <2 | 748 | 300 | 4 | N/S | 2 | 0.5 | 0 | 6.89 | 0.24 | N/S | N/S | N/S | N/S | <5 | N/S | N/S | N/S | <0.005 | <0.005 | N/S | N/S | <0.001 | N/S | N/S | N/S | N/S | N/S | N/S | N/S | N/S | N/S | N/S | N/S | N/S | N/S | N/S | 54 | 20 | 220 | N/S | N/S
2016-07-22 | 1132 | 6.9 | 7.2 | 22.9 | 13 | <2 | 472 | 192 | 5 | N/S | 3 | 1.6 | 0 | 4.3 | 0.6 | N/S | N/S | N/S | N/S | N/S | N/S | N/S | N/S | N/S | N/S | N/S | N/S | <0.001 | N/S | N/S | N/S | N/S | N/S | N/S | N/S | N/S | N/S | N/S | N/S | N/S | N/S | N/S | 45 | 15 | 179 | N/S | N/S
2016-07-23 | 1139 | 7.1 | 7.3 | 22.9 | 5 | <2 | 472 | 236 | <4 | N/S | 2 | 0.8 | 0 | 5.24 | 0.17 | N/S | N/S | N/S | N/S | N/S | N/S | N/S | N/S | N/S | N/S | N/S | N/S | <0.001 | N/S | N/S | N/S | N/S | N/S | N/S | N/S | N/S | N/S | N/S | N/S | N/S | N/S | N/S | 44 | 15 | 176 | N/S | N/S
2016-07-24 | 1229 | 7 | 7.2 | 22.9 | 4 | <2 | 408 | 196 | 4 | N/S | 1 | 0.3 | 0 | 4.54 | 0.15 | N/S | N/S | N/S | N/S | N/S | N/S | N/S | N/S | N/S | N/S | N/S | N/S | <0.001 | N/S | N/S | N/S | N/S | N/S | N/S | N/S | N/S | N/S | N/S | N/S | N/S | N/S | N/S | 37 | 13 | 147 | N/S | N/S
2016-07-25 | 1160 | 7.1 | 8.4 | 22.8 | <2 | <2 | 512 | 180 | <4 | N/S | 1 | 0.2 | 0 | 5.36 | 0.57 | N/S | N/S | N/S | N/S | N/S | N/S | 1700 | N/S | N/S | N/S | N/S | N/S | <0.001 | N/S | N/S | N/S | N/S | N/S | N/S | N/S | N/S | N/S | N/S | N/S | N/S | N/S | <6 | 41 | 15 | 168 | N/S | N/S
2016-07-26 | 1122 | 7.1 | 7.5 | 22.1 | T/X | T/X | 552 | 200 | 4 | N/S | 1 | 0.3 | 0 | 6.13 | 0.65 | 0.56 | N/S | 119 | 0.4 | N/S | <5 | N/S | 53 | N/S | N/S | <0.02 | 0.013 | <0.001 | <0.003 | <0.004 | 0.08 | <0.01 | 0.025 | N/S | <0.005 | 0.008 | <0.001 | 0.014 | <0.03 | <0.001 | <0.03 | N/S | 51 | 19 | 211 | <0.05 | 3.8
2016-07-27 | 1112 | 7 | 7.8 | 21.9 | 8 | <2 | 496 | 96 | <4 | N/S | 2 | 1.3 | 0 | 4.74 | 0.43 | N/S | N/S | N/S | N/S | N/S | N/S | N/S | N/S | N/S | N/S | N/S | N/S | <0.001 | N/S | N/S | N/S | N/S | N/S | T/X | N/S | N/S | N/S | N/S | N/S | N/S | N/S | N/S | 50 | 18 | 200 | N/S | N/S
2016-07-28 | 1035 | 7.1 | 7.8 | 21.9 | T/X | T/X | 564 | 260 | 4 | N/S | 2 | 1.6 | 0 | 4.49 | 0.52 | N/S | N/S | N/S | N/S | 19 | N/S | N/S | N/S | <0.005 | <0.005 | N/S | N/S | <0.001 | N/S | N/S | N/S | N/S | N/S | N/S | N/S | N/S | N/S | N/S | N/S | N/S | N/S | N/S | 49 | 17 | 195 | N/S | N/S
2016-07-29 | 1113 | 7 | 7.5 | 22.3 | T/X | T/X | 464 | 112 | 4 | N/S | 2 | 1.1 | 0 | 4.5 | 0.22 | N/S | N/S | N/S | N/S | N/S | N/S | N/S | N/S | N/S | N/S | N/S | N/S | <0.001 | N/S | N/S | N/S | N/S | N/S | N/S | N/S | N/S | N/S | N/S | N/S | N/S | N/S | N/S | 49 | 17 | 194 | N/S | N/S
2016-07-30 | 1089 | 7.1 | 7.4 | 22.2 | 9 | <2 | 616 | 260 | <4 | N/S | 2 | 0.7 | 0 | 6.39 | 0.25 | N/S | N/S | N/S | N/S | N/S | N/S | N/S | N/S | N/S | N/S | N/S | N/S | <0.001 | N/S | N/S | N/S | N/S | N/S | N/S | N/S | N/S | N/S | N/S | N/S | N/S | N/S | N/S | 53 | 18 | 212 | N/S | N/S
2016-07-31 | 720 | 7.1 | 7.6 | 21.6 | <2 | <2 | 568 | 248 | <4 | N/S | 1 | 0.1 | 0 | 6.35 | 0.34 | N/S | N/S | N/S | N/S | N/S | N/S | N/S | N/S | N/S | N/S | N/S | N/S | <0.001 | N/S | N/S | N/S | N/S | N/S | N/S | N/S | N/S | N/S | N/S | N/S | N/S | N/S | N/S | 53 | 19 | 212 | N/S | N/S
2016-08-01 | 563 | 7.2 | 7.3 | 22.2 | <2 | <2 | 744 | 348 | 4 | N/S | 1 | 0.4 | 0 | 8.54 | 1.03 | N/S | N/S | N/S | N/S | N/S | N/S | 2100 | N/S | N/S | N/S | N/S | N/S | <0.001 | N/S | N/S | N/S | N/S | N/S | N/S | N/S | N/S | N/S | N/S | N/S | N/S | N/S | <6 | 55 | 21 | 227 | N/S | N/S
2016-08-02 | 529 | 7.2 | 7.1 | 22.6 | 5 | <2 | 684 | 168 | <4 | N/S | 2 | 1.3 | 0 | 8 | 1.32 | 1.23 | N/S | 150 | 0.6 | N/S | <5 | N/S | 94 | N/S | N/S | <0.02 | 0.012 | <0.001 | <0.003 | <0.004 | 0.07 | <0.01 | 0.033 | N/S | 0.007 | 0.012 | 0.001 | 0.016 | <0.03 | <0.001 | <0.03 | N/S | 57 | 22 | 236 | <0.05 | 4
2016-08-03 | 606 | 7.2 | 7 | 22.6 | 10 | <2 | 652 | 140 | 4 | N/S | 4 | 2.5 | 0 | 8.03 | 1.61 | N/S | N/S | N/S | N/S | N/S | N/S | N/S | N/S | N/S | N/S | N/S | N/S | <0.001 | N/S | N/S | N/S | N/S | N/S | 1.5 | N/S | N/S | N/S | N/S | N/S | N/S | N/S | N/S | 59 | 22 | 242 | N/S | N/S
2016-08-04 | 108 | S/X | S/X | 22.6 | S/X | S/X | S/X | S/X | S/X | N/S | S/X | S/X | S/X | S/X | S/X | N/S | N/S | N/S | N/S | N/S | N/S | N/S | N/S | N/S | N/S | N/S | N/S | S/X | N/S | N/S | N/S | N/S | N/S | N/S | N/S | N/S | N/S | N/S | N/S | N/S | N/S | N/S | S/X | S/X | S/X | N/S | N/S
2016-08-05 | 499 | 7.1 | 6.6 | 22.6 | 11 | 3 | 616 | 128 | 7 | N/S | 4 | 2.7 | 0 | 6.07 | 4.52 | N/S | N/S | N/S | N/S | <5 | N/S | N/S | N/S | 0.005 | <0.005 | N/S | N/S | <0.001 | N/S | N/S | N/S | N/S | N/S | N/S | N/S | N/S | N/S | N/S | N/S | N/S | N/S | N/S | 59 | 23 | 246 | N/S | N/S
2016-08-06 | 533 | 7.4 | 7.5 | 23.7 | <2 | <2 | 728 | 252 | <4 | N/S | 1 | 0.1 | 0 | 8.45 | 0.18 | N/S | N/S | N/S | N/S | N/S | N/S | N/S | N/S | N/S | N/S | N/S | N/S | <0.001 | N/S | N/S | N/S | N/S | N/S | N/S | N/S | N/S | N/S | N/S | N/S | N/S | N/S | N/S | 60 | 22 | 242 | N/S | N/S
2016-08-07 | 778 | 7.1 | 7.3 | 22.7 | 5 | <2 | 684 | 216 | <4 | N/S | 2 | 0.5 | 0 | 9.16 | 0.15 | N/S | N/S | N/S | N/S | N/S | N/S | N/S | N/S | N/S | N/S | N/S | N/S | 0.001 | N/S | N/S | N/S | N/S | N/S | N/S | N/S | N/S | N/S | N/S | N/S | N/S | N/S | N/S | 64 | 24 | 260 | N/S | N/S
2016-08-08 | 867 | 7.1 | 7.5 | 22.4 | 6 | <2 | 736 | 272 | <4 | N/S | 2 | 1.1 | 0 | 9.56 | 0.15 | N/S | N/S | N/S | N/S | N/S | N/S | 9100 | N/S | N/S | N/S | N/S | N/S | <0.001 | N/S | N/S | N/S | N/S | N/S | N/S | N/S | N/S | N/S | N/S | N/S | N/S | N/S | <6 | 62 | 24 | 254 | N/S | N/S
2016-08-09 | 482 | 7.3 | 7.2 | 22.4 | 6 | <2 | 704 | 236 | <4 | N/S | 2 | 1.3 | 0 | 9.63 | 0.17 | T/X | N/S | 145 | 0.7 | N/S | <5 | N/S | 77 | N/S | N/S | <0.02 | 0.017 | 0.002 | <0.003 | <0.004 | 0.08 | <0.01 | 0.036 | N/S | 0.007 | <0.005 | <0.001 | 0.009 | <0.03 | <0.001 | <0.03 | N/S | 58 | 21 | 236 | <0.05 | 4.5
2016-08-10 | 527 | 7.1 | 7 | 22.4 | 9 | <2 | 696 | 188 | <4 | N/S | 3 | 2 | 0 | 10.32 | 0.5 | N/S | N/S | N/S | N/S | N/S | N/S | N/S | N/S | N/S | N/S | N/S | N/S | 0.003 | N/S | N/S | N/S | N/S | N/S | 1.6 | N/S | N/S | N/S | N/S | N/S | N/S | N/S | N/S | 59 | 21 | 239 | N/S | N/S
2016-08-11 | 548 | 7.3 | 6.8 | 24.2 | 10 | <2 | 736 | 228 | <4 | N/S | 2 | 1.5 | 0 | 10.03 | 0.43 | 0.38 | N/S | N/S | N/S | <5 | N/S | N/S | N/S | <0.005 | <0.005 | N/S | N/S | 0.003 | N/S | N/S | N/S | N/S | N/S | N/S | N/S | N/S | N/S | N/S | N/S | N/S | N/S | N/S | 58 | 21 | 234 | N/S | N/S
2016-08-12 | 857 | 7.2 | 6.6 | 24.2 | 8 | 3 | 608 | 176 | 4 | N/S | 3 | 2.2 | 0 | 7.32 | 0.57 | N/S | N/S | N/S | N/S | N/S | N/S | N/S | N/S | N/S | N/S | N/S | N/S | 0.003 | N/S | N/S | N/S | N/S | N/S | N/S | N/S | N/S | N/S | N/S | N/S | N/S | N/S | N/S | 55 | 20 | 222 | N/S | N/S
2016-08-13 | 1085 | 6.9 | 7.9 | 24.8 | 4 | <2 | 400 | 140 | 4 | N/S | 1 | 0.3 | 0 | 5.93 | 0.34 | N/S | N/S | N/S | N/S | N/S | N/S | N/S | N/S | N/S | N/S | N/S | N/S | 0.001 | N/S | N/S | N/S | N/S | N/S | N/S | N/S | N/S | N/S | N/S | N/S | N/S | N/S | N/S | 38 | 12 | 149 | N/S | N/S
2016-08-14 | 991 | 7.1 | 7.5 | 24.8 | 9 | <2 | 552 | 204 | 5 | N/S | 1 | 0.4 | 0 | 8.23 | 0.77 | N/S | N/S | N/S | N/S | N/S | N/S | N/S | N/S | N/S | N/S | N/S | N/S | 0.002 | N/S | N/S | N/S | N/S | N/S | N/S | N/S | N/S | N/S | N/S | N/S | N/S | N/S | N/S | 52 | 19 | 209 | N/S | N/S
2016-08-15 | 1131 | 7.1 | 7.8 | 24.8 | 7 | <2 | 512 | 160 | 5 | N/S | 1 | 0.1 | 0 | 6.15 | 0.45 | N/S | N/S | N/S | N/S | N/S | N/S | 4900 | N/S | N/S | N/S | N/S | N/S | 0.002 | N/S | N/S | N/S | N/S | N/S | N/S | N/S | N/S | N/S | N/S | N/S | N/S | N/S | <6 | 47 | 16 | 188 | N/S | N/S
2016-08-16 | 908 | 7 | 8.1 | 23.7 | 6 | <2 | 468 | 112 | 4 | N/S | 1 | 0.3 | 0 | 4.8 | 0.45 | 0.37 | N/S | 101 | 0.4 | N/S | <5 | N/S | 52 | N/S | N/S | <0.02 | 0.01 | <0.001 | <0.003 | <0.004 | 0.08 | <0.01 | 0.036 | N/S | <0.005 | <0.005 | <0.001 | 0.011 | <0.03 | <0.001 | <0.03 | N/S | 44 | 15 | 175 | <0.05 | 4.1
2016-08-17 | 1052 | 7 | 7.6 | 23.7 | 4 | <2 | 520 | 184 | 5 | N/S | 1 | 0.5 | 0 | 5.34 | 0.24 | N/S | N/S | N/S | N/S | N/S | N/S | N/S | N/S | N/S | N/S | N/S | N/S | <0.001 | N/S | N/S | N/S | N/S | N/S | 2.4 | N/S | N/S | N/S | N/S | N/S | N/S | N/S | N/S | 47 | 16 | 186 | N/S | N/S
2016-08-18 | 1124 | 7 | 7.9 | 23.7 | 6 | <2 | 476 | 176 | 5 | N/S | 2 | 0.9 | 0 | 4.89 | 0.22 | N/S | N/S | N/S | N/S | <5 | N/S | N/S | N/S | <0.005 | <0.005 | N/S | N/S | <0.001 | N/S | N/S | N/S | N/S | N/S | N/S | N/S | N/S | N/S | N/S | N/S | N/S | N/S | N/S | 43 | 14 | 169 | N/S | N/S
2016-08-19 | 1215 | 6.9 | 7.8 | 23.7 | 3 | <2 | 432 | 112 | 5 | N/S | 1 | 0.2 | 0 | 5.48 | 0.2 | N/S | N/S | N/S | N/S | N/S | N/S | N/S | N/S | N/S | N/S | N/S | N/S | <0.001 | N/S | N/S | N/S | N/S | N/S | N/S | N/S | N/S | N/S | N/S | N/S | N/S | N/S | N/S | 43 | 15 | 172 | N/S | N/S
2016-08-20 | 1180 | 7 | 7.6 | 23.7 | 5 | <2 | 396 | 108 | <4 | N/S | 1 | 0.1 | 0 | 4.26 | 0.23 | N/S | N/S | N/S | N/S | N/S | N/S | N/S | N/S | N/S | N/S | N/S | N/S | <0.001 | N/S | N/S | N/S | N/S | N/S | N/S | N/S | N/S | N/S | N/S | N/S | N/S | N/S | N/S | 39 | 13 | 155 | N/S | N/S
2016-08-21 | 991 | 7.2 | 7.5 | 23.7 | <2 | <2 | 464 | 128 | 7 | N/S | 1 | 0.1 | 0 | 4.71 | 0.64 | N/S | N/S | N/S | N/S | N/S | N/S | N/S | N/S | N/S | N/S | N/S | N/S | <0.001 | N/S | N/S | N/S | N/S | N/S | N/S | N/S | N/S | N/S | N/S | N/S | N/S | N/S | N/S | 44 | 16 | 177 | N/S | N/S
2016-08-22 | 1206 | 7.1 | 8.2 | 23.7 | 3 | <2 | 468 | 128 | 6 | N/S | 1 | 0.1 | 0 | 5.01 | 0.55 | N/S | N/S | N/S | N/S | N/S | N/S | 4200 | N/S | N/S | N/S | N/S | N/S | <0.001 | N/S | N/S | N/S | N/S | N/S | N/S | N/S | N/S | N/S | N/S | N/S | N/S | N/S | <6 | 45 | 17 | 185 | N/S | N/S
2016-08-23 | 1204 | 6.9 | 8.1 | 22.6 | 4 | <2 | 436 | 164 | 5 | N/S | 1 | 0.2 | 0 | 5.71 | 0.84 | 0.71 | N/S | 93 | 0.4 | N/S | <5 | N/S | 51 | N/S | N/S | <0.02 | 0.011 | <0.001 | <0.003 | <0.004 | 0.09 | <0.01 | 0.034 | N/S | <0.005 | 0.005 | <0.001 | 0.016 | <0.03 | <0.001 | <0.03 | N/S | 45 | 16 | 183 | <0.05 | 3.3
2016-08-24 | 760 | 7.1 | 7.1 | 22.7 | 5 | <2 | 588 | 196 | 4 | N/S | 2 | 1 | 0 | 5.81 | 0.4 | N/S | N/S | N/S | N/S | N/S | N/S | N/S | N/S | N/S | N/S | N/S | N/S | <0.001 | N/S | N/S | N/S | N/S | N/S | 2.8 | N/S | N/S | N/S | N/S | N/S | N/S | N/S | N/S | 48 | 19 | 204 | N/S | N/S
2016-08-25 | 585 | 7.2 | 7.5 | 23.6 | 8 | <2 | 572 | 100 | 12 | N/S | 1 | 0.1 | 0 | 6.72 | 1.47 | N/S | N/S | N/S | N/S | <5 | N/S | N/S | N/S | <0.005 | <0.005 | N/R | N/R | <0.001 | N/R | N/R | N/S | N/R | N/R | N/S | N/R | N/R | N/R | N/S | N/R | N/R | N/R | N/S | 50 | 19 | 207 | N/S | N/S
2016-08-26 | 542 | 7.1 | 7.6 | 23.6 | T/X | T/X | 700 | 228 | <4 | N/S | 1 | 0.2 | 0 | 7.82 | 1.99 | N/S | N/S | N/S | N/S | N/S | N/S | N/S | N/S | N/S | N/S | N/R | N/R | <0.001 | N/R | N/R | N/S | N/R | N/R | N/S | N/R | N/R | N/R | N/S | N/R | N/R | N/R | N/S | 57 | 22 | 238 | N/S | N/S
2016-08-27 | 1054 | 7.2 | 7.6 | 23.4 | 4 | <2 | 600 | 192 | 4 | N/S | 1 | 0.3 | 0 | 5.12 | 0.62 | N/S | N/S | N/S | N/S | N/S | N/S | N/S | N/S | N/S | N/S | N/R | N/R | <0.001 | N/R | N/R | N/S | N/R | N/R | N/S | N/R | N/R | N/R | N/S | N/R | N/R | N/R | N/S | 52 | 19 | 212 | N/S | N/S
2016-08-28 | 664 | 7.1 | 7.5 | 23.4 | 8 | <2 | 520 | 164 | <4 | N/S | 1 | 0.3 | 0 | 4.06 | 0.42 | N/S | N/S | N/S | N/S | N/S | N/S | N/S | N/S | N/S | N/S | N/R | N/R | <0.001 | N/R | N/R | N/S | N/R | N/R | N/S | N/R | N/R | N/R | N/S | N/R | N/R | N/R | N/S | 52 | 19 | 212 | N/S | N/S
2016-08-29 | 682 | 7.3 | 7.4 | 22.8 | 7 | <2 | 780 | 332 | <4 | N/S | 1 | 0.2 | 0.002 | 7.09 | 0.68 | N/S | N/S | N/S | N/S | N/S | N/S | 1300 | N/S | N/S | N/S | N/S | N/S | <0.001 | N/S | N/S | N/S | N/S | N/S | N/S | N/S | N/S | N/S | N/S | N/S | N/S | N/S | <6 | 57 | 21 | 232 | N/S | N/S
2016-08-30 | 1015 | 7.3 | 7.5 | 22.8 | 8 | <2 | 612 | 184 | <4 | N/S | 1 | 0.3 | 0 | 5.65 | 0.26 | 0.19 | N/S | 126 | 0.5 | N/S | <5 | N/S | 81 | N/S | N/S | <0.02 | 0.013 | <0.001 | 0.003 | <0.004 | 0.08 | <0.01 | 0.035 | N/S | 0.005 | 0.014 | <0.001 | 0.016 | <0.03 | <0.001 | <0.03 | N/S | 57 | 21 | 232 | <0.05 | 4.1
2016-08-31 | 806 | 7.2 | 7.5 | 22.4 | <2 | <2 | 600 | 172 | <4 | N/S | 1 | 0.2 | 0.001 | 5.9 | 0.16 | N/S | N/S | N/S | N/S | N/S | N/S | N/S | N/S | N/S | N/S | N/R | N/R | <0.001 | N/R | N/R | N/S | N/R | N/R | 1.7 | N/R | N/R | N/R | N/S | N/R | N/R | N/S | N/S | 57 | 21 | 230 | N/S | N/S
2016-09-01 | 1052 | 7 | 7.5 | 21.9 | 6 | <2 | 608 | 204 | 4 | N/S | 2 | 0.8 | 0 | 5.35 | 0.22 | N/S | N/S | N/S | N/S | <5 | N/S | N/S | N/S | <0.005 | <0.005 | N/S | N/S | <0.001 | N/S | N/S | N/S | N/S | N/S | N/S | N/S | N/S | N/S | N/S | N/S | N/S | N/S | N/S | 55 | 20 | 221 | N/S | N/S
2016-09-02 | 1052 | 7 | 7.7 | 21.7 | 4 | <2 | 460 | 100 | 4 | N/S | 1 | 0.2 | 0 | 5.17 | 0.17 | N/S | N/S | N/S | N/S | N/S | N/S | N/S | N/S | N/S | N/S | N/S | N/S | <0.001 | N/S | N/S | N/S | N/S | N/S | N/S | N/S | N/S | N/S | N/S | N/S | N/S | N/S | N/S | 49 | 17 | 196 | N/S | N/S
2016-09-03 | 1052 | 7.3 | 8 | 21.7 | T/X | T/X | 488 | 132 | <4 | N/S | 1 | 0.1 | 0 | 5.42 | 0.19 | N/S | N/S | N/S | N/S | N/S | N/S | N/S | N/S | N/S | N/S | N/S | N/S | <0.001 | N/S | N/S | N/S | N/S | N/S | N/S | N/S | N/S | N/S | N/S | N/S | N/S | N/S | N/S | 48 | 16 | 190 | N/S | N/S
2016-09-04 | 559 | 7.2 | 7.7 | 21.9 | <2 | <2 | 556 | 168 | 4 | N/S | 1 | 0.1 | 0 | 6.6 | 0.31 | N/S | N/S | N/S | N/S | N/S | N/S | N/S | N/S | N/S | N/S | N/S | N/S | <0.001 | N/S | N/S | N/S | N/S | N/S | N/S | N/S | N/S | N/S | N/S | N/S | N/S | N/S | N/S | 48 | 17 | 191 | N/S | N/S
2016-09-05 | 474 | 7.3 | 7.3 | 22.8 | 3 | <2 | 740 | 232 | <4 | N/S | 1 | 0.3 | 0 | 8.9 | 1.86 | N/S | N/S | N/S | N/S | N/S | N/S | N/S | N/S | N/S | N/S | N/S | N/S | <0.001 | N/S | N/S | N/S | N/S | N/S | N/S | N/S | N/S | N/S | N/S | N/S | N/S | N/S | T/X | 55 | 20 | 225 | N/S | N/S
2016-09-06 | 474 | 7.3 | 7 | 23.8 | 3 | <2 | 672 | 128 | 4 | N/S | 1 | 0.4 | 0 | 8.96 | 1.88 | 1.83 | N/S | 140 | 0.6 | N/S | <5 | 1300 | 99 | N/S | N/S | <0.02 | 0.01 | <0.001 | <0.003 | <0.004 | 0.06 | <0.01 | 0.029 | N/S | <0.005 | 0.028 | <0.001 | 0.013 | <0.03 | <0.001 | <0.03 | <6 | 58 | 22 | 241 | <0.05 | 4.5
2016-09-07 | 664 | 7.3 | 7.1 | 24.4 | 4 | <2 | 668 | 204 | 5 | N/S | 2 | 0.6 | 0 | 7 | 0.68 | N/S | N/S | N/S | N/S | N/S | N/S | N/S | N/S | N/S | N/S | N/S | N/S | <0.001 | N/S | N/S | N/S | N/S | N/S | 9 | N/S | N/S | N/S | N/S | N/S | N/S | N/S | N/S | 57 | 21 | 231 | N/S | N/S
2016-09-08 | 628 | 7.2 | 6.9 | 24.7 | <2 | <2 | 536 | 92 | 4 | N/S | 1 | 0.4 | 0 | 5.74 | 0.24 | N/S | N/S | N/S | N/S | <5 | N/S | N/S | N/S | 0.005 | <0.005 | N/S | N/S | <0.001 | N/S | N/S | N/S | N/S | N/S | N/S | N/S | N/S | N/S | N/S | N/S | N/S | N/S | N/S | 52 | 18 | 205 | N/S | N/S
2016-09-09 | 461 | 7.2 | 6.9 | 24.3 | 3 | <2 | 608 | 144 | <4 | N/S | 2 | 0.5 | 0 | 6.8 | 0.31 | N/S | N/S | N/S | N/S | N/S | N/S | N/S | N/S | N/S | N/S | N/S | N/S | <0.001 | N/S | N/S | N/S | N/S | N/S | N/S | N/S | N/S | N/S | N/S | N/S | N/S | N/S | N/S | 54 | 19 | 216 | N/S | N/S
2016-09-10 | 451 | 7.3 | 6.9 | 24.3 | 4 | <2 | 644 | 124 | <4 | N/S | 2 | 0.7 | 0 | 7.03 | 0.46 | N/S | N/S | N/S | N/S | N/S | N/S | N/S | N/S | N/S | N/S | N/S | N/S | <0.001 | N/S | N/S | N/S | N/S | N/S | N/S | N/S | N/S | N/S | N/S | N/S | N/S | N/S | N/S | 55 | 20 | 223 | N/S | N/S
2016-09-11 | 451 | 7.1 | 7.2 | 24.3 | 4 | <2 | 672 | 164 | <4 | N/S | 1 | 0.4 | 0 | 7.11 | 0.45 | N/S | N/S | N/S | N/S | N/S | N/S | N/S | N/S | N/S | N/S | N/S | N/S | <0.001 | N/S | N/S | N/S | N/S | N/S | N/S | N/S | N/S | N/S | N/S | N/S | N/S | N/S | N/S | 59 | 21 | 236 | N/S | N/S
2016-09-12 | 451 | 7.3 | 7.2 | 23.7 | 3 | <2 | 728 | 244 | 4 | N/S | 2 | 0.5 | 0 | 7.69 | 1.02 | N/S | N/S | N/S | N/S | N/S | N/S | 2300 | N/S | N/S | N/S | N/S | N/S | <0.001 | N/S | N/S | N/S | N/S | N/S | N/S | N/S | N/S | N/S | N/S | N/S | N/S | N/S | <6 | 56 | 21 | 229 | N/S | N/S
2016-09-13 | 452 | 7.2 | 6.4 | 23.7 | 4 | <2 | 628 | 120 | <4 | N/S | 2 | 0.7 | 0 | 7.77 | 1.09 | 0.99 | N/S | 146 | 0.6 | N/S | <5 | N/S | 88 | N/S | N/S | <0.02 | 0.009 | <0.001 | <0.003 | 0.01 | 0.07 | <0.01 | 0.033 | N/S | 0.005 | 0.005 | <0.001 | 0.017 | <0.03 | <0.001 | <0.03 | N/S | 56 | 21 | 230 | <0.05 | 5
2016-09-14 | 452 | 7.2 | 7.1 | 23.7 | 3 | <2 | 640 | 144 | <4 | N/S | 1 | 0.3 | 0 | 7.19 | 1.03 | N/S | N/S | N/S | N/S | N/S | N/S | N/S | N/S | N/S | N/S | N/S | N/S | <0.001 | N/S | N/S | N/S | N/S | N/S | 1.1 | N/S | N/S | N/S | N/S | N/S | N/S | N/S | N/S | 60 | 22 | 243 | N/S | N/S
2016-09-15 | 451 | 7.3 | 6.8 | 24.4 | 5 | <2 | 688 | 156 | 4 | N/S | 2 | 0.3 | 0 | 6.93 | 0.91 | N/S | N/S | N/S | N/S | <5 | N/S | N/S | N/S | 0.005 | <0.005 | N/S | N/S | <0.001 | N/S | N/S | N/S | N/S | N/S | N/S | N/S | N/S | N/S | N/S | N/S | N/S | N/S | N/S | 59 | 21 | 238 | N/S | N/S
2016-09-16 | 713 | 7.3 | 7.5 | 24.4 | 6 | <2 | 664 | 232 | 4 | N/S | 2 | 0.9 | 0 | 7.05 | 1.43 | N/S | N/S | N/S | N/S | N/S | N/S | N/S | N/S | N/S | N/S | N/S | N/S | <0.001 | N/S | N/S | N/S | N/S | N/S | N/S | N/S | N/S | N/S | N/S | N/S | N/S | N/S | N/S | 60 | 22 | 244 | N/S | N/S
2016-09-17 | 519 | 7.2 | 7 | 24.4 | T/X | T/X | 664 | 204 | <4 | N/S | 3 | 1.4 | 0 | 5.89 | 1.45 | N/S | N/S | N/S | N/S | N/S | N/S | N/S | N/S | N/S | N/S | N/S | N/S | <0.001 | N/S | N/S | N/S | N/S | N/S | N/S | N/S | N/S | N/S | N/S | N/S | N/S | N/S | N/S | 65 | 23 | 260 | N/S | N/S
2016-09-18 | 819 | 7.2 | 7.1 | 23.1 | 6 | <2 | 620 | 180 | <4 | N/S | 2 | 1.1 | 0 | 6.55 | 0.7 | N/S | N/S | N/S | N/S | N/S | N/S | N/S | N/S | N/S | N/S | N/S | N/S | <0.001 | N/S | N/S | N/S | N/S | N/S | N/S | N/S | N/S | N/S | N/S | N/S | N/S | N/S | N/S | 61 | 22 | 246 | N/S | N/S
2016-09-19 | 706 | 7.1 | 7.4 | 22.1 | 6 | <2 | 648 | 192 | 4 | N/S | 2 | 1.5 | 0 | 7.85 | 0.33 | N/S | N/S | N/S | N/S | N/S | N/S | 6400 | N/S | N/S | N/S | N/S | N/S | <0.001 | N/S | N/S | N/S | N/S | N/S | N/S | N/S | N/S | N/S | N/S | N/S | N/S | N/S | <6 | 58 | 20 | 231 | N/S | N/S
2016-09-20 | 432 | 7.3 | 7.7 | 22.7 | 5 | <2 | 688 | 224 | <4 | N/S | 2 | 0.9 | 0 | 7.48 | 0.45 | 0.34 | N/S | 136 | 0.7 | N/S | <5 | N/S | 83 | N/S | N/S | <0.02 | 0.014 | <0.001 | <0.003 | 0.019 | 0.07 | <0.01 | 0.023 | N/S | 0.005 | 0.015 | <0.001 | 0.013 | <0.03 | <0.001 | <0.03 | N/S | 56 | 20 | 225 | <0.05 | 4.8
2016-09-21 | 565 | 7.3 | 7.3 | 23.2 | 7 | <2 | 648 | 176 | 4 | N/S | 3 | 1.6 | 0 | 6.19 | 1.53 | N/S | N/S | N/S | N/S | N/S | N/S | N/S | N/S | N/S | N/S | N/S | N/S | <0.001 | N/S | N/S | N/S | N/S | N/S | 1.5 | N/S | N/S | N/S | N/S | N/S | N/S | N/S | N/S | 55 | 20 | 224 | N/S | N/S
2016-09-22 | 450 | 7.2 | 7 | 23.2 | 6 | <2 | 548 | 100 | <4 | N/S | 3 | 1.5 | 0 | 6.4 | 0.83 | N/S | N/S | N/S | N/S | <5 | N/S | N/S | N/S | T/X | T/X | N/S | N/S | <0.001 | N/S | N/S | N/S | N/S | N/S | N/S | N/S | N/S | N/S | N/S | N/S | N/S | N/S | N/S | 49 | 17 | 194 | N/S | N/S
2016-09-23 | 451 | 7.2 | 7.3 | 23.2 | 6 | <2 | 596 | 128 | <4 | N/S | 2 | 1.1 | 0 | 6.91 | 1.67 | N/S | N/S | N/S | N/S | N/S | N/S | N/S | N/S | N/S | N/S | N/S | N/S | <0.001 | N/S | N/S | N/S | N/S | N/S | N/S | N/S | N/S | N/S | N/S | N/S | N/S | N/S | N/S | 54 | 19 | 219 | N/S | N/S
2016-09-24 | 450 | 7.2 | 7.1 | 22.9 | 5 | <2 | 600 | 132 | <4 | N/S | 2 | 0.8 | 0 | 7.32 | 1.77 | N/S | N/S | N/S | N/S | N/S | N/S | N/S | N/S | N/S | N/S | N/S | N/S | <0.001 | N/S | N/S | N/S | N/S | N/S | N/S | N/S | N/S | N/S | N/S | N/S | N/S | N/S | N/S | 55 | 20 | 221 | N/S | N/S
2016-09-25 | 461 | 7.3 | 7.1 | 22.7 | 4 | <2 | 608 | 128 | <4 | N/S | 2 | 0.7 | 0 | 7.23 | 1.81 | N/S | N/S | N/S | N/S | N/S | N/S | N/S | N/S | N/S | N/S | N/S | N/S | <0.001 | N/S | N/S | N/S | N/S | N/S | N/S | N/S | N/S | N/S | N/S | N/S | N/S | N/S | N/S | 56 | 20 | 228 | N/S | N/S
2016-09-26 | 354 | 7.4 | 7 | 22.6 | 5 | <2 | 596 | 124 | <4 | N/S | 2 | 0.7 | 0 | 6.26 | 1.59 | N/S | N/S | N/S | N/S | N/S | N/S | 900 | N/S | N/S | N/S | N/S | N/S | <0.001 | N/S | N/S | N/S | N/S | N/S | N/S | N/S | N/S | N/S | N/S | N/S | N/S | N/S | <6 | 56 | 20 | 228 | N/S | N/S
2016-09-27 | 384 | 7.4 | 6.9 | 22.2 | 5 | <2 | 628 | 148 | 4 | N/S | 2 | 0.6 | 0 | 6.23 | 1.76 | 1.71 | N/S | 127 | 0.7 | N/S | <5 | N/S | 98 | N/S | N/S | <0.02 | 0.009 | <0.001 | <0.003 | <0.004 | 0.08 | <0.01 | 0.026 | N/S | 0.006 | 0.013 | <0.001 | 0.017 | <0.03 | <0.001 | <0.03 | N/S | 54 | 20 | 220 | <0.05 | 6
2016-09-28 | 582 | 7.3 | 6.9 | 22.2 | 7 | <2 | 628 | 180 | 5 | N/S | 2 | 1 | 0 | 6.96 | 2.03 | N/S | N/S | N/S | N/S | N/S | N/S | N/S | N/S | N/S | N/S | N/S | N/S | <0.001 | N/S | N/S | N/S | N/S | N/S | 1.7 | N/S | N/S | N/S | N/S | N/S | N/S | N/S | N/S | 55 | 20 | 225 | N/S | N/S
2016-09-29 | 841 | 7.1 | 7.5 | 22.2 | T/X | T/X | 452 | 148 | 6 | N/S | 2 | 1.3 | 0 | 4.04 | 0.92 | N/S | N/S | N/S | N/S | <5 | N/S | N/S | N/S | <0.005 | <0.005 | N/S | N/S | 0.001 | N/S | N/S | N/S | N/S | N/S | N/S | N/S | N/S | N/S | N/S | N/S | N/S | N/S | N/S | 40 | 13 | 156 | N/S | N/S
2016-09-30 | 657 | 7.1 | 7.5 | 20.5 | 4 | <2 | 412 | 116 | <4 | N/S | 1 | 0.5 | 0 | 5.13 | 0.32 | N/S | N/S | N/S | N/S | N/S | N/S | N/S | N/S | N/S | N/S | N/S | N/S | <0.001 | N/S | N/S | N/S | N/S | N/S | N/S | N/S | N/S | N/S | N/S | N/S | N/S | N/S | N/S | 46 | 15 | 180 | N/S | N/S
2016-10-01 | 977 | 7.2 | 7.2 | 21.1 | 3 | <2 | 492 | 152 | <4 | N/S | 2 | 0.8 | 0 | 4.97 | 0.65 | N/S | N/S | N/S | N/S | N/S | N/S | N/S | N/S | N/S | N/S | N/S | N/S | <0.001 | N/S | N/S | N/S | N/S | N/S | N/S | N/S | N/S | N/S | N/S | N/S | N/S | N/S | N/S | 45 | 15 | 178 | N/S | N/S
2016-10-02 | 701 | 7.2 | 7.8 | 20.9 | 3 | <2 | 460 | 152 | 4 | N/S | 1 | 0.2 | 0 | 5.5 | 0.19 | N/S | N/S | N/S | N/S | N/S | N/S | N/S | N/S | N/S | N/S | N/S | N/S | <0.001 | N/S | N/S | N/S | N/S | N/S | N/S | N/S | N/S | N/S | N/S | N/S | N/S | N/S | N/S | 46 | 15 | 183 | N/S | N/S
2016-10-03 | 779 | 7.1 | 7.5 | 20.8 | 4 | <2 | 608 | 208 | <4 | N/S | 2 | 0.5 | 0 | 6.56 | 0.31 | N/S | N/S | N/S | N/S | N/S | N/S | 1400 | N/S | N/S | N/S | N/S | N/S | <0.001 | N/S | N/S | N/S | N/S | N/S | N/S | N/S | N/S | N/S | N/S | N/S | N/S | N/S | <6 | 57 | 21 | 231 | N/S | N/S
2016-10-04 | 925 | 7.1 | 8.1 | 20.8 | 5 | <2 | 528 | 96 | 4 | N/S | 2 | 0.6 | 0 | 7.11 | 0.35 | 0.22 | N/S | 114 | 0.5 | N/S | <5 | N/S | 67 | N/S | N/S | <0.02 | 0.012 | <0.001 | <0.003 | <0.004 | 0.07 | <0.01 | 0.033 | N/S | 0.005 | <0.005 | <0.001 | 0.014 | <0.03 | <0.001 | <0.03 | N/S | 51 | 18 | 207 | <0.05 | 5.7
2016-10-05 | 976 | 7.1 | 7.8 | 20.8 | 4 | <2 | 520 | 164 | <4 | N/S | 1 | 0.2 | 0 | 7.29 | 0.18 | N/S | N/S | N/S | N/S | N/S | N/S | N/S | N/S | N/S | N/S | N/S | N/S | <0.001 | N/S | N/S | N/S | N/S | N/S | 2.2 | N/S | N/S | N/S | N/S | N/S | N/S | N/S | N/S | 50 | 18 | 202 | N/S | N/S
2016-10-06 | 1233 | 7 | 7.1 | 19.9 | 6 | <2 | 440 | 156 | 5 | N/S | 3 | 1.1 | 0 | 5.24 | 0.31 | N/S | N/S | N/S | N/S | <5 | N/S | N/S | N/S | <0.005 | <0.005 | N/S | N/S | <0.001 | N/S | N/S | N/S | N/S | N/S | N/S | N/S | N/S | N/S | N/S | N/S | N/S | N/S | N/S | 47 | 16 | 186 | N/S | N/S
2016-10-07 | 1117 | 7.1 | 7.5 | 19.9 | 3 | <2 | 368 | 60 | <4 | N/S | 1 | 0.1 | 0 | 5.03 | 0.14 | N/S | N/S | N/S | N/S | N/S | N/S | N/S | N/S | N/S | N/S | N/S | N/S | <0.001 | N/S | N/S | N/S | N/S | N/S | N/S | N/S | N/S | N/S | N/S | N/S | N/S | N/S | N/S | 42 | 14 | 164 | N/S | N/S
2016-10-08 | 541 | 7.3 | 7.4 | 19.9 | 6 | <2 | 484 | 76 | <4 | N/S | 1 | 0.3 | 0 | 5.95 | 0.22 | N/S | N/S | N/S | N/S | N/S | N/S | N/S | N/S | N/S | N/S | N/S | N/S | <0.001 | N/S | N/S | N/S | N/S | N/S | N/S | N/S | N/S | N/S | N/S | N/S | N/S | N/S | N/S | 50 | 18 | 200 | N/S | N/S
2016-10-09 | 451 | 7.2 | 7.5 | 19.9 | 5 | <2 | 568 | 96 | <4 | N/S | 2 | 0.8 | 0 | 5.97 | 0.76 | N/S | N/S | N/S | N/S | N/S | N/S | N/S | N/S | N/S | N/S | N/S | N/S | <0.001 | N/S | N/S | N/S | N/S | N/S | N/S | N/S | N/S | N/S | N/S | N/S | N/S | N/S | N/S | 57 | 21 | 232 | N/S | N/S
2016-10-10 | 451 | 7.2 | 7.8 | 19.9 | 6 | <2 | 600 | 116 | 4 | N/S | 2 | 1.1 | 0 | 6.97 | 0.87 | N/S | N/S | N/S | N/S | N/S | N/S | T/X | N/S | N/S | N/S | N/S | N/S | <0.001 | N/S | N/S | N/S | N/S | N/S | N/S | N/S | N/S | N/S | N/S | N/S | N/S | N/S | <6 | 59 | 21 | 238 | N/S | N/S
2016-10-11 | 461 | 7.2 | 7.2 | 19.9 | 5 | <2 | 692 | 204 | <4 | N/S | 2 | 0.7 | 0 | 7.82 | 0.7 | 0.59 | N/S | 140 | 0.6 | N/S | <5 | N/S | 99 | N/S | N/S | <0.02 | 0.013 | <0.001 | <0.003 | <0.004 | 0.07 | <0.01 | 0.023 | N/S | 0.005 | 0.011 | <0.001 | 0.02 | <0.03 | <0.001 | <0.03 | N/S | 57 | 21 | 232 | <0.05 | 4.5
2016-10-12 | 677 | 7.3 | 7.6 | 21.5 | 7 | <2 | 604 | 116 | <4 | N/S | 3 | 1.3 | 0 | 6.43 | 1.39 | N/S | N/S | N/S | N/S | N/S | N/S | N/S | N/S | N/S | N/S | N/S | N/S | <0.001 | N/S | N/S | N/S | N/S | N/S | 1.7 | N/S | N/S | N/S | N/S | N/S | N/S | N/S | N/S | 57 | 21 | 234 | N/S | N/S
2016-10-13 | 494 | 7.1 | 8 | 19.9 | 6 | <2 | 496 | 108 | 4 | N/S | 2 | 0.9 | 0 | 4.68 | 0.46 | N/S | N/S | N/S | N/S | <5 | N/S | N/S | N/S | <0.005 | <0.005 | N/S | N/S | <0.001 | N/S | N/S | N/S | N/S | N/S | N/S | N/S | N/S | N/S | N/S | N/S | N/S | N/S | N/S | 45 | 15 | 176 | N/S | N/S
2016-10-14 | 452 | 7.2 | 7.9 | 19.9 | 5 | <2 | 544 | 92 | <4 | N/S | 2 | 0.6 | 0 | 6.88 | 0.42 | N/S | N/S | N/S | N/S | N/S | N/S | N/S | N/S | N/S | N/S | N/S | N/S | <0.001 | N/S | N/S | N/S | N/S | N/S | N/S | N/S | N/S | N/S | N/S | N/S | N/S | N/S | N/S | 52 | 18 | 205 | N/S | N/S
2016-10-15 | 452 | 7.4 | 7.6 | 20.6 | 3 | <2 | 644 | 156 | <4 | N/S | 1 | 0.3 | 0 | 7.44 | 1.02 | N/S | N/S | N/S | N/S | N/S | N/S | N/S | N/S | N/S | N/S | N/S | N/S | <0.001 | N/S | N/S | N/S | N/S | N/S | N/S | N/S | N/S | N/S | N/S | N/S | N/S | N/S | N/S | 56 | 20 | 224 | N/S | N/S
2016-10-16 | 874 | 7.2 | 7.8 | 21.1 | 6 | <2 | 520 | 116 | 5 | N/S | 2 | 0.7 | 0 | 5.59 | 0.74 | N/S | N/S | N/S | N/S | N/S | N/S | N/S | N/S | N/S | N/S | N/S | N/S | <0.001 | N/S | N/S | N/S | N/S | N/S | N/S | N/S | N/S | N/S | N/S | N/S | N/S | N/S | N/S | 49 | 17 | 197 | N/S | N/S
2016-10-17 | 500 | 7.1 | 7.9 | 21.1 | 3 | <2 | 428 | 56 | <4 | N/S | 1 | 0.1 | 0 | 5.42 | 0.36 | N/S | N/S | N/S | N/S | N/S | N/S | T/X | N/S | N/S | N/S | N/S | N/S | <0.001 | N/S | N/S | N/S | N/S | N/S | N/S | N/S | N/S | N/S | N/S | N/S | N/S | N/S | <6 | 46 | 16 | 182 | N/S | N/S
2016-10-18 | 455 | 7.2 | 7.6 | 21.3 | 3 | <2 | 544 | 112 | <4 | N/S | 2 | 0.6 | 0 | 7.03 | 1.31 | 1.26 | N/S | 119 | 0.6 | N/S | <5 | N/S | 86 | N/S | N/S | <0.02 | 0.01 | <0.001 | <0.003 | <0.004 | 0.06 | <0.01 | 0.022 | N/S | 0.006 | 0.022 | <0.001 | 0.018 | <0.03 | <0.001 | <0.03 | N/S | 55 | 20 | 222 | <0.05 | 4.7
2016-10-19 | 548 | 7.2 | 7.4 | 21.3 | 5 | <2 | 580 | 128 | 4 | N/S | 2 | 0.8 | 0 | 8.04 | 1.45 | N/S | N/S | N/S | N/S | N/S | N/S | N/S | N/S | N/S | N/S | N/S | N/S | <0.001 | N/S | N/S | N/S | N/S | N/S | 2.7 | N/S | N/S | N/S | N/S | N/S | N/S | N/S | N/S | 58 | 22 | 237 | N/S | N/S
2016-10-20 | 876 | 7.2 | 7.8 | 20.7 | 8 | <2 | 584 | 116 | 4 | N/S | 3 | 1.3 | 0 | 7.12 | 0.99 | N/S | N/S | N/S | N/S | <5 | N/S | N/S | N/S | <0.005 | <0.005 | N/S | N/S | <0.001 | N/S | N/S | N/S | N/S | N/S | N/S | N/S | N/S | N/S | N/S | N/S | N/S | N/S | N/S | 61 | 24 | 255 | N/S | N/S
2016-10-21 | 879 | 7.2 | 8.4 | 20.7 | 4 | <2 | 460 | 56 | <4 | N/S | 1 | 0.4 | 0 | 6.81 | 0.16 | N/S | N/S | N/S | N/S | N/S | N/S | N/S | N/S | N/S | N/S | N/S | N/S | <0.001 | N/S | N/S | N/S | N/S | N/S | N/S | N/S | N/S | N/S | N/S | N/S | N/S | N/S | N/S | 56 | 19 | 224 | N/S | N/S
2016-10-22 | 646 | 7 | 8 | 19.3 | <2 | <2 | 424 | 52 | <4 | N/S | 1 | 0.3 | 0 | 7.05 | 0.16 | N/S | N/S | N/S | N/S | N/S | N/S | N/S | N/S | N/S | N/S | N/S | N/S | <0.001 | N/S | N/S | N/S | N/S | N/S | N/S | N/S | N/S | N/S | N/S | N/S | N/S | N/S | N/S | 50 | 17 | 200 | N/S | N/S
2016-10-23 | 451 | 7.2 | 8.5 | 19.3 | 5 | <2 | 440 | 24 | <4 | N/S | 2 | 0.6 | 0 | 8.2 | 0.45 | N/S | N/S | N/S | N/S | N/S | N/S | N/S | N/S | N/S | N/S | N/S | N/S | <0.001 | N/S | N/S | N/S | N/S | N/S | N/S | N/S | N/S | N/S | N/S | N/S | N/S | N/S | N/S | 54 | 19 | 214 | N/S | N/S
2016-10-24 | 439 | 7.3 | 7.9 | 20.2 | 5 | <2 | 548 | 96 | <4 | N/S | 2 | 0.5 | 0 | 8.65 | 1.42 | N/S | N/S | N/S | N/S | N/S | N/S | T/X | N/S | N/S | N/S | N/S | N/S | <0.001 | N/S | N/S | N/S | N/S | N/S | N/S | N/S | N/S | N/S | N/S | N/S | N/S | N/S | <6 | 54 | 20 | 220 | N/S | N/S
2016-10-25 | 451 | 7.3 | 7.9 | 20.1 | T/X | T/X | 576 | 104 | <4 | N/S | 1 | 0.3 | 0 | 7.86 | 1.29 | 1.27 | N/S | 134 | 0.7 | N/S | <5 | N/S | 95 | N/S | N/S | <0.02 | 0.01 | <0.001 | <0.003 | <0.004 | 0.07 | <0.01 | 0.023 | N/S | 0.006 | 0.019 | <0.001 | 0.018 | <0.03 | <0.001 | <0.03 | N/S | 57 | 21 | 231 | <0.05 | 5.9
2016-10-26 | 889 | 7.4 | 8.3 | 20.7 | 10 | 3 | 528 | 100 | 8 | N/S | 2 | 0.7 | 0 | 6.14 | 1.04 | N/S | N/S | N/S | N/S | N/S | N/S | N/S | N/S | N/S | N/S | N/S | N/S | <0.001 | N/S | N/S | N/S | N/S | N/S | 2 | N/S | N/S | N/S | N/S | N/S | N/S | N/S | N/S | 50 | 18 | 202 | N/S | N/S
2016-10-27 | 861 | 7.2 | 8.6 | 20.7 | 8 | 3 | 368 | 84 | 7 | N/S | 1 | 0.1 | 0 | 3.36 | 0.24 | N/S | N/S | N/S | N/S | <5 | N/S | N/S | N/S | <0.005 | <0.005 | N/S | N/S | <0.001 | N/S | N/S | N/S | N/S | N/S | N/S | N/S | N/S | N/S | N/S | N/S | N/S | N/S | N/S | 37 | 12 | 147 | N/S | N/S
2016-10-28 | 792 | 7.2 | 8.1 | 17.6 | 5 | <2 | 440 | 56 | 7 | N/S | 1 | 0.2 | 0 | 5.54 | 0.15 | N/S | N/S | N/S | N/S | N/S | N/S | N/S | N/S | N/S | N/S | N/S | N/S | <0.001 | N/S | N/S | N/S | N/S | N/S | N/S | N/S | N/S | N/S | N/S | N/S | N/S | N/S | N/S | 50 | 18 | 200 | N/S | N/S
2016-10-29 | 1051 | 7.1 | 8.1 | 17.6 | T/X | T/X | 396 | 84 | 4 | N/S | 2 | 0.8 | 0 | 4.43 | 0.25 | N/S | N/S | N/S | N/S | N/S | N/S | N/S | N/S | N/S | N/S | N/S | N/S | <0.001 | N/S | N/S | N/S | N/S | N/S | N/S | N/S | N/S | N/S | N/S | N/S | N/S | N/S | N/S | 45 | 16 | 182 | N/S | N/S
2016-10-30 | 917 | 7.2 | 8.4 | 17.6 | T/X | T/X | 384 | 72 | 5 | N/S | 1 | 0.2 | 0 | 4.74 | 0.17 | N/S | N/S | N/S | N/S | N/S | N/S | N/S | N/S | N/S | N/S | N/S | N/S | <0.001 | N/S | N/S | N/S | N/S | N/S | N/S | N/S | N/S | N/S | N/S | N/S | N/S | N/S | N/S | 43 | 15 | 173 | N/S | N/S
2016-10-31 | 597 | 7.2 | 8.3 | 17.6 | 3 | <2 | 428 | 112 | 8 | N/S | 1 | 0.2 | 0 | 5.49 | 0.11 | N/S | N/S | N/S | N/S | N/S | N/S | 7800 | N/S | N/S | N/S | N/S | N/S | <0.001 | N/S | N/S | N/S | N/S | N/S | N/S | N/S | N/S | N/S | N/S | N/S | N/S | N/S | <6 | 50 | 17 | 199 | N/S | N/S
2016-11-01 | 516 | 7.2 | 7.6 | 18.8 | 3 | <2 | 544 | 72 | <4 | N/S | 1 | 0.5 | 0 | 5.86 | 0.33 | 0.26 | N/S | 120 | 0.5 | N/S | <5 | N/S | 79 | N/S | N/S | <0.02 | 0.015 | <0.001 | <0.003 | <0.004 | 0.07 | <0.01 | 0.016 | N/S | 0.006 | 0.006 | <0.001 | 0.018 | <0.03 | <0.001 | <0.03 | N/S | 55 | 21 | 227 | <0.05 | 4.8
2016-11-02 | 627 | 7.3 | 7.8 | 18.8 | 5 | <2 | 620 | 88 | <4 | N/S | 1 | 0.3 | 0 | 7.5 | 0.2 | N/S | N/S | N/S | N/S | N/S | N/S | N/S | N/S | N/S | N/S | N/S | N/S | <0.001 | N/S | N/S | N/S | N/S | N/S | 1.2 | N/S | N/S | N/S | N/S | N/S | N/S | N/S | N/S | 56 | 21 | 231 | N/S | N/S
2016-11-03 | 845 | 7.1 | 7.6 | 18.8 | 6 | <2 | 480 | 84 | <4 | N/S | 3 | 1.1 | 0 | 3.89 | 0.58 | N/S | N/S | N/S | N/S | <5 | N/S | N/S | N/S | <0.005 | <0.005 | N/S | N/S | <0.001 | N/S | N/S | N/S | N/S | N/S | N/S | N/S | N/S | N/S | N/S | N/S | N/S | N/S | N/S | 48 | 17 | 192 | N/S | N/S
2016-11-04 | 561 | 7.2 | 8 | 18.8 | 5 | <2 | 552 | 172 | <4 | N/S | 1 | 0.2 | 0 | 5.07 | 0.15 | N/S | N/S | N/S | N/S | N/S | N/S | N/S | N/S | N/S | N/S | N/S | N/S | <0.001 | N/S | N/S | N/S | N/S | N/S | N/S | N/S | N/S | N/S | N/S | N/S | N/S | N/S | N/S | 56 | 20 | 227 | N/S | N/S
2016-11-05 | 510 | 7.3 | 8 | 19.3 | 5 | <2 | 596 | 136 | <4 | N/S | 2 | 0.6 | 0 | 6.73 | 0.13 | N/S | N/S | N/S | N/S | N/S | N/S | N/S | N/S | N/S | N/S | N/S | N/S | <0.001 | N/S | N/S | N/S | N/S | N/S | N/S | N/S | N/S | N/S | N/S | N/S | N/S | N/S | N/S | 58 | 22 | 238 | N/S | N/S
2016-11-06 | 465 | 7.3 | 7.8 | 19.3 | 3 | <2 | 604 | 164 | <4 | N/S | 1 | 0.5 | 0 | 7.39 | 0.14 | N/S | N/S | N/S | N/S | N/S | N/S | N/S | N/S | N/S | N/S | N/S | N/S | <0.001 | N/S | N/S | N/S | N/S | N/S | N/S | N/S | N/S | N/S | N/S | N/S | N/S | N/S | N/S | 60 | 22 | 244 | N/S | N/S
2016-11-07 | 487 | 7.2 | 7.7 | 19.7 | 3 | <2 | 608 | 152 | <4 | N/S | 2 | 0.6 | 0 | 7.33 | 0.17 | N/S | N/S | N/S | N/S | N/S | N/S | 21000 | N/S | N/S | N/S | N/S | N/S | <0.001 | N/S | N/S | N/S | N/S | N/S | N/S | N/S | N/S | N/S | N/S | N/S | N/S | N/S | <6 | 61 | 22 | 247 | N/S | N/S
2016-11-08 | 380 | 7.2 | 7.4 | 19.7 | 3 | <2 | 588 | 112 | <4 | N/S | 2 | 0.6 | 0 | 7.39 | 0.21 | 0.16 | N/S | 135 | 0.6 | N/S | <5 | N/S | 87 | N/S | N/S | <0.02 | 0.014 | <0.001 | <0.003 | <0.004 | 0.06 | <0.01 | 0.011 | N/S | 0.006 | 0.014 | <0.001 | 0.017 | <0.03 | <0.001 | <0.03 | N/S | 61 | 23 | 249 | <0.05 | 5.5
2016-11-09 | 451 | 7.2 | 7.2 | 19.4 | 5 | <2 | 668 | 132 | <4 | N/S | 2 | 0.7 | 0 | 7.73 | 0.29 | N/S | N/S | N/S | N/S | N/S | N/S | N/S | N/S | N/S | N/S | N/S | N/S | <0.001 | N/S | N/S | N/S | N/S | N/S | 1.2 | N/S | N/S | N/S | N/S | N/S | N/S | N/S | N/S | 60 | 22 | 243 | N/S | N/S
2016-11-10 | 363 | 7.3 | 8.5 | 19.4 | 3 | <2 | 592 | 116 | <4 | N/S | 1 | 0.4 | 0 | 6.99 | 0.23 | N/S | N/S | N/S | N/S | <5 | N/S | N/S | N/S | <0.005 | <0.005 | N/S | N/S | <0.001 | N/S | N/S | N/S | N/S | N/S | N/S | N/S | N/S | N/S | N/S | N/S | N/S | N/S | N/S | 61 | 22 | 247 | N/S | N/S
2016-11-11 | 446 | 7.2 | 7.8 | 19.4 | <2 | <2 | 688 | 136 | 4 | N/S | 1 | 0.2 | 0 | 8.03 | 0.17 | N/S | N/S | N/S | N/S | N/S | N/S | N/S | N/S | N/S | N/S | N/S | N/S | <0.001 | N/S | N/S | N/S | N/S | N/S | N/S | N/S | N/S | N/S | N/S | N/S | N/S | N/S | N/S | 62 | 22 | 250 | N/S | N/S
2016-11-12 | 361 | 7.3 | 8.4 | 19.4 | 3 | <2 | 656 | 120 | <4 | N/S | 1 | 0.2 | 0 | 7.37 | 0.19 | N/S | N/S | N/S | N/S | N/S | N/S | N/S | N/S | N/S | N/S | N/S | N/S | <0.001 | N/S | N/S | N/S | N/S | N/S | N/S | N/S | N/S | N/S | N/S | N/S | N/S | N/S | N/S | 60 | 22 | 242 | N/S | N/S
2016-11-13 | 371 | 7.4 | 8.2 | 18.6 | 6 | <2 | 640 | 120 | 4 | <4 | 1 | 0.1 | 0 | 8.3 | 0.19 | N/S | N/S | N/S | N/S | N/S | N/S | N/S | N/S | N/S | N/S | N/S | N/S | <0.001 | N/S | N/S | N/S | N/S | N/S | N/S | N/S | N/S | N/S | N/S | N/S | N/S | N/S | N/S | 60 | 22 | 242 | N/S | N/S
2016-11-14 | 416 | 7.2 | 8 | 18.6 | 3 | <2 | 616 | 192 | <4 | N/S | 1 | 0.2 | 0 | 7.91 | 0.19 | N/S | N/S | N/S | N/S | N/S | N/S | 14000 | N/S | N/S | N/S | N/S | N/S | <0.001 | N/S | N/S | N/S | N/S | N/S | N/S | N/S | N/S | N/S | N/S | N/S | N/S | N/S | <6 | 60 | 21 | 240 | N/S | N/S
2016-11-15 | 367 | 7.3 | 7.9 | 18.4 | 3 | <2 | 660 | 148 | <4 | N/S | 1 | 0.2 | 0 | 7.1 | 0.2 | T/X | N/S | 140 | 0.7 | N/S | <5 | N/S | 107 | N/S | N/S | <0.02 | 0.012 | <0.001 | <0.003 | <0.004 | 0.07 | <0.01 | 0.017 | N/S | 0.008 | 0.012 | <0.001 | 0.02 | <0.03 | <0.001 | <0.03 | N/S | 59 | 21 | 235 | <0.05 | 5.5
2016-11-16 | 378 | 7.2 | 8 | 18.4 | 5 | <2 | 660 | 108 | <4 | N/S | 1 | 0.2 | 0 | 8.33 | 0.21 | N/S | N/S | N/S | N/S | N/S | N/S | N/S | N/S | N/S | N/S | N/S | N/S | <0.001 | N/S | N/S | N/S | N/S | N/S | 1.4 | N/S | N/S | N/S | N/S | N/S | N/S | N/S | N/S | 58 | 20 | 229 | N/S | N/S
2016-11-17 | 478 | 7.1 | 7.5 | 18.4 | 7 | <2 | 668 | 204 | 4 | N/S | 2 | 0.9 | 0 | 7.84 | 0.3 | N/S | N/S | N/S | N/S | <5 | N/S | N/S | N/S | <0.005 | <0.005 | N/S | N/S | <0.001 | N/S | N/S | N/S | N/S | N/S | N/S | N/S | N/S | N/S | N/S | N/S | N/S | N/S | N/S | 58 | 20 | 230 | N/S | N/S
2016-11-18 | 770 | 7.3 | 7.7 | 18.4 | 11 | <2 | 632 | 100 | 5 | N/S | 3 | 2.1 | 0 | 7.07 | 0.33 | N/S | N/S | N/S | N/S | N/S | N/S | N/S | N/S | N/S | N/S | N/S | N/S | <0.001 | N/S | N/S | N/S | N/S | N/S | N/S | N/S | N/S | N/S | N/S | N/S | N/S | N/S | N/S | 62 | 23 | 253 | N/S | N/S
2016-11-19 | 632 | 7.4 | 7.6 | 17.6 | 6 | <2 | 576 | 116 | 5 | N/S | 2 | 0.2 | 0 | 6.83 | 0.28 | N/S | N/S | N/S | N/S | N/S | N/S | N/S | N/S | N/S | N/S | N/S | N/S | <0.001 | N/S | N/S | N/S | N/S | N/S | N/S | N/S | N/S | N/S | N/S | N/S | N/S | N/S | N/S | 59 | 22 | 242 | N/S | N/S
2016-11-20 | 451 | 7.3 | 8.5 | 16.7 | 7 | 2 | 592 | 112 | 9 | N/S | 2 | 0.1 | 0 | 6.87 | 0.31 | N/S | N/S | N/S | N/S | N/S | N/S | N/S | N/S | N/S | N/S | N/S | N/S | <0.001 | N/S | N/S | N/S | N/S | N/S | N/S | N/S | N/S | N/S | N/S | N/S | N/S | N/S | N/S | 61 | 21 | 242 | N/S | N/S
2016-11-21 | 450 | 7.3 | 8.4 | 16.7 | 8 | <2 | 552 | 108 | 9 | N/S | 2 | 0.1 | 0 | 7.54 | 0.3 | N/S | N/S | N/S | N/S | N/S | N/S | 5500 | N/S | N/S | N/S | N/S | N/S | <0.001 | N/S | N/S | N/S | N/S | N/S | N/S | N/S | N/S | N/S | N/S | N/S | N/S | N/S | <6 | 59 | 20 | 234 | N/S | N/S
2016-11-22 | 489 | 7.2 | 8.7 | 16.9 | 7 | 3 | 600 | 148 | 5 | N/S | 1 | 0.1 | 0 | 7.74 | 0.22 | <0.10 | N/S | 114 | 0.7 | N/S | <5 | N/S | 96 | N/S | N/S | <0.02 | 0.013 | <0.001 | <0.003 | <0.004 | 0.07 | <0.01 | 0.013 | N/S | 0.007 | 0.005 | <0.001 | 0.023 | <0.03 | <0.001 | <0.03 | N/S | 59 | 20 | 234 | <0.05 | 5.1
2016-11-23 | 616 | 7.2 | 8.7 | 16.9 | 9 | 2 | 568 | 140 | 4 | N/S | 2 | 0.9 | 0 | 7.8 | 0.23 | N/S | N/S | N/S | N/S | N/S | N/S | N/S | N/S | N/S | N/S | N/S | N/S | <0.001 | N/S | N/S | N/S | N/S | N/S | 1.9 | N/S | N/S | N/S | N/S | N/S | N/S | N/S | N/S | 57 | 20 | 228 | N/S | N/S
2016-11-24 | 451 | 7.2 | 8 | 16.9 | 6 | <2 | 532 | 124 | 4 | N/S | 2 | 0.9 | 0 | 6.56 | 0.28 | N/S | N/S | N/S | N/S | <5 | N/S | N/S | N/S | <0.005 | <0.005 | N/S | N/S | <0.001 | N/S | N/S | N/S | N/S | N/S | N/S | N/S | N/S | N/S | N/S | N/S | N/S | N/S | N/S | 53 | 19 | 215 | N/S | N/S
2016-11-25 | 341 | 7.3 | 8.2 | 16.4 | 7 | <2 | 596 | 128 | 4 | N/S | 2 | 0.6 | 0 | 9 | 0.31 | N/S | N/S | N/S | N/S | N/S | N/S | N/S | N/S | N/S | N/S | N/S | N/S | <0.001 | N/S | N/S | N/S | N/S | N/S | N/S | N/S | N/S | N/S | N/S | N/S | N/S | N/S | N/S | 56 | 20 | 225 | N/S | N/S
2016-11-26 | 372 | 7.2 | 8.8 | 16.4 | 9 | <2 | 644 | 140 | 4 | N/S | 2 | 0.3 | 0 | 9.93 | 0.77 | N/S | N/S | N/S | N/S | N/S | N/S | N/S | N/S | N/S | N/S | N/S | N/S | <0.001 | N/S | N/S | N/S | N/S | N/S | N/S | N/S | N/S | N/S | N/S | N/S | N/S | N/S | N/S | 56 | 21 | 231 | N/S | N/S
2016-11-27 | 415 | 7.2 | 8.2 | 16.4 | 5 | <2 | 612 | 128 | <4 | N/S | 1 | 0.3 | 0 | 8.73 | 1.01 | N/S | N/S | N/S | N/S | N/S | N/S | N/S | N/S | N/S | N/S | N/S | N/S | <0.001 | N/S | N/S | N/S | N/S | N/S | N/S | N/S | N/S | N/S | N/S | N/S | N/S | N/S | N/S | 55 | 21 | 228 | N/S | N/S
2016-11-28 | 995 | 7.1 | 8 | 16.4 | 14 | 3 | 484 | 112 | 9 | N/S | 3 | 1.5 | 0 | 6.73 | 0.88 | N/S | N/S | N/S | N/S | N/S | N/S | 140000 | N/S | N/S | N/S | N/S | N/S | <0.001 | N/S | N/S | N/S | N/S | N/S | N/S | N/S | N/S | N/S | N/S | N/S | N/S | N/S | <6 | 49 | 18 | 202 | N/S | N/S
2016-11-29 | 1087 | 7.1 | 9.2 | 16.4 | 8 | 3 | 372 | 92 | 9 | N/S | 1 | 0.2 | 0 | 4.8 | 0.47 | 0.22 | N/S | 79 | 0.4 | N/S | <5 | N/S | 44 | N/S | N/S | <0.02 | 0.009 | <0.001 | <0.003 | <0.004 | 0.09 | <0.01 | 0.022 | N/S | <0.005 | <0.005 | <0.001 | 0.016 | <0.03 | <0.001 | <0.03 | N/S | 41 | 15 | 164 | <0.05 | 4.5
2016-11-30 | 984 | 7.2 | 8.6 | 15.3 | 5 | <2 | 452 | 108 | 6 | N/S | 2 | 0.2 | 0 | 5.7 | 0.34 | N/S | N/S | N/S | N/S | N/S | N/S | N/S | N/S | N/S | N/S | N/S | N/S | <0.001 | N/S | N/S | N/S | N/S | N/S | 2 | N/S | N/S | N/S | N/S | N/S | N/S | N/S | N/S | 52 | 20 | 216 | N/S | N/S
2016-12-01 | 830 | 7.2 | 8.7 | 14.5 | 6 | <2 | 432 | 104 | 5 | N/S | 1 | 0.1 | 0 | 5.01 | 0.18 | N/S | N/S | 490 | N/S | <5 | N/S | N/S | N/S | 0.005 | <0.005 | N/S | N/S | <0.001 | N/S | N/S | N/S | N/S | N/S | N/S | N/S | N/S | N/S | N/S | N/S | N/S | N/S | N/S | 51 | 19 | 210 | N/S | N/S
2016-12-02 | 461 | 7.2 | 8.2 | 14.5 | 6 | <2 | 532 | 72 | 5 | N/S | 2 | 0.6 | 0 | 6.3 | 0.19 | N/S | N/S | 120 | N/S | N/S | N/S | N/S | N/S | N/S | N/S | N/S | N/S | <0.001 | N/S | N/S | N/S | N/S | N/S | N/S | N/S | N/S | N/S | N/S | N/S | N/S | N/S | N/S | 56 | 21 | 229 | N/S | N/S
2016-12-03 | 451 | 7.2 | 8.4 | 15.6 | 6 | <2 | 600 | 104 | <4 | N/S | 2 | 0.9 | 0 | 6.91 | 0.17 | N/S | N/S | 131 | N/S | N/S | N/S | N/S | N/S | N/S | N/S | N/S | N/S | <0.001 | N/S | N/S | N/S | N/S | N/S | N/S | N/S | N/S | N/S | N/S | N/S | N/S | N/S | N/S | 76 | 28 | 307 | N/S | N/S
2016-12-04 | 432 | 7.3 | 8.4 | 15.7 | 8 | <2 | 600 | 92 | 5 | N/S | 2 | 0.4 | 0 | 7.72 | 0.26 | N/S | N/S | 132 | N/S | N/S | N/S | N/S | N/S | N/S | N/S | N/S | N/S | <0.001 | N/S | N/S | N/S | N/S | N/S | N/S | N/S | N/S | N/S | N/S | N/S | N/S | N/S | N/S | 62 | 24 | 254 | N/S | N/S
2016-12-05 | 604 | 7.1 | 8.2 | 14.7 | 3 | <2 | 1080 | 104 | 4 | N/S | 1 | 0.2 | 0 | 7.12 | 0.2 | N/S | N/S | 417 | N/S | N/S | N/S | 31000 | N/S | N/S | N/S | N/S | N/S | <0.001 | N/S | N/S | N/S | N/S | N/S | N/S | N/S | N/S | N/S | N/S | N/S | N/S | N/S | <6 | 60 | 22 | 242 | N/S | N/S
2016-12-06 | 568 | 7.2 | 8.6 | 14.9 | 5 | <2 | 1052 | 88 | 5 | N/S | 1 | 0.1 | 0 | 5.61 | 0.18 | <0.10 | N/S | 394 | 0.6 | N/S | 7 | N/S | 83 | N/S | N/S | <0.02 | 0.013 | <0.001 | <0.003 | <0.004 | 0.06 | <0.01 | 0.017 | N/S | <0.005 | <0.005 | <0.001 | 0.022 | <0.03 | <0.001 | <0.03 | N/S | 58 | 20 | 233 | <0.05 | 4.2
2016-12-07 | 480 | 7.3 | 9.7 | 14.9 | 5 | <2 | 836 | 108 | 6 | N/S | 1 | 0.1 | 0 | 6.61 | 0.21 | N/S | N/S | 264 | N/S | N/S | N/S | N/S | N/S | N/S | N/S | N/S | N/S | <0.001 | N/S | N/S | N/S | N/S | N/S | 1.3 | N/S | N/S | N/S | N/S | N/S | N/S | N/S | N/S | 58 | 21 | 234 | N/S | N/S
2016-12-08 | 451 | 7.3 | 8.8 | 14.7 | 5 | <2 | 736 | 132 | 4 | N/S | 1 | 0.1 | 0 | 6.7 | 0.22 | N/S | N/S | 215 | N/S | <5 | N/S | N/S | N/S | 0.006 | <0.005 | N/S | N/S | <0.001 | N/S | N/S | N/S | N/S | N/S | N/S | N/S | N/S | N/S | N/S | N/S | N/S | N/S | N/S | 61 | 23 | 248 | N/S | N/S
2016-12-09 | 451 | 7.4 | 9.2 | 14.7 | T/X | T/X | 740 | 120 | 5 | N/S | 1 | 0.1 | 0 | 5.12 | 0.2 | N/S | N/S | 185 | N/S | N/S | N/S | N/S | N/S | N/S | N/S | N/S | N/S | <0.001 | N/S | N/S | N/S | N/S | N/S | N/S | N/S | N/S | N/S | N/S | N/S | N/S | N/S | N/S | 64 | 24 | 260 | N/S | N/S
2016-12-10 | 450 | 7.3 | 8.8 | 14 | T/X | T/X | 704 | 120 | 5 | N/S | 1 | 0.2 | 0 | 6.18 | 0.2 | N/S | N/S | 174 | N/S | N/S | N/S | N/S | N/S | N/S | N/S | N/S | N/S | <0.001 | N/S | N/S | N/S | N/S | N/S | N/S | N/S | N/S | N/S | N/S | N/S | N/S | N/S | N/S | 64 | 24 | 260 | N/S | N/S
2016-12-11 | 451 | 7.3 | 8.9 | 14 | 3 | <2 | 776 | 108 | 4 | N/S | 1 | 0.1 | 0 | 6.34 | 0.17 | N/S | N/S | 239 | N/S | N/S | N/S | N/S | N/S | N/S | N/S | N/S | N/S | <0.001 | N/S | N/S | N/S | N/S | N/S | N/S | N/S | N/S | N/S | N/S | N/S | N/S | N/S | N/S | 64 | 24 | 262 | N/S | N/S
2016-12-12 | 534 | 7.2 | 9 | 13.9 | 5 | 2 | 2119 | 108 | 5 | N/S | 1 | 0.1 | 0 | 6.02 | 0.5 | N/S | N/S | 167 | N/S | N/S | N/S | 20000 | N/S | N/S | N/S | N/S | N/S | <0.001 | N/S | N/S | N/S | N/S | N/S | N/S | N/S | N/S | N/S | N/S | N/S | N/S | N/S | <6 | 68 | 24 | 274 | N/S | N/S
2016-12-13 | 490 | 7.2 | 8.8 | 14.2 | 6 | 2 | 2211 | 80 | 7 | N/S | 1 | 0.2 | 0 | 7.36 | 0.55 | 0.33 | N/S | 532 | 0.7 | N/S | <5 | N/S | 87 | N/S | N/S | <0.02 | 0.018 | <0.001 | <0.003 | <0.004 | 0.08 | <0.01 | 0.014 | N/S | 0.005 | 0.013 | <0.001 | 0.024 | <0.03 | <0.001 | <0.03 | N/S | 69 | 23 | 269 | <0.05 | 3
2016-12-14 | 618 | 7.2 | 8.3 | 14.2 | 9 | 3 | 1364 | 88 | 7 | N/S | 2 | 0.8 | 0 | 5.29 | 1.11 | N/S | N/S | 594 | N/S | N/S | N/S | N/S | N/S | N/S | N/S | N/S | N/S | <0.001 | N/S | N/S | N/S | N/S | N/S | 1.8 | N/S | N/S | N/S | N/S | N/S | N/S | N/S | N/S | 68 | 26 | 278 | N/S | N/S
2016-12-15 | 594 | 7.3 | 8.9 | 14.2 | 6 | 2 | 960 | 88 | 6 | N/S | 2 | 0.2 | 0 | 6.73 | 0.22 | N/S | N/S | 334 | N/S | <5 | N/S | N/S | N/S | 0.008 | <0.005 | N/S | N/S | <0.001 | N/S | N/S | N/S | N/S | N/S | N/S | N/S | N/S | N/S | N/S | N/S | N/S | N/S | N/S | 67 | 25 | 275 | N/S | N/S
2016-12-16 | 413 | 7.5 | 9.3 | 12.9 | 7 | 2 | 788 | 96 | 4 | N/S | 1 | 0.1 | 0 | 6.36 | 0.18 | N/S | N/S | 253 | N/S | N/S | N/S | N/S | N/S | N/S | N/S | N/S | N/S | <0.001 | N/S | N/S | N/S | N/S | N/S | N/S | N/S | N/S | N/S | N/S | N/S | N/S | N/S | N/S | 64 | 24 | 262 | N/S | N/S
2016-12-17 | 462 | 7.3 | 8.4 | 13 | 5 | 3 | 820 | 112 | 5 | N/S | 2 | 0.3 | 0 | 5.99 | 0.18 | N/S | N/S | 271 | N/S | N/S | N/S | N/S | N/S | N/S | N/S | N/S | N/S | <0.001 | N/S | N/S | N/S | N/S | N/S | N/S | N/S | N/S | N/S | N/S | N/S | N/S | N/S | N/S | 62 | 24 | 259 | N/S | N/S
2016-12-18 | 451 | 7.2 | 9.3 | 13 | 5 | <2 | 1184 | 100 | 4 | N/S | 1 | <0.1 | 0 | 5.25 | 0.17 | N/S | N/S | 542 | N/S | N/S | N/S | N/S | N/S | N/S | N/S | N/S | N/S | <0.001 | N/S | N/S | N/S | N/S | N/S | N/S | N/S | N/S | N/S | N/S | N/S | N/S | N/S | N/S | 63 | 24 | 261 | N/S | N/S
2016-12-19 | 451 | 7.4 | 9.7 | 12.2 | 5 | <2 | 1571 | 100 | 5 | N/S | 1 | <0.1 | 0 | 5.63 | 0.18 | N/S | N/S | 708 | N/S | N/S | N/S | 9400 | N/S | N/S | N/S | N/S | N/S | <0.001 | N/S | N/S | N/S | N/S | N/S | N/S | N/S | N/S | N/S | N/S | N/S | N/S | N/S | <6 | 61 | 23 | 250 | N/S | N/S
2016-12-20 | 432 | 7.2 | 9.2 | 11.1 | <2 | <2 | 1167 | 80 | <4 | N/S | 1 | <0.1 | 0 | 5.83 | 0.22 | <0.10 | N/S | 478 | 0.7 | N/S | <5 | N/S | 96 | N/S | N/S | <0.02 | 0.015 | <0.001 | <0.003 | <0.004 | 0.06 | <0.01 | 0.006 | N/S | <0.005 | 0.005 | <0.001 | 0.026 | <0.03 | <0.001 | <0.03 | N/S | 59 | 22 | 243 | <0.05 | 3.7
2016-12-21 | 441 | 7.2 | 9.2 | 12.3 | 6 | 3 | 972 | 100 | 6 | N/S | 2 | 0.1 | 0 | 7.31 | 0.21 | N/S | N/S | 359 | N/S | N/S | N/S | N/S | N/S | N/S | N/S | N/S | N/S | <0.001 | N/S | N/S | N/S | N/S | N/S | 1.3 | N/S | N/S | N/S | N/S | N/S | N/S | N/S | N/S | 58 | 21 | 237 | N/S | N/S
2016-12-22 | 478 | 7.1 | 8.9 | 12.3 | 6 | 2 | 876 | 112 | 4 | N/S | 2 | 0.3 | 0 | 6.92 | 0.17 | N/S | N/S | 313 | N/S | <5 | N/S | N/S | N/S | 0.005 | <0.005 | N/S | N/S | <0.001 | N/S | N/S | N/S | N/S | N/S | N/S | N/S | N/S | N/S | N/S | N/S | N/S | N/S | N/S | 60 | 22 | 242 | N/S | N/S
2016-12-23 | 466 | 7.1 | 9.2 | 12.3 | 6 | <2 | 1031 | 128 | 5 | N/S | 1 | 0.1 | 0 | 6.22 | 0.22 | N/S | N/S | 368 | N/S | N/S | N/S | N/S | N/S | N/S | N/S | N/S | N/S | <0.001 | N/S | N/S | N/S | N/S | N/S | N/S | N/S | N/S | N/S | N/S | N/S | N/S | N/S | N/S | 61 | 21 | 243 | N/S | N/S
2016-12-24 | 604 | 7.1 | 9.1 | 12.3 | 4 | 2 | 1175 | 124 | 5 | N/S | 2 | 0.2 | 0 | 7.12 | 0.19 | N/S | N/S | 459 | N/S | N/S | N/S | N/S | N/S | N/S | N/S | N/S | N/S | <0.001 | N/S | N/S | N/S | N/S | N/S | N/S | N/S | N/S | N/S | N/S | N/S | N/S | N/S | N/S | 63 | 21 | 246 | N/S | N/S
2016-12-25 | 480 | 7.1 | 9.2 | 12.3 | 5 | <2 | 1207 | 140 | 6 | N/S | 1 | 0.1 | 0 | 6.55 | 0.22 | N/S | N/S | 481 | N/S | N/S | N/S | N/S | N/S | N/S | N/S | N/S | N/S | <0.001 | N/S | N/S | N/S | N/S | N/S | N/S | N/S | N/S | N/S | N/S | N/S | N/S | N/S | N/S | 64 | 21 | 250 | N/S | N/S
2016-12-26 | 856 | 7.1 | 9 | 11.5 | 7 | 3 | 1107 | 116 | 5 | N/S | 2 | 0.5 | 0 | 6.05 | 0.24 | N/S | N/S | 449 | N/S | N/S | N/S | N/S | N/S | N/S | N/S | N/S | N/S | <0.001 | N/S | N/S | N/S | N/S | N/S | N/S | N/S | N/S | N/S | N/S | N/S | N/S | N/S | T/X | 65 | 21 | 252 | N/S | N/S
2016-12-27 | 904 | 7.2 | 10 | 10.1 | 7 | 3 | 1127 | 144 | 7 | N/S | 1 | 0.1 | 0 | 5.19 | 0.22 | <0.10 | N/S | 452 | 0.5 | N/S | <5 | 5400 | 75 | N/S | N/S | <0.02 | 0.021 | <0.001 | <0.003 | <0.004 | 0.06 | <0.01 | 0.012 | N/S | <0.005 | <0.005 | <0.001 | 0.018 | <0.03 | <0.001 | <0.03 | <6 | 74 | 26 | 292 | <0.05 | 3.4
2016-12-28 | 891 | 7.4 | 9.7 | 10.1 | 4 | <2 | 996 | 120 | <4 | N/S | 2 | 0.1 | 0 | 3.97 | 0.25 | N/S | N/S | 362 | N/S | N/S | N/S | N/S | N/S | N/S | N/S | N/S | N/S | <0.001 | N/S | N/S | N/S | N/S | N/S | 1.6 | N/S | N/S | N/S | N/S | N/S | N/S | N/S | N/S | 75 | 29 | 312 | N/S | N/S
2016-12-29 | 868 | 7.3 | 9.4 | 12 | 3 | <2 | 884 | 84 | <4 | N/S | 1 | <0.1 | 0 | 3.68 | 0.25 | N/S | N/S | 334 | N/S | <5 | N/S | N/S | N/S | 0.008 | <0.005 | N/S | N/S | <0.001 | N/S | N/S | N/S | N/S | N/S | N/S | N/S | N/S | N/S | N/S | N/S | N/S | N/S | N/S | 74 | 27 | 299 | N/S | N/S
2016-12-30 | 519 | 7.3 | 9.8 | 12 | T/X | T/X | 892 | 84 | 4 | N/S | 1 | <0.1 | 0 | 4.34 | 0.23 | N/S | N/S | 312 | N/S | N/S | N/S | N/S | N/S | N/S | N/S | N/S | N/S | <0.001 | N/S | N/S | N/S | N/S | N/S | N/S | N/S | N/S | N/S | N/S | N/S | N/S | N/S | N/S | 70 | 25 | 281 | N/S | N/S
2016-12-31 | 500 | 7.4 | 9.2 | 12 | 7 | <2 | 832 | 92 | 5 | N/S | 1 | 0.1 | 0 | 5.01 | 0.21 | N/S | N/S | 258 | N/S | N/S | N/S | N/S | N/S | N/S | N/S | N/S | N/S | <0.001 | N/S | N/S | N/S | N/S | N/S | N/S | N/S | N/S | N/S | N/S | N/S | N/S | N/S | N/S | 71 | 26 | 288 | N/S | N/S
PQL eff. Jan1-Apr30, 2016 |  |  |  |  | 2 | 2 | 100 |  | 4 |  | 1 | 0.1 |  | 0.15 | 0.1 | 0.1 | 10 | 5 | 0.1 | 5 | 5 |  | 5 | 0.005 | 0.005
PQL eff. May1-Dec31, 2016 |  |  |  |  | 2 | 2 | 25 |  | 4 |  | 1 | 0.1 |  | 0.15 | 0.1 | 0.1 | 10 | 5 | 0.1 | 5 | 5 |  | 5 | 0.005 | 0.005
PQL eff. Jan1-Jun30, 2016 | [25 empty] | 0.05 | 0.004 | 0.001 | 0.005 | 0.005 | 0.1 | 0.02 | 0.001 | 0.5 | 0.005 | 0.005 | 0.001 | 0.01 | 0.05 | 0.001 | 0.1 | 6 | 1 | 1 |  | 0.1 | 1
PQL eff. Jul1-Dec31, 2016 | [25 empty] | 0.02 | 0.002 | 0.001 | 0.003 | 0.004 | 0.05 | 0.01 | 0.001 | 0.5 | 0.005 | 0.005 | 0.001 | 0.005 | 0.03 | 0.001 | 0.03 | 6 | 1 | 1 |  | 0.05 | 1
Observations | 366 | 365 | 365 | 366 | 304 | 306 | 365 | 365 | 365 | 1 | 361 | 365 | 365 | 365 | 361 | 51 | 0 | 184 | 52 | 52 | 52 | 49 | 51 | 51 | 51 | 52 | 52 | 365 | 52 | 52 | 52 | 52 | 52 | 44 | 52 | 52 | 52 | 52 | 52 | 52 | 52 | 52 | 365 | 365 | 365 | 52 | 52
Minimum | 108 | 6.9 | 6.4 | 8.6 | <2 | <2 | 368 | 24 | <4 | <4 | 1 | <0.1 | 0 | 2.58 | 0.11 | <0.10 |  | 79 | 0.4 | <5 | <5 | 900 | 44 | <0.005 | <0.005 | <0.02 | 0.009 | <0.001 | <0.003 | <0.004 | 0.06 | <0.01 | 0.006 | 1.1 | <0.005 | <0.005 | <0.001 | 0.009 | <0.03 | <0.001 | <0.03 | <6 | 37 | 12 | 147 | <0.05 | 3
Mean | 680 | 7.2 | 8.4 | 16.8 | <6 | <2 | 732 | 155 | <7 | <4 | 2 | <0.5 | 0 | 6.59 | 0.64 | <0.74 |  | 262 | 0.6 | <5 | <5 | GM=5205 | 88 | <0.005 | <0.005 | <0.04 | 0.016 | <0.001 | <0.004 | <0.005 | <0.09 | <0.02 | 0.022 | <2.7 | <0.006 | <0.012 | <0.001 | 0.022 | <0.04 | <0.001 | <0.07 | <6 | 61 | 22 | 247 | <0.08 | 4.5
Maximum | 1233 | 7.5 | 10.4 | 24.8 | 19 | 10 | 2211 | 1126 | 114 | <4 | 7 | 2.7 | 0 | 11.77 | 4.52 | 3.37 |  | 708 | 0.7 | 19 | 7 | 140000 | 117 | 0.008 | <0.005 | <0.05 | 0.026 | 0.004 | 0.006 | 0.019 | 0.18 | <0.02 | 0.048 | 10.2 | 0.008 | 0.099 | 0.001 | 0.037 | <0.05 | <0.001 | <0.10 | 6 | 81 | 33 | 342 | <0.10 | 6
Std Dev | 245 | 0.1 | 0.9 | 4.8 | 3 | 1 | 228 | 81 | 8 | 0 | 1 | 0.5 | 0 | 1.54 | 0.64 | 0.7 |  | 117 | 0.1 | 2 | 0 | 22566 | 18 | 0.001 | 0 | 0.02 | 0.004 | 0 | 0.001 | 0.002 | 0.02 | 0.01 | 0.01 | 2.2 | 0.001 | 0.015 | 0 | 0.007 | 0.01 | 0 | 0.04 | 0 | 9 | 4 | 41 | 0.03 | 0.71
JANUARY 2, 26 2016 BOD5, CBOD5: Batch water blank failure.
JANUARY 4, 12, 2016 BOD5, CBOD5, T/X: Batch LCS failure.
JANUARY 11, 13, 27, 2016 TOT PHOS: Sample MS recovery failed, but LCS passed.
JANUARY 12, 2016 SO4: Sample MS recovery failed, but LCS passed.
JANUARY 13, 27, 2016 TKN: Sample MS recovery failed, but LCS passed.
JANUARY 13, 27, 2016 Hg, T/X: Field blank failure.
FEBRUARY 4, 2016 BOD5, CBOD5: Primary seed, Improper dilution.
FEBRUARY 6, 12, 27, 2016 BOD5, CBOD5: Batch water blank failure.
FEBRUARY 15, 2016 BOD5: Sample MS Recovery failed but LCS passed.
FEBRUARY 16, 23, 2016 SO4: Sample MS recovery failed, but LCS passed.
FEBRUARY 17, 2016 TOT PHOS: Sample MS recovery failed, but LCS passed.
FEBRUARY 18, 2016 BOD5, CBOD5, T/X: Batch LCS failure.
MARCH 5, 2016 BOD5, CBOD5, T/X: Batch water blank failure.
MARCH 15, 2016 TKN: Sample MS recovery failed, but LCS passed.
MARCH 18, 26, 30, 2016 BOD5, CBOD5, T/X: Batch LCS failure.
MARCH 29, 2016 SO4: Sample MS recovery failed, but LCS passed.
MARCH 30, 31, 2016 Tot P and TKN T/X: Sample not thermally preserved
APRIL 2, 2016 BOD5, CBOD5, T/X: Batch water blank failure.
APRIL 3, 4, 2016 BOD5, CBOD5, T/X: Batch LCS failure.
APRIL 3, 2016 TKN: Sample MS recovery failed, but LCS passed.
APRIL 6, 13, 20, 2016 Hg, T/X: Field blank failure.
APRIL 12, 2016 SO4: Sample MS recovery failed, but LCS passed.
APRIL 13, 14, 2016 Tot P and TKN; T/X: Sample not thermally preserved
APRIL 27, 2016 BOD5, CBOD5, T/X: Batch LCS failure.
APRIL 28, 30, 2016 BOD5, T/X: Improper dilution.
MAY 5, 14, 25 2016 BOD5, CBOD5, T/X: Batch LCS failure.
MAY 6, 8, 2016 BOD5, CBOD5, T/X: Batch water blank failure.
MAY 11, 2016 Hg, T/X: Field blank failure.
MAY 17, 2016 SO4: Sample never arrived in the Lab.
MAY 17, 18, 19, 30, 31, 2016 BOD5, CBOD5, T/X: Incubator temperature >21c.
MAY 20, 2016 BOD5: Batch MS failure.
MAY 30, 2016 NH3_N, NO2+NO3_N: Sample MS recovery failed, but LCS passed.
MAY 31, 2016 NH3_N, NO2+NO3_N: Sample MS recovery failed, but LCS passed.
JUNE 1, 2, 4, 5, 2016 BOD5, CBOD5, T/X: Incubator temperature >21c.
JUNE 6, 7, 13, 17, 18, 21, 22, 25, 2016 BOD5, CBOD5, T/X: Batch LCS failure.
JUNE 8, 2016 Hg, T/X: Field blank failure.
JUNE 8, 2016 TOT PHOS, TKN: Sample MS recovery failed, but LCS passed.
JUNE 11, 2016 TKN: Sample MS recovery failed, but LCS passed.
JUNE 18, 25, 26,2016 BOD5, CBOD5, T/X: Batch water blank failure.
JUNE 28, 2016 SO4: Sample MS recovery failed, but LCS passed.
JULY 1, 2, 3, 7, 9, 20, 26, 29, 2016 BOD5, CBOD5; T/X: Batch water blank failure.
JULY 2, 2016 DO: Sample analyzed past holding time.
JULY 12, 27, 2016 TOT PHOS: Sample MS recovery failed, but LCS passed.
JULY 27, 2016 Hg, T/X: Field blank failure.
JULY 28, 2016 BOD5, CBOD5, T/X: Batch LCS failure.
JULY 29, 2016 TKN: Sample MS recovery failed, but LCS passed.
AUGUST 4, 2016: No samples due to plant shut down.
AUGUST 6, 2016 TKN: Sample MS recovery failed, but LCS passed.
AUGUST 9, 2016 SOL_P; T/X: Sample discarded before analysis.
AUGUST 14, 16, 17, 2016 TOT PHOS: Sample MS recovery failed, but LCS passed.
AUGUST 26, 2016 BOD5, CBOD5; T/X: Batch water blank failure.
SEPTEMBER 1, 2016 TKN: Sample MS recovery failed, but LCS passed.
SEPTEMBER 3, 17, 2016 BOD5, CBOD5; T/X: Batch water blank failure.
SEPTEMBER 22, 2016 BOD5: Sample MS recovery failed but LCS passed.
SEPTEMBER 22, 2016 CN_AM_A, CN_TOT_A; T/X: Sample not chemically preserved
SEPTEMBER 27, 2016 TKN: Sample MS recovery failed but LCS passed.
SEPTEMBER 29, 2016 BOD5, CBOD5, T/X: Batch LCS failure.
OCTOBER 10, 17, 24, 2016 Fecal Coli; T/X: Suspect inhibition of growth by media.
OCTOBER 20, 2016 TOT PHOS: Sample MS recovery failed, but LCS passed.
OCTOBER 25, 30, 2016 BOD5, CBOD5, T/X: Batch LCS failure.
OCTOBER 29, 2016 BOD5, CBOD5; T/X: Batch water blank failure.
NOVEMBER 1, 2016 CL: Sample MS recovery failed, but LCS passed.
NOVEMBER 13, 18, 2016 TKN: Sample MS recovery failed, but LCS passed.
NOVEMBER 15, 2016 Sol Phos; T/X: Sample don't have enough volume for analysis.
DECEMBER 7, 2016 TOT PHOS: Sample MS recovery failed, but LCS passed.
DECEMBER 9, 10, 2016 BOD5, CBOD5, T/X: Batch LCS failure.
DECEMBER 16, 17, 2016 BOD5: Sample MS recovery failed, but LCS passed.
DECEMBER 21, 2016 TOT PHOS, TKN: Sample MS recovery failed, but LCS passed.
DECEMBER 25, 2016 TKN: Sample MS recovery failed, but LCS passed.
DECEMBER 30, 2016 BOD5, CBOD5; T/X: Batch water blank failure.

## Stickney Outfall 2017
| Flow | pH | DO | Temp. | BOD5 | CBOD5 | TS | TVS | SS | VSS | TKN | NH3-N | Un-ion NH3-N | NO2+NO3-N | P-Tot. | P-Sol. | Alkalinity | CL | F | FOG | Phenol | Fecal col. | SO4 | CN | AMEN CN | As-Tot | Ba-Tot | Cd-Tot | Cr-Tot | Cu-Tot | Fe-Tot | Pb-Tot | Mn-Tot | Hg | Ni-Tot | Se-Tot | Ag-Tot | Zn-Tot | Sb-Tot | Be-Tot | Tl-Tot | Cr+6-Tot | Ca-Tot | Mg-Tot | Hardness | Fe-Sol | TOC
Date | MGD |  | mg/L | Deg. C | mg/L | mg/L | mg/L | mg/L | mg/L | mg/L | mg/L | mg/L | mg/L | mg/L | mg/L | mg/L | mg/L | mg/L | mg/L | mg/L | µg/L | cfu/100ml | mg/L | mg/L | mg/L | mg/L | mg/L | mg/L | mg/L | mg/L | mg/L | mg/L | mg/L | ng/L | mg/L | mg/L | mg/L | mg/L | mg/L | mg/L | mg/L | ug/L | mg/L | mg/L | mg/L | mg/L | mg/L
2017-01-01 | 376 | 7.1 | 9.8 | 12.1 | T/X | T/X | 776 | 120 | <4 | N/S | 1 | 0.1 | 0 | 5.84 | 0.15 | N/S | N/S | 214 | N/S | N/S | N/S | N/S | N/S | N/S | N/S | N/S | N/S | <0.001 | N/S | N/S | N/S | N/S | N/S | N/S | N/S | N/S | N/S | N/S | N/S | N/S | N/S | N/S | 69 | 25 | 280 | N/S | N/S
2017-01-02 | 534 | 7.3 | 9.4 | 12 | 6 | 2 | 732 | 88 | 5 | N/S | 1 | 0.4 | 0 | 6.56 | 0.18 | N/S | N/S | 198 | N/S | N/S | N/S | N/S | N/S | N/S | N/S | N/S | N/S | <0.001 | N/S | N/S | N/S | N/S | N/S | N/S | N/S | N/S | N/S | N/S | N/S | N/S | N/S | N/S | 69 | 26 | 280 | N/S | N/S
2017-01-03 | 440 | 7.4 | 9.5 | 12 | 4 | <2 | 748 | 32 | <4 | N/S | 2 | 0.5 | 0 | 5.79 | 0.16 | <0.10 | 220 | 220 | 0.6 | N/S | <5 | 8400 | 90 | N/S | N/S | <0.02 | 0.017 | <0.001 | <0.003 | <0.004 | <0.05 | <0.01 | 0.01 | N/S | <0.005 | <0.005 | <0.001 | 0.02 | <0.03 | <0.001 | <0.03 | <6 | 65 | 24 | 263 | <0.05 | 4.1
2017-01-04 | 450 | 7.1 | 9.2 | 12 | 5 | 2 | 740 | 92 | 5 | N/S | 2 | 0.2 | 0 | 7.71 | 0.21 | N/S | N/S | 223 | N/S | N/S | N/S | N/S | N/S | N/S | N/S | N/S | N/S | <0.001 | N/S | N/S | N/S | N/S | N/S | 3.8 | N/S | N/S | N/S | N/S | N/S | N/S | N/S | N/S | 65 | 23 | 259 | N/S | N/S
2017-01-05 | 450 | 7.1 | 9.4 | 12 | 6 | <2 | 684 | 108 | 5 | N/S | 1 | 0.3 | 0 | 8.28 | 0.35 | N/S | N/S | 209 | N/S | <5 | N/S | N/S | N/S | 0.005 | <0.005 | N/S | N/S | <0.001 | N/S | N/S | N/S | N/S | N/S | N/S | N/S | N/S | N/S | N/S | N/S | N/S | N/S | N/S | 67 | 24 | 268 | N/S | N/S
2017-01-06 | 396 | 7.3 | 10 | 11.1 | 5 | 2 | 748 | 128 | 4 | N/S | 2 | 0.1 | 0 | 8.92 | 0.53 | N/S | N/S | 198 | N/S | N/S | N/S | N/S | N/S | N/S | N/S | N/S | N/S | <0.001 | N/S | N/S | N/S | N/S | N/S | N/S | N/S | N/S | N/S | N/S | N/S | N/S | N/S | N/S | 67 | 24 | 269 | N/S | N/S
2017-01-07 | 451 | 7.1 | 9.4 | 11.1 | 5 | 2 | 696 | 124 | 4 | N/S | 1 | 0.2 | 0 | 7.82 | 0.5 | N/S | N/S | 180 | N/S | N/S | N/S | N/S | N/S | N/S | N/S | N/S | N/S | <0.001 | N/S | N/S | N/S | N/S | N/S | N/S | N/S | N/S | N/S | N/S | N/S | N/S | N/S | N/S | 63 | 23 | 257 | N/S | N/S
2017-01-08 | 451 | 7.2 | 9.9 | 10.7 | 3 | <2 | 652 | 96 | 5 | N/S | 1 | 0.1 | 0 | 8.24 | 0.37 | N/S | N/S | 169 | N/S | N/S | N/S | N/S | N/S | N/S | N/S | N/S | N/S | <0.001 | N/S | N/S | N/S | N/S | N/S | N/S | N/S | N/S | N/S | N/S | N/S | N/S | N/S | N/S | 64 | 24 | 259 | N/S | N/S
2017-01-09 | 450 | 7.2 | 9.8 | 10.7 | 6 | 3 | 688 | 116 | 5 | N/S | 1 | 0.1 | 0 | 8.53 | 0.42 | N/S | N/S | 169 | N/S | N/S | N/S | 4600 | N/S | N/S | N/S | N/S | N/S | <0.001 | N/S | N/S | N/S | N/S | N/S | N/S | N/S | N/S | N/S | N/S | N/S | N/S | N/S | <6 | 62 | 23 | 251 | N/S | N/S
2017-01-10 | 658 | 7 | 8.6 | 10.6 | 10 | 3 | 732 | 108 | 5 | N/S | 3 | 1.3 | 0 | 7.81 | 0.58 | 0.44 | N/S | 209 | 0.7 | N/S | <5 | N/S | 97 | N/S | N/S | <0.02 | 0.014 | <0.001 | <0.003 | <0.004 | 0.06 | <0.01 | 0.027 | N/S | 0.006 | 0.009 | <0.001 | 0.026 | <0.03 | <0.001 | <0.03 | N/S | 63 | 22 | 252 | <0.05 | 5.2
2017-01-11 | 784 | 7.1 | 9.4 | 10.6 | 8 | 4 | 960 | 112 | 6 | N/S | 2 | 0.6 | 0 | 6.01 | 0.89 | N/S | N/S | 377 | N/S | N/S | N/S | N/S | N/S | N/S | N/S | N/S | N/S | <0.001 | N/S | N/S | N/S | N/S | N/S | 2 | N/S | N/S | N/S | N/S | N/S | N/S | N/S | N/S | 59 | 20 | 234 | N/S | N/S
2017-01-12 | 899 | 7 | 9.8 | 10 | 10 | 4 | 752 | 92 | 7 | N/S | 3 | 1.3 | 0 | 5.39 | 0.43 | N/S | N/S | 276 | N/S | <5 | N/S | N/S | N/S | 0.005 | <0.005 | N/S | N/S | <0.001 | N/S | N/S | N/S | N/S | N/S | N/S | N/S | N/S | N/S | N/S | N/S | N/S | N/S | N/S | 46 | 16 | 185 | N/S | N/S
2017-01-13 | 870 | 7 | 9.7 | 11.6 | 8 | 3 | 1060 | 116 | <4 | N/S | 3 | 1.7 | 0 | 6.7 | 0.76 | N/S | N/S | 428 | N/S | N/S | N/S | N/S | N/S | N/S | N/S | N/S | N/S | <0.001 | N/S | N/S | N/S | N/S | N/S | N/S | N/S | N/S | N/S | N/S | N/S | N/S | N/S | N/S | 60 | 22 | 243 | N/S | N/S
2017-01-14 | 822 | 7.1 | 9.5 | 11.6 | 10 | 3 | 856 | 128 | 5 | N/S | 2 | 0.9 | 0 | 6.12 | 0.23 | N/S | N/S | 291 | N/S | N/S | N/S | N/S | N/S | N/S | N/S | N/S | N/S | <0.001 | N/S | N/S | N/S | N/S | N/S | N/S | N/S | N/S | N/S | N/S | N/S | N/S | N/S | N/S | 59 | 22 | 241 | N/S | N/S
2017-01-15 | 769 | 7.1 | 10.1 | 11.6 | 6 | 3 | 732 | 88 | 5 | N/S | 1 | 0.2 | 0 | 5.15 | 0.19 | N/S | N/S | 246 | N/S | N/S | N/S | N/S | N/S | N/S | N/S | N/S | N/S | <0.001 | N/S | N/S | N/S | N/S | N/S | N/S | N/S | N/S | N/S | N/S | N/S | N/S | N/S | N/S | 52 | 19 | 212 | N/S | N/S
2017-01-16 | 840 | 7.1 | 9.4 | 11.6 | 9 | <2 | 880 | 124 | 6 | N/S | 2 | 1.5 | 0 | 6.06 | 0.26 | N/S | N/S | 318 | N/S | N/S | N/S | N/S | N/S | N/S | N/S | N/S | N/S | <0.001 | N/S | N/S | N/S | N/S | N/S | N/S | N/S | N/S | N/S | N/S | N/S | N/S | N/S | N/S | 53 | 19 | 216 | N/S | N/S
2017-01-17 | 1104 | 7.2 | 10.5 | 11.6 | 9 | 6 | 764 | 76 | 9 | N/S | 2 | 0.4 | 0 | 3.69 | 0.33 | <0.10 | N/S | 318 | 0.3 | N/S | <5 | 6800 | 54 | N/S | N/S | <0.02 | 0.014 | <0.001 | <0.003 | 0.004 | 0.1 | <0.01 | 0.027 | N/S | <0.005 | 0.005 | <0.001 | 0.022 | <0.03 | <0.001 | <0.03 | <6 | 39 | 12 | 152 | <0.05 | 3.3
2017-01-18 | 858 | 7.1 | 9.5 | 11.4 | 7 | 2 | 788 | 100 | 6 | N/S | 2 | 0.7 | 0 | 5.52 | 0.23 | N/S | N/S | 281 | N/S | N/S | N/S | N/S | N/S | N/S | N/S | N/S | N/S | <0.001 | N/S | N/S | N/S | N/S | N/S | 2.7 | N/S | N/S | N/S | N/S | N/S | N/S | N/S | N/S | 55 | 20 | 223 | N/S | N/S
2017-01-19 | 726 | 7.1 | 9.5 | 12.6 | 10 | 2 | 852 | 176 | 9 | N/S | 3 | 1.2 | 0 | 5.64 | 0.31 | N/S | N/S | 279 | N/S | <5 | N/S | N/S | N/S | 0.005 | <0.005 | N/S | N/S | <0.001 | N/S | N/S | N/S | N/S | N/S | N/S | N/S | N/S | N/S | N/S | N/S | N/S | N/S | N/S | 63 | 23 | 257 | N/S | N/S
2017-01-20 | 1148 | 7 | 10 | 12.6 | 12 | 4 | 680 | 80 | 9 | N/S | 3 | 1.6 | 0 | 5.05 | 0.28 | N/S | N/S | 224 | N/S | N/S | N/S | N/S | N/S | N/S | N/S | N/S | N/S | <0.001 | N/S | N/S | N/S | N/S | N/S | N/S | N/S | N/S | N/S | N/S | N/S | N/S | N/S | N/S | 49 | 18 | 200 | N/S | N/S
2017-01-21 | 1050 | 7.1 | 9.2 | 12.6 | T/X | T/X | 828 | 120 | 5 | N/S | 2 | 0.8 | 0 | 6.39 | 0.18 | N/S | N/S | 261 | N/S | N/S | N/S | N/S | N/S | N/S | N/S | N/S | N/S | <0.001 | N/S | N/S | N/S | N/S | N/S | N/S | N/S | N/S | N/S | N/S | N/S | N/S | N/S | N/S | 67 | 25 | 272 | N/S | N/S
2017-01-22 | 1052 | 7.2 | 9 | 11.1 | 6 | 2 | 836 | 120 | 6 | N/S | 1 | 0.4 | 0 | 5.39 | 0.22 | N/S | N/S | 258 | N/S | N/S | N/S | N/S | N/S | N/S | N/S | N/S | N/S | <0.001 | N/S | N/S | N/S | N/S | N/S | N/S | N/S | N/S | N/S | N/S | N/S | N/S | N/S | N/S | 71 | 28 | 295 | N/S | N/S
2017-01-23 | 1249 | 6.6 | 9.5 | 11.1 | 5 | <2 | 740 | 112 | 7 | N/S | 2 | 1.1 | 0 | 5.24 | 0.29 | N/S | N/S | 241 | N/S | N/S | N/S | 4000 | N/S | N/S | N/S | N/S | N/S | <0.001 | N/S | N/S | N/S | N/S | N/S | N/S | N/S | N/S | N/S | N/S | N/S | N/S | N/S | <6 | 60 | 23 | 249 | N/S | N/S
2017-01-24 | 1040 | 7.2 | 9.9 | 10.6 | 6 | <2 | 644 | 108 | <4 | N/S | 2 | 0.9 | 0 | 5.51 | 0.24 | <0.10 | N/S | 210 | 0.4 | N/S | <5 | N/S | 65 | N/S | N/S | <0.02 | 0.018 | <0.001 | <0.003 | <0.004 | 0.06 | <0.01 | 0.021 | N/S | <0.005 | 0.012 | <0.001 | 0.025 | <0.03 | <0.001 | <0.03 | N/S | 58 | 22 | 239 | <0.05 | 3
2017-01-25 | 972 | 6.9 | 9.4 | 10.6 | 7 | <2 | 684 | 116 | <4 | N/S | 2 | 0.9 | 0 | 6.15 | 0.38 | N/S | N/S | 209 | N/S | N/S | N/S | N/S | N/S | N/S | N/S | N/S | N/S | <0.001 | N/S | N/S | N/S | N/S | N/S | 1.7 | N/S | N/S | N/S | N/S | N/S | N/S | N/S | N/S | 62 | 23 | 254 | N/S | N/S
2017-01-26 | 579 | 7 | 9.1 | 10.6 | 8 | <2 | 704 | 104 | <4 | N/S | 3 | 1.9 | 0 | 6.76 | 1.01 | N/S | N/S | 219 | N/S | <5 | N/S | N/S | N/S | 0.006 | <0.005 | N/S | N/S | <0.001 | N/S | N/S | N/S | N/S | N/S | N/S | N/S | N/S | N/S | N/S | N/S | N/S | N/S | N/S | 66 | 25 | 274 | N/S | N/S
2017-01-27 | 535 | 7.1 | 9.6 | 10.6 | 8 | 2 | 812 | 112 | 5 | N/S | 3 | 1.6 | 0 | 8.34 | 1.38 | N/S | N/S | 230 | N/S | N/S | N/S | N/S | N/S | N/S | N/S | N/S | N/S | <0.001 | N/S | N/S | N/S | N/S | N/S | N/S | N/S | N/S | N/S | N/S | N/S | N/S | N/S | N/S | 69 | 26 | 283 | N/S | N/S
2017-01-28 | 450 | 7.2 | 9.4 | 10.6 | 6 | 2 | 816 | 116 | 4 | N/S | 2 | 0.4 | 0 | 8.35 | 1.25 | N/S | N/S | 225 | N/S | N/S | N/S | N/S | N/S | N/S | N/S | N/S | N/S | <0.001 | N/S | N/S | N/S | N/S | N/S | N/S | N/S | N/S | N/S | N/S | N/S | N/S | N/S | N/S | 69 | 26 | 285 | N/S | N/S
2017-01-29 | 481 | 7.1 | 9.4 | 10.6 | 7 | 3 | 804 | 136 | 5 | N/S | 2 | 0.5 | 0 | 9.45 | 1.56 | N/S | N/S | 214 | N/S | N/S | N/S | N/S | N/S | N/S | N/S | N/S | N/S | <0.001 | N/S | N/S | N/S | N/S | N/S | N/S | N/S | N/S | N/S | N/S | N/S | N/S | N/S | N/S | 70 | 27 | 291 | N/S | N/S
2017-01-30 | 480 | 7.2 | 9.7 | 10.6 | 3 | <2 | 776 | 144 | <4 | N/S | 2 | 0.3 | 0 | 8.69 | 1.56 | N/S | N/S | 202 | N/S | N/S | N/S | 3800 | N/S | N/S | N/S | N/S | N/S | <0.001 | N/S | N/S | N/S | N/S | N/S | N/S | N/S | N/S | N/S | N/S | N/S | N/S | N/S | <6 | 70 | 27 | 289 | N/S | N/S
2017-01-31 | 300 | 6.7 | 9.4 | 10.7 | 8 | 3 | 776 | 144 | 4 | N/S | 2 | 1 | 0 | 9.32 | 0.96 | 0.83 | T/X | T/X | 0.6 | N/S | <5 | N/S | 100 | N/S | N/S | <0.02 | 0.013 | <0.001 | <0.003 | <0.004 | 0.06 | <0.01 | 0.025 | N/S | 0.005 | <0.005 | <0.001 | 0.027 | <0.03 | <0.001 | 0.05 | N/S | 68 | 26 | 282 | <0.05 | 3.8
2017-02-01 | 475 | 7.2 | 9.6 | 10.7 | 3 | <2 | 772 | 100 | <4 | N/S | 1 | 0.2 | 0 | 8.12 | 0.67 | N/S | N/S | 214 | N/S | N/S | N/S | N/S | N/S | N/S | N/S | N/S | N/S | <0.001 | N/S | N/S | N/S | N/S | N/S | 2.5 | N/S | N/S | N/S | N/S | N/S | N/S | N/S | N/S | 69 | 26 | 283 | N/S | N/S
2017-02-02 | 470 | 7.4 | 9.8 | 10.7 | 5 | 4 | 748 | 124 | <4 | N/S | 2 | 0.1 | 0 | 8.08 | 0.93 | N/S | N/S | 209 | N/S | <5 | N/S | N/S | N/S | 0.005 | <0.005 | N/S | N/S | <0.001 | N/S | N/S | N/S | N/S | N/S | N/S | N/S | N/S | N/S | N/S | N/S | N/S | N/S | N/S | 64 | 25 | 266 | N/S | N/S
2017-02-03 | 667 | 7.2 | 9.6 | 10.7 | 9 | 3 | 784 | 124 | 6 | N/S | 3 | 0.8 | 0 | 7.68 | 1.91 | N/S | N/S | 202 | N/S | N/S | N/S | N/S | N/S | N/S | N/S | N/S | N/S | <0.001 | N/S | N/S | N/S | N/S | N/S | N/S | N/S | N/S | N/S | N/S | N/S | N/S | N/S | N/S | 69 | 27 | 286 | N/S | N/S
2017-02-04 | 471 | 7.3 | 9.1 | 10.7 | 6 | <2 | 780 | 116 | 4 | N/S | 3 | 0.8 | 0 | 7.1 | 1.07 | N/S | N/S | 203 | N/S | N/S | N/S | N/S | N/S | N/S | N/S | N/S | N/S | <0.001 | N/S | N/S | N/S | N/S | N/S | N/S | N/S | N/S | N/S | N/S | N/S | N/S | N/S | N/S | 71 | 28 | 294 | N/S | N/S
2017-02-05 | 425 | 7.2 | 9.6 | 10.7 | 4 | <2 | 776 | 132 | 5 | N/S | 2 | 0.1 | 0 | 8.25 | 0.33 | N/S | N/S | 190 | N/S | N/S | N/S | N/S | N/S | N/S | N/S | N/S | N/S | <0.001 | N/S | N/S | N/S | N/S | N/S | N/S | N/S | N/S | N/S | N/S | N/S | N/S | N/S | N/S | 69 | 26 | 283 | N/S | N/S
2017-02-06 | 435 | 7.3 | 9.8 | 10.2 | 4 | <2 | 696 | 120 | <4 | N/S | 2 | 0.1 | 0 | 9.11 | 0.84 | N/S | N/S | 177 | N/S | N/S | N/S | 3100 | N/S | N/S | N/S | N/S | N/S | <0.001 | N/S | N/S | N/S | N/S | N/S | N/S | N/S | N/S | N/S | N/S | N/S | N/S | N/S | <6 | 68 | 25 | 275 | N/S | N/S
2017-02-07 | 841 | 7.1 | 9.6 | 10.2 | 9 | 2 | 584 | 104 | 7 | N/S | 2 | 0.5 | 0 | 6.8 | 0.91 | 0.65 | N/S | 165 | 0.5 | N/S | <5 | N/S | 107 | N/S | N/S | <0.02 | 0.013 | <0.001 | <0.003 | <0.004 | 0.08 | <0.01 | 0.024 | N/S | 0.007 | <0.005 | <0.001 | 0.027 | <0.03 | <0.001 | <0.03 | N/S | 59 | 21 | 237 | <0.05 | 4
2017-02-08 | 714 | 7.2 | 9.6 | 10.2 | 8 | 2 | 608 | 112 | 6 | N/S | 2 | 0.9 | 0 | 6.94 | 1.19 | N/S | N/S | 172 | N/S | N/S | N/S | N/S | N/S | N/S | N/S | N/S | N/S | <0.001 | N/S | N/S | N/S | N/S | N/S | 1.7 | N/S | N/S | N/S | N/S | N/S | N/S | N/S | N/S | 57 | 20 | 229 | N/S | N/S
2017-02-09 | 609 | 7.2 | 9.9 | 10.7 | 9 | 3 | 688 | 120 | 5 | N/S | 2 | 1.3 | 0 | 8.2 | 1.25 | N/S | N/S | 193 | N/S | <5 | N/S | N/S | N/S | 0.006 | <0.005 | N/S | N/S | <0.001 | N/S | N/S | N/S | N/S | N/S | N/S | N/S | N/S | N/S | N/S | N/S | N/S | N/S | N/S | 66 | 26 | 274 | N/S | N/S
2017-02-10 | 831 | 7 | 9 | 10.6 | T/X | T/X | 660 | 120 | 5 | N/S | 3 | 0.9 | 0 | 6.28 | 0.55 | N/S | N/S | 182 | N/S | N/S | N/S | N/S | N/S | N/S | N/S | N/S | N/S | <0.001 | N/S | N/S | N/S | N/S | N/S | N/S | N/S | N/S | N/S | N/S | N/S | N/S | N/S | N/S | 63 | 25 | 263 | N/S | N/S
2017-02-11 | 824 | 7.1 | 9.1 | 10.6 | T/X | T/X | 580 | 88 | 5 | N/S | 2 | 0.3 | 0 | 6.24 | 0.89 | N/S | N/S | 176 | N/S | N/S | N/S | N/S | N/S | N/S | N/S | N/S | N/S | <0.001 | N/S | N/S | N/S | N/S | N/S | N/S | N/S | N/S | N/S | N/S | N/S | N/S | N/S | N/S | 58 | 22 | 236 | N/S | N/S
2017-02-12 | 762 | 7 | 9.5 | 10.9 | 8 | 3 | 560 | 84 | 6 | N/S | 3 | 0.3 | 0 | 6.95 | 0.42 | N/S | N/S | 167 | N/S | N/S | N/S | N/S | N/S | N/S | N/S | N/S | N/S | <0.001 | N/S | N/S | N/S | N/S | N/S | N/S | N/S | N/S | N/S | N/S | N/S | N/S | N/S | N/S | 57 | 21 | 233 | N/S | N/S
2017-02-13 | 487 | 7.2 | 9.4 | 10.9 | 6 | <2 | 628 | 104 | 4 | N/S | 2 | 0.3 | 0 | 8.66 | 0.89 | N/S | N/S | 169 | N/S | N/S | N/S | N/S | N/S | N/S | N/S | N/S | N/S | <0.001 | N/S | N/S | N/S | N/S | N/S | N/S | N/S | N/S | N/S | N/S | N/S | N/S | N/S | T/X | 62 | 23 | 255 | N/S | N/S
2017-02-14 | 528 | 7.2 | 9.5 | 10.9 | T/X | T/X | 704 | 120 | <4 | N/S | 2 | 0.3 | 0 | 8.49 | 1.58 | 1.45 | N/S | 179 | 0.6 | N/S | <5 | 120000 | 108 | N/S | N/S | <0.02 | 0.012 | <0.001 | 0.004 | <0.004 | 0.07 | <0.01 | 0.021 | N/S | 0.005 | 0.007 | <0.001 | 0.026 | <0.03 | <0.001 | <0.03 | <6 | 68 | 26 | 279 | <0.05 | 4.4
2017-02-15 | 494 | 7.3 | 9.3 | 11.6 | 5 | <2 | 696 | 120 | 5 | N/S | 2 | 0.2 | 0 | 8.54 | 1 | N/S | N/S | 180 | N/S | N/S | N/S | N/S | N/S | N/S | N/S | N/S | N/S | <0.001 | N/S | N/S | N/S | N/S | N/S | 1.7 | N/S | N/S | N/S | N/S | N/S | N/S | N/S | N/S | 68 | 26 | 280 | N/S | N/S
2017-02-16 | 451 | 7.2 | 9.1 | 11.6 | 4 | <2 | 724 | 144 | <4 | N/S | 2 | 0.2 | 0 | 10.45 | 1.98 | N/S | N/S | 180 | N/S | <5 | N/S | N/S | N/S | 0.007 | <0.005 | N/S | N/S | <0.001 | N/S | N/S | N/S | N/S | N/S | N/S | N/S | N/S | N/S | N/S | N/S | N/S | N/S | N/S | 66 | 26 | 273 | N/S | N/S
2017-02-17 | 450 | 7.2 | 9 | 11.6 | 5 | <2 | 728 | 164 | <4 | N/S | 2 | 0.2 | 0 | 10.84 | 2.36 | N/S | N/S | 177 | N/S | N/S | N/S | N/S | N/S | N/S | N/S | N/S | N/S | <0.001 | N/S | N/S | N/S | N/S | N/S | N/S | N/S | N/S | N/S | N/S | N/S | N/S | N/S | N/S | 66 | 26 | 275 | N/S | N/S
2017-02-18 | 417 | 7.3 | 8.8 | 12.3 | T/X | T/X | 716 | 164 | <4 | N/S | 2 | 0.1 | 0 | 8.95 | 2.28 | N/S | N/S | 177 | N/S | N/S | N/S | N/S | N/S | N/S | N/S | N/S | N/S | <0.001 | N/S | N/S | N/S | N/S | N/S | N/S | N/S | N/S | N/S | N/S | N/S | N/S | N/S | N/S | 66 | 26 | 275 | N/S | N/S
2017-02-19 | 414 | 7.2 | 9.4 | 12.3 | T/X | T/X | 708 | 176 | <4 | N/S | 1 | <0.1 | 0 | 9.88 | 2.19 | N/S | N/S | 171 | N/S | N/S | N/S | N/S | N/S | N/S | N/S | N/S | N/S | <0.001 | N/S | N/S | N/S | N/S | N/S | N/S | N/S | N/S | N/S | N/S | N/S | N/S | N/S | N/S | 64 | 25 | 265 | N/S | N/S
2017-02-20 | 431 | 7.3 | 9.1 | 12.3 | T/X | T/X | 740 | 224 | 4 | N/S | 1 | <0.1 | 0 | 10.88 | 2.49 | N/S | N/S | 167 | N/S | N/S | N/S | N/S | N/S | N/S | N/S | N/S | N/S | <0.001 | N/S | N/S | N/S | N/S | N/S | N/S | N/S | N/S | N/S | N/S | N/S | N/S | N/S | T/X | 63 | 24 | 259 | N/S | N/S
2017-02-21 | 542 | 7.2 | 9.4 | 13.4 | T/X | T/X | 732 | 176 | 4 | N/S | 2 | 0.2 | 0 | 9.72 | 2.76 | 2.66 | N/S | 175 | 0.7 | N/S | <5 | 6000 | 118 | N/S | N/S | <0.02 | 0.012 | 0.001 | 0.004 | <0.004 | 0.06 | <0.01 | 0.023 | N/S | 0.007 | <0.005 | <0.001 | 0.031 | <0.03 | <0.001 | <0.03 | <6 | 66 | 25 | 270 | <0.05 | 4.9
2017-02-22 | 562 | 7.2 | 8.3 | 13.4 | 4 | <2 | 708 | 132 | <4 | N/S | 2 | 0.4 | 0 | 7.78 | 2.34 | N/S | N/S | 189 | N/S | N/S | N/S | N/S | N/S | N/S | N/S | N/S | N/S | <0.001 | N/S | N/S | N/S | N/S | N/S | 1.3 | N/S | N/S | N/S | N/S | N/S | N/S | N/S | N/S | 65 | 24 | 264 | N/S | N/S
2017-02-23 | 522 | 7.3 | 8.5 | 13.4 | 7 | <2 | 708 | 148 | 4 | N/S | 2 | 0.3 | 0 | 8.72 | 1.53 | N/S | N/S | 182 | N/S | <5 | N/S | N/S | N/S | 0.005 | <0.005 | N/S | N/S | <0.001 | N/S | N/S | N/S | N/S | N/S | N/S | N/S | N/S | N/S | N/S | N/S | N/S | N/S | N/S | 68 | 26 | 282 | N/S | N/S
2017-02-24 | 766 | 7.2 | 8.5 | 10 | 11 | 5 | 632 | 120 | 11 | N/S | 3 | 1 | 0.003 | 6.2 | 1.09 | N/S | N/S | 169 | N/S | N/S | N/S | N/S | N/S | N/S | N/S | N/S | N/S | <0.001 | N/S | N/S | N/S | N/S | N/S | N/S | N/S | N/S | N/S | N/S | N/S | N/S | N/S | N/S | 59 | 21 | 239 | N/S | N/S
2017-02-25 | 801 | 7.2 | 9 | 11.2 | 12 | 6 | 696 | 132 | 12 | N/S | 3 | 0.5 | 0.002 | 6.44 | 0.6 | N/S | N/S | 180 | N/S | N/S | N/S | N/S | N/S | N/S | N/S | N/S | N/S | <0.001 | N/S | N/S | N/S | N/S | N/S | N/S | N/S | N/S | N/S | N/S | N/S | N/S | N/S | N/S | 66 | 25 | 270 | N/S | N/S
2017-02-26 | 703 | 7.2 | 9.4 | 11.2 | 7 | 2 | 632 | 104 | 5 | N/S | 2 | 0.5 | 0.002 | 7.25 | 0.16 | N/S | N/S | 170 | N/S | N/S | N/S | N/S | N/S | N/S | N/S | N/S | N/S | <0.001 | N/S | N/S | N/S | N/S | N/S | N/S | N/S | N/S | N/S | N/S | N/S | N/S | N/S | N/S | 67 | 25 | 272 | N/S | N/S
2017-02-27 | 450 | 7.3 | 9.1 | 11.2 | 7 | <2 | 736 | 180 | 4 | N/S | 2 | 1.1 | 0 | 7.93 | 0.51 | N/S | N/S | 162 | N/S | N/S | N/S | 5200 | N/S | N/S | N/S | N/S | N/S | <0.001 | N/S | N/S | N/S | N/S | N/S | N/S | N/S | N/S | N/S | N/S | N/S | N/S | N/S | <6 | 63 | 24 | 258 | N/S | N/S
2017-02-28 | 568 | 7.2 | 8.8 | 11.2 | 7 | 2 | 688 | 124 | 5 | N/S | 3 | 1.1 | 0 | 8.76 | 1.55 | 1.47 | N/S | 171 | 0.7 | N/S | <5 | N/S | 114 | N/S | N/S | <0.02 | 0.012 | 0.001 | <0.003 | <0.004 | 0.07 | <0.01 | 0.016 | N/S | 0.005 | <0.005 | <0.001 | 0.026 | <0.03 | <0.001 | <0.03 | N/S | 64 | 25 | 266 | <0.05 | 4.5
2017-03-01 | 1133 | 7.1 | 9 | 11.2 | 10 | 3 | 492 | 104 | 11 | N/S | 3 | 1.3 | 0 | 4.19 | 1.07 | N/S | N/S | 136 | N/S | N/S | N/S | N/S | N/S | N/S | N/S | N/S | N/S | 0.001 | N/S | N/S | N/S | N/S | N/S | 3.2 | N/S | N/S | N/S | N/S | N/S | N/S | N/S | N/S | 52 | 19 | 212 | N/S | N/S
2017-03-02 | 1005 | 7.3 | 9.5 | 12 | 5 | 2 | 596 | 108 | 7 | N/S | 1 | 3.2 | 0 | 5.19 | 0.23 | N/S | N/S | 167 | N/S | T/X | N/S | N/S | N/S | <0.005 | <0.005 | N/S | N/S | <0.001 | N/S | N/S | N/S | N/S | N/S | N/S | N/S | N/S | N/S | N/S | N/S | N/S | N/S | N/S | 69 | 27 | 287 | N/S | N/S
2017-03-03 | 752 | 7.5 | 9.5 | 12 | 6 | 2 | 756 | 244 | 5 | N/S | 2 | 0.2 | 0 | 6.2 | 0.3 | N/S | N/S | 173 | N/S | N/S | N/S | N/S | N/S | N/S | N/S | N/S | N/S | <0.001 | N/S | N/S | N/S | N/S | N/S | N/S | N/S | N/S | N/S | N/S | N/S | N/S | N/S | N/S | 71 | 28 | 298 | N/S | N/S
2017-03-04 | 1020 | 7.2 | 8.6 | 12 | 5 | <2 | 648 | 204 | 5 | N/S | 1 | 0.1 | 0 | 5.28 | 0.29 | N/S | N/S | 150 | N/S | N/S | N/S | N/S | N/S | N/S | N/S | N/S | N/S | <0.001 | N/S | N/S | N/S | N/S | N/S | N/S | N/S | N/S | N/S | N/S | N/S | N/S | N/S | N/S | 60 | 24 | 252 | N/S | N/S
2017-03-05 | 1000 | 7.2 | 9.7 | 12.2 | 8 | <2 | 632 | 216 | 6 | N/S | 1 | 0.2 | 0 | 6.1 | 0.42 | N/S | N/S | 147 | N/S | N/S | N/S | N/S | N/S | N/S | N/S | N/S | N/S | <0.001 | N/S | N/S | N/S | N/S | N/S | N/S | N/S | N/S | N/S | N/S | N/S | N/S | N/S | N/S | 58 | 22 | 241 | N/S | N/S
2017-03-06 | 826 | 7.1 | 8.8 | 12.2 | <2 | <2 | 572 | 128 | <4 | N/S | 1 | 0.2 | 0 | 6.01 | 0.61 | N/S | N/S | 145 | N/S | N/S | N/S | 3300 | N/S | N/S | N/S | N/S | N/S | <0.001 | N/S | N/S | N/S | N/S | N/S | N/S | N/S | N/S | N/S | N/S | N/S | N/S | N/S | <6 | 59 | 23 | 246 | N/S | N/S
2017-03-07 | 984 | 7.1 | 8.4 | 12.2 | 8 | <2 | 608 | 124 | <4 | N/S | 1 | 0.5 | 0 | 6.91 | 0.72 | 0.61 | N/S | 183 | 0.5 | N/S | <5 | N/S | 71 | N/S | N/S | <0.02 | 0.015 | <0.001 | <0.003 | <0.004 | 0.06 | <0.01 | 0.024 | N/S | <0.005 | 0.006 | <0.001 | 0.022 | <0.03 | <0.001 | <0.03 | N/S | 58 | 22 | 239 | <0.05 | 3.2
2017-03-08 | 564 | 7.6 | 8.9 | 11.9 | 3 | <2 | 663 | 111 | <4 | N/S | 1 | 0.3 | 0 | 6.34 | 0.35 | N/S | N/S | 192 | N/S | N/S | N/S | N/S | N/S | N/S | N/S | N/S | N/S | <0.001 | N/S | N/S | N/S | N/S | N/S | 1.6 | N/S | N/S | N/S | N/S | N/S | N/S | N/S | N/S | 63 | 24 | 259 | N/S | N/S
2017-03-09 | 465 | 7.2 | 9 | 12.5 | 4 | <2 | 732 | 156 | <4 | N/S | 1 | 0.2 | 0 | 8.05 | 0.4 | N/S | N/S | 198 | N/S | <5 | N/S | N/S | N/S | 0.006 | <0.005 | N/S | N/S | <0.001 | N/S | N/S | N/S | N/S | N/S | N/S | N/S | N/S | N/S | N/S | N/S | N/S | N/S | N/S | 68 | 27 | 285 | N/S | N/S
2017-03-10 | 428 | 7.2 | 9.3 | 12.9 | 3 | <2 | 756 | 160 | <4 | N/S | 2 | 0.1 | 0 | 8.32 | 0.88 | N/S | N/S | 190 | N/S | N/S | N/S | N/S | N/S | N/S | N/S | N/S | N/S | <0.001 | N/S | N/S | N/S | N/S | N/S | N/S | N/S | N/S | N/S | N/S | N/S | N/S | N/S | N/S | 69 | 29 | 295 | N/S | N/S
2017-03-11 | 413 | 7.3 | 9.2 | 13.2 | T/X | T/X | 768 | 156 | 4 | N/S | 1 | 0.2 | 0 | 8.91 | 1.53 | N/S | N/S | 188 | N/S | N/S | N/S | N/S | N/S | N/S | N/S | N/S | N/S | <0.001 | N/S | N/S | N/S | N/S | N/S | N/S | N/S | N/S | N/S | N/S | N/S | N/S | N/S | N/S | 74 | 30 | 311 | N/S | N/S
2017-03-12 | 391 | 7.3 | 9.4 | 12.6 | 6 | <2 | 744 | 156 | <4 | N/S | 2 | 0.7 | 0 | 8.03 | 1.13 | N/S | N/S | 180 | N/S | N/S | N/S | N/S | N/S | N/S | N/S | N/S | N/S | <0.001 | N/S | N/S | N/S | N/S | N/S | N/S | N/S | N/S | N/S | N/S | N/S | N/S | N/S | N/S | 70 | 29 | 297 | N/S | N/S
2017-03-13 | 409 | 7.2 | 8.4 | 12.6 | 3 | <2 | 684 | 140 | <4 | N/S | 2 | 0.3 | 0 | 7.82 | 0.92 | N/S | N/S | 214 | N/S | N/S | N/S | 4800 | N/S | N/S | N/S | N/S | N/S | <0.001 | N/S | N/S | N/S | N/S | N/S | N/S | N/S | N/S | N/S | N/S | N/S | N/S | N/S | <6 | 71 | 29 | 299 | N/S | N/S
2017-03-14 | 465 | 7.2 | 9 | 12.6 | 8 | 3 | 1484 | 132 | 5 | N/S | 2 | 0.5 | 0 | 6.83 | 2.11 | 2.01 | N/S | 609 | 0.6 | N/S | <5 | N/S | 107 | N/S | N/S | <0.02 | 0.014 | <0.001 | <0.003 | <0.004 | 0.08 | <0.01 | 0.038 | N/S | 0.006 | 0.006 | <0.001 | 0.027 | <0.03 | <0.001 | <0.03 | N/S | 73 | 28 | 299 | <0.05 | 3.1
2017-03-15 | 451 | 7.2 | 8.8 | 11.2 | 9 | 4 | 2192 | 112 | 10 | N/S | 2 | 0.2 | 0 | 4.35 | 3.89 | N/S | N/S | 1086 | N/S | N/S | N/S | N/S | N/S | N/S | N/S | N/S | N/S | <0.001 | N/S | N/S | N/S | N/S | N/S | 1.8 | N/S | N/S | N/S | N/S | N/S | N/S | N/S | N/S | 70 | 26 | 286 | N/S | N/S
2017-03-16 | 478 | 7.1 | 8.7 | 11.2 | T/X | T/X | 1608 | 144 | 4 | N/S | 3 | 0.6 | 0 | 3.6 | 1.7 | N/S | N/S | 742 | N/S | <5 | N/S | N/S | N/S | 0.013 | <0.005 | N/S | N/S | <0.001 | N/S | N/S | N/S | N/S | N/S | N/S | N/S | N/S | N/S | N/S | N/S | N/S | N/S | N/S | 70 | 25 | 280 | N/S | N/S
2017-03-17 | 536 | 7.2 | 8.4 | 11.2 | T/X | T/X | 1215 | 128 | 5 | N/S | 2 | 0.3 | 0 | 4.59 | 0.24 | N/S | N/S | 473 | N/S | N/S | N/S | N/S | N/S | N/S | N/S | N/S | N/S | <0.001 | N/S | N/S | N/S | N/S | N/S | N/S | N/S | N/S | N/S | N/S | N/S | N/S | N/S | N/S | 69 | 24 | 274 | N/S | N/S
2017-03-18 | 504 | 7.2 | 8.9 | 11.2 | 3 | <2 | 1083 | 148 | <4 | N/S | 2 | 0.5 | 0 | 6.3 | 0.2 | N/S | N/S | 395 | N/S | N/S | N/S | N/S | N/S | N/S | N/S | N/S | N/S | <0.001 | N/S | N/S | N/S | N/S | N/S | N/S | N/S | N/S | N/S | N/S | N/S | N/S | N/S | N/S | 67 | 23 | 265 | N/S | N/S
2017-03-19 | 750 | 7.1 | 9.1 | 11.2 | 10 | 4 | 1000 | 152 | 6 | N/S | 2 | 0.6 | 0 | 6.33 | 0.22 | N/S | N/S | 342 | N/S | N/S | N/S | N/S | N/S | N/S | N/S | N/S | N/S | <0.001 | N/S | N/S | N/S | N/S | N/S | N/S | N/S | N/S | N/S | N/S | N/S | N/S | N/S | N/S | 73 | 28 | 302 | N/S | N/S
2017-03-20 | 892 | 7.3 | 8.6 | 11.2 | 14 | 4 | 920 | 128 | 7 | N/S | 4 | 2.1 | 0 | 5.09 | 0.27 | N/S | N/S | 326 | N/S | N/S | N/S | 14000 | N/S | N/S | N/S | N/S | N/S | <0.001 | N/S | N/S | N/S | N/S | N/S | N/S | N/S | N/S | N/S | N/S | N/S | N/S | N/S | <6 | 66 | 25 | 270 | N/S | N/S
2017-03-21 | 805 | 7.3 | 8.8 | 12.1 | 6 | 3 | 924 | 92 | 5 | N/S | 2 | 0.3 | 0 | 5.98 | 0.18 | 0.1 | N/S | 330 | 0.6 | N/S | <5 | N/S | 85 | N/S | N/S | <0.02 | 0.018 | <0.001 | <0.003 | <0.004 | 0.08 | <0.01 | 0.016 | N/S | <0.005 | <0.005 | <0.001 | 0.02 | <0.03 | <0.001 | <0.03 | N/S | 69 | 25 | 280 | <0.05 | 3.6
2017-03-22 | 663 | 7.3 | 9 | 12.1 | 7 | 3 | 976 | 92 | 5 | N/S | 2 | 0.8 | 0 | 6.39 | 0.22 | N/S | N/S | 332 | N/S | N/S | N/S | N/S | N/S | N/S | N/S | N/S | N/S | <0.001 | N/S | N/S | N/S | N/S | N/S | 1.6 | N/S | N/S | N/S | N/S | N/S | N/S | N/S | N/S | 73 | 28 | 300 | N/S | N/S
2017-03-23 | 451 | 7.3 | 9 | 12.1 | 6 | <2 | 884 | 128 | 4 | N/S | 2 | 0.5 | 0 | 7.45 | 0.17 | N/S | N/S | 259 | N/S | <5 | N/S | N/S | N/S | 0.007 | <0.005 | N/S | N/S | <0.001 | N/S | N/S | N/S | N/S | N/S | N/S | N/S | N/S | N/S | N/S | N/S | N/S | N/S | N/S | 72 | 27 | 292 | N/S | N/S
2017-03-24 | 460 | 7.2 | 8.3 | 12.7 | 4 | 2 | 824 | 148 | 5 | N/S | 2 | 0.3 | 0 | 8.24 | 0.15 | N/S | N/S | 230 | N/S | N/S | N/S | N/S | N/S | N/S | N/S | N/S | N/S | <0.001 | N/S | N/S | N/S | N/S | N/S | N/S | N/S | N/S | N/S | N/S | N/S | N/S | N/S | N/S | 71 | 27 | 291 | N/S | N/S
2017-03-25 | 979 | 7.1 | 8.5 | 12.7 | 9 | 3 | 744 | 136 | 6 | N/S | 4 | 2.3 | 0 | 6.57 | 0.31 | N/S | N/S | 219 | N/S | N/S | N/S | N/S | N/S | N/S | N/S | N/S | N/S | <0.001 | N/S | N/S | N/S | N/S | N/S | N/S | N/S | N/S | N/S | N/S | N/S | N/S | N/S | N/S | 58 | 21 | 235 | N/S | N/S
2017-03-26 | 1016 | 7.2 | 9.1 | 12.7 | 7 | 2 | 600 | 104 | 6 | N/S | 1 | 0.2 | 0 | 5.45 | 0.19 | N/S | N/S | 187 | N/S | N/S | N/S | N/S | N/S | N/S | N/S | N/S | N/S | <0.001 | N/S | N/S | N/S | N/S | N/S | N/S | N/S | N/S | N/S | N/S | N/S | N/S | N/S | N/S | 49 | 17 | 195 | N/S | N/S
2017-03-27 | 601 | 7.3 | 9.3 | 11.6 | 6 | <2 | 664 | 124 | <4 | N/S | 1 | 0.1 | 0 | 6.68 | 0.29 | N/S | N/S | 198 | N/S | N/S | N/S | 1300 | N/S | N/S | N/S | N/S | N/S | <0.001 | N/S | N/S | N/S | N/S | N/S | N/S | N/S | N/S | N/S | N/S | N/S | N/S | N/S | <6 | 61 | 23 | 251 | N/S | N/S
2017-03-28 | 819 | 7.1 | 8.9 | 11.6 | 4 | <2 | 828 | 132 | <4 | N/S | 1 | 0.4 | 0 | 7.44 | 0.48 | 0.42 | N/S | 231 | 0.5 | N/S | <5 | N/S | 97 | N/S | N/S | <0.02 | 0.019 | <0.001 | <0.003 | <0.004 | 0.06 | <0.01 | 0.019 | N/S | 0.005 | <0.005 | <0.001 | 0.022 | <0.03 | 0.001 | <0.03 | N/S | 75 | 30 | 315 | <0.05 | 5.3
2017-03-29 | 971 | 7.3 | 9 | 11.6 | 6 | 3 | 804 | 124 | 5 | N/S | 1 | 0.1 | 0 | 4.69 | 0.2 | N/S | N/S | 226 | N/S | N/S | N/S | N/S | N/S | N/S | N/S | N/S | N/S | <0.001 | N/S | N/S | N/S | N/S | N/S | 1 | N/S | N/S | N/S | N/S | N/S | N/S | N/S | N/S | 75 | 30 | 312 | N/S | N/S
2017-03-30 | 1330 | 7.2 | 9.4 | 9.9 | T/X | T/X | 556 | 88 | <4 | N/S | 1 | <0.1 | 0 | 3.45 | 0.26 | N/S | N/S | 160 | N/S | <5 | N/S | N/S | N/S | 0.008 | <0.005 | N/S | N/S | <0.001 | N/S | N/S | N/S | N/S | N/S | N/S | N/S | N/S | N/S | N/S | N/S | N/S | N/S | N/S | 53 | 20 | 216 | N/S | N/S
2017-03-31 | 1367 | 7.1 | 9.8 | 9.9 | 3 | <2 | 556 | 120 | <4 | N/S | 1 | 0.1 | 0 | 5.73 | 0.18 | N/S | N/S | 160 | N/S | N/S | N/S | N/S | N/S | N/S | N/S | N/S | N/S | <0.001 | N/S | N/S | N/S | N/S | N/S | N/S | N/S | N/S | N/S | N/S | N/S | N/S | N/S | N/S | 56 | 23 | 236 | N/S | N/S
2017-04-01 | 1138 | 7.3 | 10.1 | 9.9 | 5 | 3 | 724 | 108 | 5 | N/S | 1 | 0.1 | 0 | 6.7 | 0.16 | N/S | N/S | 199 | N/S | N/S | N/S | N/S | N/S | N/S | N/S | N/S | N/S | <0.001 | N/S | N/S | N/S | N/S | N/S | N/S | N/S | N/S | N/S | N/S | N/S | N/S | N/S | N/S | 76 | 32 | 327 | N/S | N/S
2017-04-02 | 1084 | 7.3 | 9.1 | 9.9 | 3 | <2 | 696 | 128 | 4 | N/S | 1 | 0.1 | 0 | 5.56 | 0.16 | N/S | N/S | 196 | N/S | N/S | N/S | N/S | N/S | N/S | N/S | N/S | N/S | <0.001 | N/S | N/S | N/S | N/S | N/S | N/S | N/S | N/S | N/S | N/S | N/S | N/S | N/S | N/S | 75 | 30 | 315 | N/S | N/S
2017-04-03 | 1057 | 7.2 | 9.3 | 11.1 | 5 | <2 | 716 | 144 | <4 | N/S | 1 | 0.5 | 0 | 7.19 | 0.2 | N/S | N/S | 193 | N/S | N/S | N/S | 2600 | N/S | N/S | N/S | N/S | N/S | <0.001 | N/S | N/S | N/S | N/S | N/S | N/S | N/S | N/S | N/S | N/S | N/S | N/S | N/S | <6 | 72 | 29 | 301 | N/S | N/S
2017-04-04 | 937 | 7.4 | 9 | 12.2 | 5 | <2 | 684 | 152 | <4 | N/S | 2 | 0.6 | 0 | 7.68 | 0.44 | 0.27 | N/S | 182 | 0.5 | N/S | <5 | N/S | 56 | N/S | N/S | <0.02 | 0.02 | <0.001 | <0.003 | <0.004 | <0.05 | <0.01 | 0.005 | N/S | <0.005 | <0.005 | <0.001 | 0.02 | <0.03 | <0.001 | <0.03 | N/S | 63 | 24 | 260 | <0.05 | 4.4
2017-04-05 | 1185 | 7.2 | 9.1 | 13.7 | T/X | T/X | 616 | 128 | 4 | N/S | 1 | 0.6 | 0 | 7.9 | 0.48 | N/S | N/S | 163 | N/S | N/S | N/S | N/S | N/S | N/S | N/S | N/S | N/S | <0.001 | N/S | N/S | N/S | N/S | N/S | 0.5 | N/S | N/S | N/S | N/S | N/S | N/S | N/S | N/S | 59 | 24 | 247 | N/S | N/S
2017-04-06 | 1330 | 7.2 | 9.5 | 13.7 | 4 | <2 | 480 | 124 | 5 | N/S | 1 | 0.2 | 0 | 6.92 | 0.49 | N/S | N/S | 114 | N/S | <5 | N/S | N/S | N/S | <0.005 | <0.005 | N/S | N/S | <0.001 | N/S | N/S | N/S | N/S | N/S | N/S | N/S | N/S | N/S | N/S | N/S | N/S | N/S | N/S | 44 | 17 | 184 | N/S | N/S
2017-04-07 | 1136 | 7.4 | 10.3 | 13.7 | 5 | <2 | 744 | 148 | <4 | N/S | 1 | 0.1 | 0 | 9.42 | 0.46 | N/S | N/S | 185 | N/S | N/S | N/S | N/S | N/S | N/S | N/S | N/S | N/S | <0.001 | N/S | N/S | N/S | N/S | N/S | N/S | N/S | N/S | N/S | N/S | N/S | N/S | N/S | N/S | 71 | 29 | 299 | N/S | N/S
2017-04-08 | 901 | 7.2 | 9.6 | 13.7 | 5 | <2 | 836 | 188 | <4 | N/S | 1 | 0.2 | 0 | 9.81 | 0.56 | N/S | N/S | 204 | N/S | N/S | N/S | N/S | N/S | N/S | N/S | N/S | N/S | <0.001 | N/S | N/S | N/S | N/S | N/S | N/S | N/S | N/S | N/S | N/S | N/S | N/S | N/S | N/S | 78 | 33 | 332 | N/S | N/S
2017-04-09 | 1035 | 7.3 | 9.4 | 13.7 | T/X | T/X | 824 | 164 | <4 | N/S | 1 | <0.1 | 0 | 8 | 0.64 | N/S | N/S | 206 | N/S | N/S | N/S | N/S | N/S | N/S | N/S | N/S | N/S | <0.001 | N/S | N/S | N/S | N/S | N/S | N/S | N/S | N/S | N/S | N/S | N/S | N/S | N/S | N/S | 82 | 34 | 350 | N/S | N/S
2017-04-10 | 1043 | 7.4 | 9.5 | 13.7 | T/X | T/X | 704 | 120 | <4 | N/S | 1 | 0.2 | 0 | 8.36 | 0.68 | N/S | N/S | 188 | N/S | N/S | N/S | 4500 | N/S | N/S | N/S | N/S | N/S | <0.001 | N/S | N/S | N/S | N/S | N/S | N/S | N/S | N/S | N/S | N/S | N/S | N/S | N/S | <6 | 71 | 29 | 298 | N/S | N/S
2017-04-11 | 989 | 7.3 | 9.7 | 14.8 | 24 | <2 | 580 | 104 | <4 | N/S | 1 | <0.1 | 0 | 6.7 | 0.6 | 0.53 | N/S | 162 | 0.4 | N/S | <5 | N/S | 60 | N/S | N/S | <0.02 | 0.017 | <0.001 | <0.003 | <0.004 | 0.05 | <0.01 | 0.006 | N/S | <0.005 | 0.005 | <0.001 | 0.019 | <0.03 | <0.001 | <0.03 | N/S | 60 | 23 | 249 | T/X | 3.9
2017-04-12 | 806 | 7.2 | 9.7 | 14.8 | 7 | <2 | 676 | 116 | <4 | N/S | 1 | 0.1 | 0 | 5.24 | 0.55 | N/S | N/S | 184 | N/S | N/S | N/S | N/S | N/S | N/S | N/S | N/S | N/S | <0.001 | N/S | N/S | N/S | N/S | N/S | 1.2 | N/S | N/S | N/S | N/S | N/S | N/S | N/S | N/S | 67 | 28 | 283 | N/S | N/S
2017-04-13 | 733 | 7.2 | 8.8 | 14.8 | 5 | <2 | 812 | 184 | <4 | N/S | 2 | 1.4 | 0 | 6.61 | 0.73 | N/S | N/S | 202 | N/S | <5 | N/S | N/S | N/S | 0.009 | <0.005 | N/S | N/S | <0.001 | N/S | N/S | N/S | N/S | N/S | N/S | N/S | N/S | N/S | N/S | N/S | N/S | N/S | N/S | 70 | 29 | 297 | N/S | N/S
2017-04-14 | 734 | 7.2 | 9.1 | 14.8 | 7 | <2 | 700 | 116 | <4 | N/S | 1 | 0.2 | 0 | 7.35 | 0.55 | N/S | N/S | 193 | N/S | N/S | N/S | N/S | N/S | N/S | N/S | N/S | N/S | <0.001 | N/S | N/S | N/S | N/S | N/S | N/S | N/S | N/S | N/S | N/S | N/S | N/S | N/S | N/S | 68 | 28 | 288 | N/S | N/S
2017-04-15 | 724 | 7.3 | 8.3 | 14.8 | <2 | <2 | 708 | 128 | <4 | N/S | 1 | 0.2 | 0 | 7.32 | 0.51 | N/S | N/S | 188 | N/S | N/S | N/S | N/S | N/S | N/S | N/S | N/S | N/S | <0.001 | N/S | N/S | N/S | N/S | N/S | N/S | N/S | N/S | N/S | N/S | N/S | N/S | N/S | N/S | 69 | 28 | 290 | N/S | N/S
2017-04-16 | 1163 | 7.2 | 8.4 | 14.8 | T/X | T/X | 620 | 112 | 4 | N/S | 2 | 1 | 0 | 5.23 | 0.58 | N/S | N/S | 161 | N/S | N/S | N/S | N/S | N/S | N/S | N/S | N/S | N/S | <0.001 | N/S | N/S | N/S | N/S | N/S | N/S | N/S | N/S | N/S | N/S | N/S | N/S | N/S | N/S | 60 | 23 | 249 | N/S | N/S
2017-04-17 | 1001 | 7.2 | 8.8 | 15.3 | 3 | <2 | 644 | 152 | <4 | N/S | 1 | 0.1 | 0 | 6.54 | 0.24 | N/S | N/S | 160 | N/S | N/S | N/S | 3700 | N/S | N/S | N/S | N/S | N/S | <0.001 | N/S | N/S | N/S | N/S | N/S | N/S | N/S | N/S | N/S | N/S | N/S | N/S | N/S | <6 | 63 | 25 | 263 | N/S | N/S
2017-04-18 | 895 | 7.3 | 9.2 | 15.3 | 4 | <2 | 680 | 184 | <4 | N/S | 1 | 0.1 | 0 | 6.85 | 0.37 | 0.27 | N/S | 172 | 0.5 | N/S | <5 | N/S | 70 | N/S | N/S | <0.02 | 0.018 | <0.001 | <0.003 | <0.004 | 0.05 | <0.01 | 0.005 | N/S | <0.005 | 0.006 | <0.001 | 0.017 | <0.03 | <0.001 | <0.03 | N/S | 66 | 28 | 283 | <0.05 | 3.8
2017-04-19 | 969 | 7.2 | 8.7 | 15.3 | 3 | <2 | 708 | 160 | <4 | N/S | 1 | 0.1 | 0 | 7.33 | 0.52 | N/S | N/S | 177 | N/S | N/S | N/S | N/S | N/S | N/S | N/S | N/S | N/S | <0.001 | N/S | N/S | N/S | N/S | N/S | 1.7 | N/S | N/S | N/S | N/S | N/S | N/S | N/S | N/S | 66 | 27 | 281 | N/S | N/S
2017-04-20 | 718 | 7.2 | 8.8 | 15.3 | 3 | <2 | 588 | 100 | <4 | N/S | 1 | 0.1 | 0 | 6.58 | 0.3 | N/S | N/S | 177 | N/S | <5 | N/S | N/S | N/S | <0.005 | <0.005 | N/S | N/S | <0.001 | N/S | N/S | N/S | N/S | N/S | N/S | N/S | N/S | N/S | N/S | N/S | N/S | N/S | N/S | 64 | 26 | 270 | N/S | N/S
2017-04-21 | 451 | 7.5 | 8.8 | 16.2 | <2 | <2 | 776 | 136 | <4 | N/S | 1 | 0.1 | 0 | 9.16 | 0.24 | N/S | N/S | 199 | N/S | N/S | N/S | N/S | N/S | N/S | N/S | N/S | N/S | 0.001 | N/S | N/S | N/S | N/S | N/S | N/S | N/S | N/S | N/S | N/S | N/S | N/S | N/S | N/S | 70 | 28 | 292 | N/S | N/S
2017-04-22 | 536 | 7.2 | 8.3 | 16.4 | 6 | <2 | 792 | 124 | <4 | N/S | 2 | 0.7 | 0 | 10.08 | 1.49 | N/S | N/S | 207 | N/S | N/S | N/S | N/S | N/S | N/S | N/S | N/S | N/S | 0.001 | N/S | N/S | N/S | N/S | N/S | N/S | N/S | N/S | N/S | N/S | N/S | N/S | N/S | N/S | 70 | 28 | 296 | N/S | N/S
2017-04-23 | 456 | 7.3 | 8.4 | 16.6 | <2 | <2 | 768 | 120 | <4 | N/S | 2 | 0.5 | 0 | 9.29 | 1.78 | N/S | N/S | 206 | N/S | N/S | N/S | N/S | N/S | N/S | N/S | N/S | N/S | 0.001 | N/S | N/S | N/S | N/S | N/S | N/S | N/S | N/S | N/S | N/S | N/S | N/S | N/S | N/S | 71 | 29 | 300 | N/S | N/S
2017-04-24 | 452 | 7.1 | 8.4 | 16.6 | T/X | T/X | 848 | 176 | <4 | N/S | 2 | 0.7 | 0 | 10.08 | 2.22 | N/S | N/S | 204 | N/S | N/S | N/S | 4100 | N/S | N/S | N/S | N/S | N/S | <0.001 | N/S | N/S | N/S | N/S | N/S | N/S | N/S | N/S | N/S | N/S | N/S | N/S | N/S | <6 | 75 | 30 | 313 | N/S | N/S
2017-04-25 | 488 | 7.2 | 8.1 | 16.6 | 3 | <2 | 908 | 264 | <4 | N/S | 1 | 0.3 | 0 | 9.96 | 1.37 | 1.31 | N/S | 201 | 0.8 | N/S | <5 | N/S | 113 | N/S | N/S | <0.02 | 0.015 | <0.001 | 0.003 | <0.004 | 0.05 | <0.01 | 0.013 | N/S | 0.012 | 0.006 | <0.001 | 0.026 | <0.03 | 0.001 | <0.03 | N/S | 71 | 29 | 299 | <0.05 | 5.7
2017-04-26 | 560 | 7.2 | 7.9 | 16.6 | 5 | <2 | 788 | 152 | <4 | N/S | 1 | 0.4 | 0 | 11.6 | 0.99 | N/S | N/S | 207 | N/S | N/S | N/S | N/S | N/S | N/S | N/S | N/S | N/S | <0.001 | N/S | N/S | N/S | N/S | N/S | T/X | N/S | N/S | N/S | N/S | N/S | N/S | N/S | N/S | 71 | 28 | 296 | N/S | N/S
2017-04-27 | 710 | 7.1 | 8 | 18 | 9 | 4 | 688 | 120 | 5 | N/S | 2 | 0.9 | 0 | 7.25 | 0.82 | N/S | N/S | 176 | N/S | <5 | N/S | N/S | N/S | 0.005 | <0.005 | N/S | N/S | <0.001 | N/S | N/S | N/S | N/S | N/S | N/S | N/S | N/S | N/S | N/S | N/S | N/S | N/S | N/S | 61 | 24 | 254 | N/S | N/S
2017-04-28 | 477 | 7.1 | 7.8 | 17.2 | 5 | 3 | 692 | 136 | 5 | N/S | 2 | 0.3 | 0 | 7.54 | 0.44 | N/S | N/S | 171 | N/S | N/S | N/S | N/S | N/S | N/S | N/S | N/S | N/S | <0.001 | N/S | N/S | N/S | N/S | N/S | N/S | N/S | N/S | N/S | N/S | N/S | N/S | N/S | N/S | 63 | 23 | 256 | N/S | N/S
2017-04-29 | 720 | 7.3 | 8.3 | 17.4 | 9 | <2 | 736 | 144 | 5 | N/S | 2 | 1 | 0 | 7.76 | 1.08 | N/S | N/S | 182 | N/S | N/S | N/S | N/S | N/S | N/S | N/S | N/S | N/S | <0.001 | N/S | N/S | N/S | N/S | N/S | N/S | N/S | N/S | N/S | N/S | N/S | N/S | N/S | N/S | 65 | 25 | 271 | N/S | N/S
2017-04-30 | 1198 | 7.1 | 10.3 | 13.2 | T/X | T/X | 420 | 108 | 10 | N/S | 2 | 0.1 | 0 | 4.93 | 0.44 | N/S | N/S | 97 | N/S | N/S | N/S | N/S | N/S | N/S | N/S | N/S | N/S | <0.001 | N/S | N/S | N/S | N/S | N/S | N/S | N/S | N/S | N/S | N/S | N/S | N/S | N/S | N/S | 43 | 16 | 178 | N/S | N/S
2017-05-01 | 1198 | 7.1 | 9.7 | 13.2 | 5 | 2 | 472 | 104 | 7 | N/S | 1 | <0.1 | 0 | 5.25 | 0.22 | N/S | N/S | 112 | N/S | N/S | N/S | 7600 | N/S | N/S | N/S | N/S | N/S | <0.001 | N/S | N/S | N/S | N/S | N/S | N/S | N/S | N/S | N/S | N/S | N/S | N/S | N/S | <6 | 48 | 20 | 205 | N/S | N/S
2017-05-02 | 1144 | 7.3 | 9.9 | 14.2 | T/X | T/X | 572 | 104 | 4 | N/S | 1 | <0.1 | 0 | 6.71 | 0.28 | 0.18 | N/S | 147 | 0.4 | N/S | T/X | N/S | 66 | N/S | N/S | <0.02 | 0.016 | <0.001 | <0.003 | <0.004 | 0.07 | <0.01 | 0.013 | N/S | <0.005 | <0.005 | <0.001 | 0.016 | <0.03 | <0.001 | <0.03 | N/S | 61 | 25 | 260 | <0.05 | 3.8
2017-05-03 | 872 | 7.4 | 9.6 | 14.9 | T/X | T/X | 740 | 136 | <4 | N/S | 1 | 0.1 | 0 | 6.31 | 0.34 | N/S | N/S | N/S | N/S | N/S | N/S | N/S | N/S | N/S | N/S | N/S | N/S | <0.001 | N/S | N/S | N/S | N/S | N/S | 1.4 | N/S | N/S | N/S | N/S | N/S | N/S | N/S | N/S | 73 | 29 | 304 | N/S | N/S
2017-05-04 | 910 | 7.2 | 9.2 | 14.9 | T/X | T/X | 788 | 148 | <4 | N/S | 1 | 0.1 | 0 | 6.48 | 0.56 | N/S | N/S | N/S | N/S | <5 | N/S | N/S | N/S | 0.006 | <0.005 | N/S | N/S | <0.001 | N/S | N/S | N/S | N/S | N/S | N/S | N/S | N/S | N/S | N/S | N/S | N/S | N/S | N/S | 78 | 31 | 325 | N/S | N/S
2017-05-05 | 803 | 7.2 | 8.9 | 14.9 | T/X | T/X | 740 | 116 | 4 | N/S | 1 | 0.3 | 0 | 6.39 | 0.2 | N/S | N/S | N/S | N/S | N/S | N/S | N/S | N/S | N/S | N/S | N/S | N/S | <0.001 | N/S | N/S | N/S | N/S | N/S | N/S | N/S | N/S | N/S | N/S | N/S | N/S | N/S | N/S | 79 | 30 | 325 | N/S | N/S
2017-05-06 | 1114 | 7.3 | 8.7 | 14.9 | 3 | <2 | 696 | 104 | <4 | N/S | 1 | 0.3 | 0 | 5.57 | 0.34 | N/S | N/S | N/S | N/S | N/S | N/S | N/S | N/S | N/S | N/S | N/S | N/S | <0.001 | N/S | N/S | N/S | N/S | N/S | N/S | N/S | N/S | N/S | N/S | N/S | N/S | N/S | N/S | 74 | 29 | 306 | N/S | N/S
2017-05-07 | 1054 | 7.3 | 9 | 14.9 | 3 | <2 | 592 | 104 | 4 | N/S | 1 | <0.1 | 0 | 5.02 | 0.18 | N/S | N/S | N/S | N/S | N/S | N/S | N/S | N/S | N/S | N/S | N/S | N/S | <0.001 | N/S | N/S | N/S | N/S | N/S | N/S | N/S | N/S | N/S | N/S | N/S | N/S | N/S | N/S | 66 | 25 | 272 | N/S | N/S
2017-05-08 | 1028 | 7.5 | 9.4 | 14.9 | <2 | <2 | 600 | 88 | <4 | N/S | 1 | <0.1 | 0 | 5.72 | 0.23 | N/S | N/S | N/S | N/S | N/S | N/S | 5300 | N/S | N/S | N/S | N/S | N/S | <0.001 | N/S | N/S | N/S | N/S | N/S | N/S | N/S | N/S | N/S | N/S | N/S | N/S | N/S | <6 | 64 | 25 | 266 | N/S | N/S
2017-05-09 | 996 | 7.1 | 9.3 | 15.3 | 3 | <2 | 588 | 104 | <4 | N/S | 1 | 0.2 | 0 | 5.83 | 0.4 | 0.3 | N/S | 156 | 0.4 | N/S | <5 | N/S | 69 | N/S | N/S | <0.02 | 0.018 | <0.001 | <0.003 | <0.004 | 0.07 | <0.01 | 0.014 | N/S | <0.005 | 0.013 | <0.001 | 0.017 | <0.03 | <0.001 | <0.03 | N/S | 60 | 23 | 246 | <0.05 | 4.4
2017-05-10 | 982 | 7.2 | 8.2 | 15.3 | T/X | T/X | 632 | 116 | <4 | N/S | 1 | 0.3 | 0 | 5.99 | 0.31 | N/S | N/S | N/S | N/S | N/S | N/S | N/S | N/S | N/S | N/S | N/S | N/S | <0.001 | N/S | N/S | N/S | N/S | N/S | 1.3 | N/S | N/S | N/S | N/S | N/S | N/S | N/S | N/S | 62 | 23 | 251 | N/S | N/S
2017-05-11 | 1035 | 7.1 | 9.1 | 15.3 | 5 | <2 | 444 | 88 | 4 | N/S | 1 | 0.5 | 0 | 4.44 | 0.37 | N/S | N/S | N/S | N/S | <5 | N/S | N/S | N/S | <0.005 | <0.005 | N/S | N/S | <0.001 | N/S | N/S | N/S | N/S | N/S | N/S | N/S | N/S | N/S | N/S | N/S | N/S | N/S | N/S | 52 | 18 | 205 | N/S | N/S
2017-05-12 | 800 | 7.2 | 8.8 | 15.3 | 3 | <2 | 668 | 144 | <4 | N/S | 1 | 0.1 | 0 | 6.01 | 0.14 | N/S | N/S | N/S | N/S | N/S | N/S | N/S | N/S | N/S | N/S | N/S | N/S | <0.001 | N/S | N/S | N/S | N/S | N/S | N/S | N/S | N/S | N/S | N/S | N/S | N/S | N/S | N/S | 66 | 25 | 269 | N/S | N/S
2017-05-13 | 735 | 7.3 | 8.7 | 14.9 | <2 | <2 | 712 | 176 | <4 | N/S | 1 | 0.3 | 0 | 6.25 | 0.16 | N/S | N/S | N/S | N/S | N/S | N/S | N/S | N/S | N/S | N/S | N/S | N/S | <0.001 | N/S | N/S | N/S | N/S | N/S | N/S | N/S | N/S | N/S | N/S | N/S | N/S | N/S | N/S | 73 | 28 | 298 | N/S | N/S
2017-05-14 | 827 | 7.2 | 8.5 | 14.9 | <2 | <2 | 692 | 196 | <4 | N/S | 1 | 0.8 | 0 | 5.43 | 0.24 | N/S | N/S | N/S | N/S | N/S | N/S | N/S | N/S | N/S | N/S | N/S | N/S | <0.001 | N/S | N/S | N/S | N/S | N/S | N/S | N/S | N/S | N/S | N/S | N/S | N/S | N/S | N/S | 68 | 26 | 279 | N/S | N/S
2017-05-15 | 730 | 7.3 | 8.6 | 14.9 | T/X | T/X | 708 | 208 | <4 | N/S | 1 | 0.3 | 0 | 6.75 | 0.36 | N/S | N/S | N/S | N/S | N/S | N/S | 7100 | N/S | N/S | N/S | N/S | N/S | <0.001 | N/S | N/S | N/S | N/S | N/S | N/S | N/S | N/S | N/S | N/S | N/S | N/S | N/S | <6 | 63 | 24 | 257 | N/S | N/S
2017-05-16 | 937 | 7.2 | 8.3 | 14.9 | T/X | T/X | 612 | 112 | 4 | N/S | 1 | 0.2 | 0 | 7.06 | 0.41 | 0.35 | N/S | 152 | 0.5 | N/S | <5 | N/S | 72 | N/S | N/S | <0.02 | 0.015 | <0.001 | <0.003 | <0.004 | 0.06 | <0.01 | 0.012 | N/S | <0.005 | <0.005 | 0.001 | 0.018 | <0.03 | <0.001 | <0.03 | N/S | 60 | 22 | 243 | <0.05 | 4.3
2017-05-17 | 1020 | 7.1 | 8.7 | 14.9 | 3 | 2 | 592 | 124 | <4 | N/S | 1 | 0.2 | 0 | 5.88 | 0.25 | N/S | N/S | N/S | N/S | N/S | N/S | N/S | N/S | N/S | N/S | N/S | N/S | <0.001 | N/S | N/S | N/S | N/S | N/S | T/X | N/S | N/S | N/S | N/S | N/S | N/S | N/S | N/S | 54 | 20 | 221 | N/S | N/S
2017-05-18 | 1182 | 7.1 | 7.9 | 18.1 | 4 | <2 | 496 | 112 | <4 | N/S | 1 | 0.5 | 0 | 4.81 | 0.36 | N/S | N/S | N/S | N/S | <5 | N/S | N/S | N/S | <0.005 | <0.005 | N/S | N/S | <0.001 | N/S | N/S | N/S | N/S | N/S | N/S | N/S | N/S | N/S | N/S | N/S | N/S | N/S | N/S | 49 | 17 | 196 | N/S | N/S
2017-05-19 | 685 | 7.3 | 8.6 | 18.1 | 5 | 3 | 602 | 116 | 4 | N/S | 1 | 0.2 | 0 | 6.92 | 0.22 | N/S | N/S | N/S | N/S | N/S | N/S | N/S | N/S | N/S | N/S | N/S | N/S | <0.001 | N/S | N/S | N/S | N/S | N/S | N/S | N/S | N/S | N/S | N/S | N/S | N/S | N/S | N/S | 54 | 19 | 218 | N/S | N/S
2017-05-20 | 793 | 7.2 | 8.7 | 18.1 | T/X | T/X | 582 | 116 | <4 | N/S | 1 | 0.1 | 0 | 8.45 | 0.34 | N/S | N/S | N/S | N/S | N/S | N/S | N/S | N/S | N/S | N/S | N/S | N/S | <0.001 | N/S | N/S | N/S | N/S | N/S | N/S | N/S | N/S | N/S | N/S | N/S | N/S | N/S | N/S | 55 | 19 | 220 | N/S | N/S
2017-05-21 | 623 | 7.1 | 8.6 | 17.5 | 16 | <2 | 554 | 122 | <4 | N/S | 1 | <0.1 | 0 | 8.27 | 0.91 | N/S | N/S | N/S | N/S | N/S | N/S | N/S | N/S | N/S | N/S | N/S | N/S | <0.001 | N/S | N/S | N/S | N/S | N/S | N/S | N/S | N/S | N/S | N/S | N/S | N/S | N/S | N/S | 49 | 17 | 196 | N/S | N/S
2017-05-22 | 525 | 7.4 | 8.2 | 17.5 | <2 | <2 | 702 | 188 | <4 | N/S | 1 | <0.1 | 0 | 11.02 | 2.21 | N/S | N/S | N/S | N/S | N/S | N/S | 5500 | N/S | N/S | N/S | N/S | N/S | <0.001 | N/S | N/S | N/S | N/S | N/S | N/S | N/S | N/S | N/S | N/S | N/S | N/S | N/S | <6 | 59 | 22 | 243 | N/S | N/S
2017-05-23 | 689 | 7.3 | 8.9 | 17.5 | 5 | <2 | 720 | 170 | 4 | N/S | 1 | 0.3 | 0 | 10.27 | 1.66 | 1.58 | N/S | 179 | 0.6 | N/S | <5 | N/S | 100 | N/S | N/S | <0.02 | 0.015 | <0.001 | <0.003 | <0.004 | 0.06 | <0.01 | 0.009 | N/S | 0.006 | 0.006 | <0.001 | 0.028 | <0.03 | <0.001 | <0.03 | N/S | 70 | 26 | 284 | <0.05 | 5.4
2017-05-24 | 923 | 7.2 | 9.2 | 17.5 | 7 | <2 | 522 | 138 | 4 | N/S | 1 | 0.2 | 0 | 6.52 | 0.47 | N/S | N/S | N/S | N/S | N/S | N/S | N/S | N/S | N/S | N/S | N/S | N/S | <0.001 | N/S | N/S | N/S | N/S | N/S | 1.6 | N/S | N/S | N/S | N/S | N/S | N/S | N/S | N/S | 46 | 16 | 185 | N/S | N/S
2017-05-25 | 942 | 7.4 | 8.5 | 16.1 | 8 | <2 | 580 | 132 | 4 | N/S | 1 | 0.1 | 0 | 6.75 | 0.31 | N/S | N/S | N/S | N/S | <5 | N/S | N/S | N/S | 0.006 | <0.005 | N/S | N/S | <0.001 | N/S | N/S | N/S | N/S | N/S | N/S | N/S | N/S | N/S | N/S | N/S | N/S | N/S | N/S | 59 | 22 | 239 | N/S | N/S
2017-05-26 | 1115 | 7.1 | 8.4 | 16.1 | 5 | <2 | 624 | 172 | 4 | N/S | 1 | 0.6 | 0 | 6.79 | 0.34 | N/S | N/S | N/S | N/S | N/S | N/S | N/S | N/S | N/S | N/S | N/S | N/S | <0.001 | N/S | N/S | N/S | N/S | N/S | N/S | N/S | N/S | N/S | N/S | N/S | N/S | N/S | N/S | 63 | 23 | 255 | N/S | N/S
2017-05-27 | 980 | 7.2 | 8.6 | 16.1 | <2 | <2 | 524 | 160 | <4 | N/S | 1 | 0.1 | 0 | 5.52 | 0.18 | N/S | N/S | N/S | N/S | N/S | N/S | N/S | N/S | N/S | N/S | N/S | N/S | <0.001 | N/S | N/S | N/S | N/S | N/S | N/S | N/S | N/S | N/S | N/S | N/S | N/S | N/S | N/S | 51 | 18 | 204 | N/S | N/S
2017-05-28 | 1092 | 7.2 | 8.6 | 16.1 | 3 | <2 | 556 | 192 | 4 | N/S | 1 | 0.1 | 0 | 6.66 | 0.19 | N/S | N/S | N/S | N/S | N/S | N/S | N/S | N/S | N/S | N/S | N/S | N/S | <0.001 | N/S | N/S | N/S | N/S | N/S | N/S | N/S | N/S | N/S | N/S | N/S | N/S | N/S | N/S | 54 | 20 | 219 | N/S | N/S
2017-05-29 | 1019 | 7.2 | 8.9 | 18.1 | <2 | <2 | 518 | 122 | 4 | N/S | 1 | <0.1 | 0 | 6.31 | 0.29 | N/S | N/S | N/S | N/S | N/S | N/S | N/S | N/S | N/S | N/S | N/S | N/S | <0.001 | N/S | N/S | N/S | N/S | N/S | N/S | N/S | N/S | N/S | N/S | N/S | N/S | N/S | N/S | 54 | 20 | 219 | N/S | N/S
2017-05-30 | 511 | 7.3 | 8.6 | 18.1 | T/X | T/X | 598 | 114 | <4 | N/S | 1 | <0.1 | 0 | 7.29 | 0.37 | 0.35 | N/S | 148 | 0.4 | N/S | 5 | 2100 | 67 | N/S | N/S | <0.02 | 0.016 | <0.001 | <0.003 | <0.004 | 0.05 | <0.01 | 0.007 | N/S | <0.005 | 0.014 | <0.001 | 0.015 | <0.03 | <0.001 | <0.03 | <6 | 59 | 22 | 241 | <0.05 | 4.3
2017-05-31 | 511 | 7.2 | 8.5 | 18.1 | T/X | T/X | 726 | 142 | <4 | N/S | 1 | 0.3 | 0 | 9.01 | 0.99 | N/S | N/S | N/S | N/S | N/S | N/S | N/S | N/S | N/S | N/S | N/S | N/S | <0.001 | N/S | N/S | N/S | N/S | N/S | 1 | N/S | N/S | N/S | N/S | N/S | N/S | N/S | N/S | 65 | 24 | 266 | N/S | N/S
2017-06-01 | 466 | 7.2 | 7.9 | 18.1 | T/X | T/X | 728 | 148 | <4 | N/S | 1 | 0.2 | 0 | 8.11 | 1.54 | N/S | N/S | N/S | N/S | <5 | N/S | N/S | N/S | 0.005 | <0.005 | N/S | N/S | <0.001 | N/S | N/S | N/S | N/S | N/S | N/S | N/S | N/S | N/S | N/S | N/S | N/S | N/S | N/S | 67 | 25 | 274 | N/S | N/S
2017-06-02 | 451 | 7.3 | 7.8 | 18.1 | T/X | T/X | 684 | 108 | 4 | N/S | 2 | 0.6 | 0 | 7.47 | 1.57 | N/S | N/S | N/S | N/S | N/S | N/S | N/S | N/S | N/S | N/S | N/S | N/S | <0.001 | N/S | N/S | N/S | N/S | N/S | N/S | N/S | N/S | N/S | N/S | N/S | N/S | N/S | N/S | 65 | 25 | 267 | N/S | N/S
2017-06-03 | 451 | 7.2 | 8.1 | 20.4 | T/X | T/X | 720 | 120 | <4 | N/S | 1 | 0.7 | 0 | 6.68 | 0.83 | N/S | N/S | N/S | N/S | N/S | N/S | N/S | N/S | N/S | N/S | N/S | N/S | <0.001 | N/S | N/S | N/S | N/S | N/S | N/S | N/S | N/S | N/S | N/S | N/S | N/S | N/S | N/S | 66 | 24 | 267 | N/S | N/S
2017-06-04 | 451 | 7.2 | 7.9 | 21.1 | T/X | T/X | 710 | 136 | <4 | N/S | 1 | 0.4 | 0 | 6.99 | 0.81 | N/S | N/S | N/S | N/S | N/S | N/S | N/S | N/S | N/S | N/S | N/S | N/S | <0.001 | N/S | N/S | N/S | N/S | N/S | N/S | N/S | N/S | N/S | N/S | N/S | N/S | N/S | N/S | 66 | 24 | 268 | N/S | N/S
2017-06-05 | 450 | 7.2 | 8.1 | 21 | T/X | T/X | 678 | 108 | <4 | N/S | 1 | 0.1 | 0 | 7.52 | 0.95 | N/S | N/S | N/S | N/S | N/S | N/S | 8100 | N/S | N/S | N/S | N/S | N/S | <0.001 | N/S | N/S | N/S | N/S | N/S | N/S | N/S | N/S | N/S | N/S | N/S | N/S | N/S | <6 | 63 | 23 | 256 | N/S | N/S
2017-06-06 | 463 | 7.2 | 7.8 | 21 | T/X | T/X | 694 | 130 | <4 | N/S | 2 | 0.6 | 0 | 7.37 | 1.38 | 1.32 | N/S | 171 | 0.7 | N/S | 5 | N/S | 103 | N/S | N/S | <0.02 | 0.012 | <0.001 | <0.003 | <0.004 | 0.07 | <0.01 | 0.018 | N/S | 0.007 | <0.005 | <0.001 | 0.019 | <0.03 | <0.001 | <0.03 | N/S | 66 | 24 | 266 | <0.05 | 5.3
2017-06-07 | 474 | 7.2 | 7.6 | 20.3 | T/X | T/X | 728 | 96 | <4 | N/S | 2 | 1.2 | 0 | 6.35 | 2.01 | N/S | N/S | N/S | N/S | N/S | N/S | N/S | N/S | N/S | N/S | N/S | N/S | <0.001 | N/S | N/S | N/S | N/S | N/S | 0.6 | N/S | N/S | N/S | N/S | N/S | N/S | N/S | N/S | 65 | 23 | 262 | N/S | N/S
2017-06-08 | 499 | 7.2 | 7.7 | 20.6 | 6 | <2 | 760 | 154 | <4 | N/S | 2 | 0.6 | 0 | 6.91 | 1.12 | N/S | N/S | N/S | N/S | <5 | N/S | N/S | N/S | 0.006 | <0.005 | N/S | N/S | <0.001 | N/S | N/S | N/S | N/S | N/S | N/S | N/S | N/S | N/S | N/S | N/S | N/S | N/S | N/S | 62 | 23 | 252 | N/S | N/S
2017-06-09 | 725 | 7.2 | 7.3 | 20.6 | T/X | T/X | 628 | 120 | <4 | N/S | 3 | 1.3 | 0 | 7.89 | 0.87 | N/S | N/S | N/S | N/S | N/S | N/S | N/S | N/S | N/S | N/S | N/S | N/S | <0.001 | N/S | N/S | N/S | N/S | N/S | N/S | N/S | N/S | N/S | N/S | N/S | N/S | N/S | N/S | 66 | 24 | 268 | N/S | N/S
2017-06-10 | 661 | 7 | 7.3 | 20.6 | 10 | 4 | 740 | 168 | 5 | N/S | 2 | 0.8 | 0 | 7.6 | 0.25 | N/S | N/S | N/S | N/S | N/S | N/S | N/S | N/S | N/S | N/S | N/S | N/S | <0.001 | N/S | N/S | N/S | N/S | N/S | N/S | N/S | N/S | N/S | N/S | N/S | N/S | N/S | N/S | 68 | 25 | 275 | N/S | N/S
2017-06-11 | 631 | 7.2 | 7.6 | 20.7 | T/X | T/X | 718 | 174 | 4 | N/S | 1 | 0.2 | 0 | 7.81 | 0.19 | N/S | N/S | N/S | N/S | N/S | N/S | N/S | N/S | N/S | N/S | N/S | N/S | <0.001 | N/S | N/S | N/S | N/S | N/S | N/S | N/S | N/S | N/S | N/S | N/S | N/S | N/S | N/S | 65 | 23 | 260 | N/S | N/S
2017-06-12 | 471 | 7.2 | 7.9 | 21.7 | T/X | T/X | 732 | 216 | <4 | N/S | 1 | 0.1 | 0 | 8.43 | 0.14 | N/S | N/S | N/S | N/S | N/S | N/S | 4700 | N/S | N/S | N/S | N/S | N/S | <0.001 | N/S | N/S | N/S | N/S | N/S | N/S | N/S | N/S | N/S | N/S | N/S | N/S | N/S | <6 | 61 | 21 | 243 | N/S | N/S
2017-06-13 | 553 | 7.3 | 7.4 | 21.7 | 6 | <2 | 648 | 150 | 4 | N/S | 2 | 0.3 | 0 | 7.96 | 0.2 | 0.15 | N/S | 146 | 0.7 | N/S | <5 | N/S | 95 | N/S | N/S | <0.02 | 0.015 | <0.001 | <0.003 | <0.004 | 0.06 | <0.01 | 0.016 | N/S | 0.006 | 0.005 | <0.001 | 0.013 | <0.03 | <0.001 | <0.03 | N/S | 60 | 21 | 238 | <0.05 | 5.6
2017-06-14 | 750 | 7.2 | 7.7 | 22.7 | T/X | T/X | 658 | 144 | 12 | N/S | 2 | 0.9 | 0 | 6.48 | 0.66 | N/S | N/S | N/S | N/S | N/S | N/S | N/S | N/S | N/S | N/S | N/S | N/S | <0.001 | N/S | N/S | N/S | N/S | N/S | 0.9 | N/S | N/S | N/S | N/S | N/S | N/S | N/S | N/S | 59 | 20 | 233 | N/S | N/S
2017-06-15 | 690 | 7 | 7.5 | 19.7 | 9 | 4 | 502 | 140 | 8 | N/S | 2 | 0.2 | 0 | 3.12 | 0.32 | N/S | N/S | N/S | N/S | <5 | N/S | N/S | N/S | 0.005 | <0.005 | N/S | N/S | <0.001 | N/S | N/S | N/S | N/S | N/S | N/S | N/S | N/S | N/S | N/S | N/S | N/S | N/S | N/S | 43 | 13 | 163 | N/S | N/S
2017-06-16 | 775 | 7.1 | 7.9 | 22.9 | T/X | T/X | 606 | 132 | 5 | N/S | 1 | 0.2 | 0 | 6.87 | 0.19 | N/S | N/S | N/S | N/S | N/S | N/S | N/S | N/S | N/S | N/S | N/S | N/S | <0.001 | N/S | N/S | N/S | N/S | N/S | N/S | N/S | N/S | N/S | N/S | N/S | N/S | N/S | N/S | 55 | 18 | 213 | N/S | N/S
2017-06-17 | 910 | 7.2 | 7.5 | 22.2 | T/X | T/X | 564 | 132 | 4 | N/S | 2 | 1.3 | 0 | 4.71 | 0.23 | N/S | N/S | N/S | N/S | N/S | N/S | N/S | N/S | N/S | N/S | N/S | N/S | <0.001 | N/S | N/S | N/S | N/S | N/S | N/S | N/S | N/S | N/S | N/S | N/S | N/S | N/S | N/S | 53 | 19 | 213 | N/S | N/S
2017-06-18 | 1051 | 7.1 | 7.6 | 20.8 | 6 | <2 | 536 | 138 | 5 | N/S | 1 | 0.6 | 0 | 5.52 | 0.21 | N/S | N/S | N/S | N/S | N/S | N/S | N/S | N/S | N/S | N/S | N/S | N/S | <0.001 | N/S | N/S | N/S | N/S | N/S | N/S | N/S | N/S | N/S | N/S | N/S | N/S | N/S | N/S | 51 | 17 | 201 | N/S | N/S
2017-06-19 | 1073 | 7.1 | 7.4 | 20.8 | T/X | T/X | 444 | 106 | 6 | N/S | 2 | 0.6 | 0 | 5.15 | 0.21 | N/S | N/S | N/S | N/S | N/S | N/S | 7600 | N/S | N/S | N/S | N/S | N/S | <0.001 | N/S | N/S | N/S | N/S | N/S | N/S | N/S | N/S | N/S | N/S | N/S | N/S | N/S | <6 | 45 | 15 | 179 | N/S | N/S
2017-06-20 | 574 | 7.2 | 7.3 | 20.8 | T/X | T/X | 500 | 104 | 5 | N/S | 2 | 1 | 0 | 5.09 | 0.21 | 0.11 | N/S | 122 | 0.4 | N/S | <5 | N/S | 50 | N/S | N/S | <0.02 | 0.013 | <0.001 | 0.003 | <0.004 | 0.09 | <0.01 | 0.029 | N/S | <0.005 | 0.008 | <0.001 | 0.009 | <0.03 | <0.001 | <0.03 | N/S | 44 | 15 | 176 | <0.05 | 5.9
2017-06-21 | 451 | 7.3 | 6.9 | 20.8 | 6 | <2 | 642 | 210 | <4 | N/S | 3 | 1.4 | 0 | 6.33 | 0.19 | N/S | N/S | N/S | N/S | N/S | N/S | N/S | N/S | N/S | N/S | N/S | N/S | <0.001 | N/S | N/S | N/S | N/S | N/S | 1.4 | N/S | N/S | N/S | N/S | N/S | N/S | N/S | N/S | 54 | 18 | 214 | N/S | N/S
2017-06-22 | 489 | 7.4 | 7.3 | 21.2 | T/X | T/X | 628 | 116 | 7 | N/S | 3 | 0.5 | 0 | 8.84 | 0.23 | N/S | N/S | N/S | N/S | <5 | N/S | N/S | N/S | 0.006 | <0.005 | N/S | N/S | <0.001 | N/S | N/S | N/S | N/S | N/S | N/S | N/S | N/S | N/S | N/S | N/S | N/S | N/S | N/S | 57 | 20 | 227 | N/S | N/S
2017-06-23 | 889 | 7.1 | 6.6 | 21.4 | 6 | <2 | 534 | 100 | 5 | N/S | 3 | 1.3 | 0 | 5.28 | 0.22 | N/S | N/S | N/S | N/S | N/S | N/S | N/S | N/S | N/S | N/S | N/S | N/S | <0.001 | N/S | N/S | N/S | N/S | N/S | N/S | N/S | N/S | N/S | N/S | N/S | N/S | N/S | N/S | 50 | 17 | 197 | N/S | N/S
2017-06-24 | 466 | 7.1 | 7.3 | 21.1 | 3 | <2 | 464 | 92 | <4 | N/S | 1 | 0.1 | 0 | 4.33 | 0.18 | N/S | N/S | N/S | N/S | N/S | N/S | N/S | N/S | N/S | N/S | N/S | N/S | <0.001 | N/S | N/S | N/S | N/S | N/S | N/S | N/S | N/S | N/S | N/S | N/S | N/S | N/S | N/S | 45 | 14 | 174 | N/S | N/S
2017-06-25 | 484 | 7.2 | 7.2 | 20.9 | 3 | <2 | 570 | 104 | 4 | N/S | 1 | 0.2 | 0 | 6.33 | 0.21 | N/S | N/S | N/S | N/S | N/S | N/S | N/S | N/S | N/S | N/S | N/S | N/S | <0.001 | N/S | N/S | N/S | N/S | N/S | N/S | N/S | N/S | N/S | N/S | N/S | N/S | N/S | N/S | 55 | 18 | 216 | N/S | N/S
2017-06-26 | 451 | 7.2 | 7.6 | 21.6 | 5 | <2 | 602 | 128 | 4 | N/S | 2 | 0.3 | 0 | 8.94 | 0.35 | N/S | N/S | N/S | N/S | N/S | N/S | 9000 | N/S | N/S | N/S | N/S | N/S | <0.001 | N/S | N/S | N/S | N/S | N/S | N/S | N/S | N/S | N/S | N/S | N/S | N/S | N/S | <6 | 58 | 20 | 232 | N/S | N/S
2017-06-27 | 500 | 7.3 | 7.5 | 21.7 | 5 | <2 | 642 | 156 | 5 | N/S | 2 | 0.2 | 0 | 8.16 | 0.62 | 0.5 | N/S | 156 | 0.6 | N/S | <5 | N/S | 103 | N/S | N/S | <0.02 | 0.01 | <0.001 | 0.003 | 0.004 | 0.09 | <0.01 | 0.012 | N/S | 0.006 | 0.005 | <0.001 | 0.02 | <0.03 | <0.001 | <0.03 | N/S | 57 | 21 | 231 | <0.05 | 6.3
2017-06-28 | 891 | 7.3 | 7 | 21.7 | 13 | 4 | 726 | 200 | 10 | N/S | 3 | 1.3 | 0 | 6.31 | 0.66 | N/S | N/S | N/S | N/S | N/S | N/S | N/S | N/S | N/S | N/S | N/S | N/S | <0.001 | N/S | N/S | N/S | N/S | N/S | 1.7 | N/S | N/S | N/S | N/S | N/S | N/S | N/S | N/S | 60 | 22 | 245 | N/S | N/S
2017-06-29 | 966 | 7.2 | 7.2 | 21.7 | 12 | 4 | 548 | 124 | 8 | N/S | 3 | 1.3 | 0 | 4.32 | 0.31 | N/S | N/S | N/S | N/S | <5 | N/S | N/S | N/S | <0.005 | <0.005 | N/S | N/S | <0.001 | N/S | N/S | N/S | N/S | N/S | N/S | N/S | N/S | N/S | N/S | N/S | N/S | N/S | N/S | 50 | 17 | 198 | N/S | N/S
2017-06-30 | 968 | 7.2 | 7 | 21.7 | 7 | <2 | 456 | 80 | 4 | N/S | 3 | 1.7 | 0 | 3.78 | 0.23 | N/S | N/S | N/S | N/S | N/S | N/S | N/S | N/S | N/S | N/S | N/S | N/S | <0.001 | N/S | N/S | N/S | N/S | N/S | N/S | N/S | N/S | N/S | N/S | N/S | N/S | N/S | N/S | 44 | 15 | 174 | N/S | N/S
2017-07-01 | 964 | 7.1 | 7.5 | 21.7 | T/X | T/X | 452 | 104 | 5 | N/S | 2 | 0.5 | 0 | 3.99 | 0.19 | N/S | N/S | N/S | N/S | N/S | N/S | N/S | N/S | N/S | N/S | N/S | N/S | <0.001 | N/S | N/S | N/S | N/S | N/S | N/S | N/S | N/S | N/S | N/S | N/S | N/S | N/S | N/S | 41 | 13 | 161 | N/S | N/S
2017-07-02 | 533 | 7.2 | 7.8 | 21.2 | 4 | <2 | 476 | 132 | 4 | N/S | 1 | 0.4 | 0 | 5.26 | 0.18 | N/S | N/S | N/S | N/S | N/S | N/S | N/S | N/S | N/S | N/S | N/S | N/S | <0.001 | N/S | N/S | N/S | N/S | N/S | N/S | N/S | N/S | N/S | N/S | N/S | N/S | N/S | N/S | 43 | 15 | 170 | N/S | N/S
2017-07-03 | 450 | 7.3 | 7.7 | 21.2 | 3 | <2 | 564 | 142 | <4 | N/S | 1 | 0.3 | 0 | 6.98 | 0.17 | N/S | N/S | N/S | N/S | N/S | N/S | 4500 | N/S | N/S | N/S | N/S | N/S | <0.001 | N/S | N/S | N/S | N/S | N/S | N/S | N/S | N/S | N/S | N/S | N/S | N/S | N/S | <6 | 54 | 19 | 216 | N/S | N/S
2017-07-04 | 451 | 7.3 | 7.4 | 22.7 | 6 | <2 | 626 | 172 | 6 | N/S | 2 | 0.7 | 0 | 7.36 | 0.24 | 0.15 | N/S | 142 | 0.6 | N/S | N/S | N/S | N/S | N/S | N/S | <0.02 | 0.012 | 0.001 | 0.003 | <0.004 | 0.1 | <0.01 | 0.013 | N/S | <0.005 | <0.005 | <0.001 | 0.019 | <0.03 | <0.001 | <0.03 | N/S | 59 | 21 | 237 | <0.05 | 6
2017-07-05 | 489 | 7.3 | 7.4 | 23 | 3 | <2 | 646 | 180 | 5 | N/S | 2 | 0.1 | 0 | 7.56 | 0.3 | N/S | N/S | N/S | N/S | N/S | <5 | N/S | 93 | N/S | N/S | N/S | N/S | 0.001 | N/S | N/S | N/S | N/S | N/S | 1.9 | N/S | N/S | N/S | N/S | N/S | N/S | N/S | N/S | 56 | 20 | 226 | N/S | N/S
2017-07-06 | 483 | 7.3 | 7.2 | 23.1 | 3 | 2 | 663 | 177 | 6 | N/S | 1 | 0.1 | 0 | 6.81 | 0.4 | N/S | N/S | N/S | N/S | <5 | N/S | N/S | N/S | <0.005 | <0.005 | N/S | N/S | 0.001 | N/S | N/S | N/S | N/S | N/S | N/S | N/S | N/S | N/S | N/S | N/S | N/S | N/S | N/S | 57 | 20 | 230 | N/S | N/S
2017-07-07 | 487 | 7.3 | 7.2 | 23.1 | 4 | <2 | 674 | 177 | 4 | N/S | 1 | 0.2 | 0 | 6.71 | 0.54 | N/S | N/S | N/S | N/S | N/S | N/S | N/S | N/S | N/S | N/S | N/S | N/S | <0.001 | N/S | N/S | N/S | N/S | N/S | N/S | N/S | N/S | N/S | N/S | N/S | N/S | N/S | N/S | 56 | 20 | 227 | N/S | N/S
2017-07-08 | 481 | 7.3 | 6.9 | 23.1 | 3 | <2 | 709 | 194 | 4 | N/S | 2 | 0.2 | 0 | 6.84 | 0.73 | N/S | N/S | N/S | N/S | N/S | N/S | N/S | N/S | N/S | N/S | N/S | N/S | <0.001 | N/S | N/S | N/S | N/S | N/S | N/S | N/S | N/S | N/S | N/S | N/S | N/S | N/S | N/S | 56 | 20 | 226 | N/S | N/S
2017-07-09 | 503 | 7.3 | 7.2 | 23.1 | 7 | 2 | 743 | 234 | 5 | N/S | 2 | 0.4 | 0 | 8.3 | 1.79 | N/S | N/S | N/S | N/S | N/S | N/S | N/S | N/S | N/S | N/S | N/S | N/S | 0.001 | N/S | N/S | N/S | N/S | N/S | N/S | N/S | N/S | N/S | N/S | N/S | N/S | N/S | N/S | 56 | 20 | 227 | N/S | N/S
2017-07-10 | 862 | 7.2 | 7.8 | 23.6 | 13 | 4 | 617 | 186 | 11 | N/S | 3 | 1 | 0 | 5.79 | 1.79 | N/S | N/S | N/S | N/S | N/S | N/S | 32000 | N/S | N/S | N/S | N/S | N/S | <0.001 | N/S | N/S | N/S | N/S | N/S | N/S | N/S | N/S | N/S | N/S | N/S | N/S | N/S | <6 | 50 | 18 | 203 | N/S | N/S
2017-07-11 | 501 | 7.3 | 7 | 22.6 | 7 | 2 | 424 | 160 | 5 | N/S | 1 | 0.1 | 0 | 5.54 | 0.32 | 0.2 | N/S | 115 | 0.5 | N/S | <5 | N/S | 82 | N/S | N/S | <0.02 | 0.012 | <0.001 | <0.003 | <0.004 | 0.12 | <0.01 | 0.021 | N/S | <0.005 | 0.007 | <0.001 | 0.015 | <0.03 | <0.001 | <0.03 | N/S | 50 | 16 | 196 | <0.05 | 7.2
2017-07-12 | 896 | 7.2 | 6.9 | 22.6 | T/X | T/X | 563 | 134 | 16 | N/S | 2 | 0.3 | 0 | 5.51 | 0.67 | N/S | N/S | N/S | N/S | N/S | N/S | N/S | N/S | N/S | N/S | N/S | N/S | <0.001 | N/S | N/S | N/S | N/S | N/S | 2.3 | N/S | N/S | N/S | N/S | N/S | N/S | N/S | N/S | 48 | 16 | 189 | N/S | N/S
2017-07-13 | 966 | 7 | 7.3 | 22.6 | T/X | T/X | 494 | 131 | 5 | N/S | 2 | 0.2 | 0 | 5.24 | 0.22 | N/S | N/S | N/S | N/S | <5 | N/S | N/S | N/S | <0.005 | <0.005 | N/S | N/S | 0.001 | N/S | N/S | N/S | N/S | N/S | N/S | N/S | N/S | N/S | N/S | N/S | N/S | N/S | N/S | 47 | 15 | 183 | N/S | N/S
2017-07-14 | 1075 | 7 | 7.3 | 22.6 | T/X | T/X | 552 | 216 | 9 | N/S | 2 | 0.6 | 0 | 5.14 | 0.32 | N/S | N/S | N/S | N/S | N/S | N/S | N/S | N/S | N/S | N/S | N/S | N/S | <0.001 | N/S | N/S | N/S | N/S | N/S | N/S | N/S | N/S | N/S | N/S | N/S | N/S | N/S | N/S | 51 | 18 | 203 | N/S | N/S
2017-07-15 | 975 | 7.4 | 7.5 | 22.6 | T/X | T/X | 516 | 212 | 7 | N/S | 2 | 0.3 | 0 | 5.4 | 0.27 | N/S | N/S | N/S | N/S | N/S | N/S | N/S | N/S | N/S | N/S | N/S | N/S | <0.001 | N/S | N/S | N/S | N/S | N/S | N/S | N/S | N/S | N/S | N/S | N/S | N/S | N/S | N/S | 48 | 16 | 192 | N/S | N/S
2017-07-16 | 865 | 7.2 | 7.6 | 21.4 | T/X | T/X | 508 | 212 | 5 | N/S | 1 | <0.1 | 0 | 5.57 | 0.21 | N/S | N/S | N/S | N/S | N/S | N/S | N/S | N/S | N/S | N/S | N/S | N/S | <0.001 | N/S | N/S | N/S | N/S | N/S | N/S | N/S | N/S | N/S | N/S | N/S | N/S | N/S | N/S | 45 | 16 | 182 | N/S | N/S
2017-07-17 | 1050 | 7 | 7.8 | 21.2 | T/X | T/X | 483 | 111 | 7 | N/S | 1 | 0.1 | 0 | 5.13 | 0.3 | N/S | N/S | N/S | N/S | N/S | N/S | 11000 | N/S | N/S | N/S | N/S | N/S | <0.001 | N/S | N/S | N/S | N/S | N/S | N/S | N/S | N/S | N/S | N/S | N/S | N/S | N/S | <6 | 46 | 16 | 184 | N/S | N/S
2017-07-18 | 738 | 7.1 | 7.8 | 21.2 | T/X | T/X | 489 | 123 | 5 | N/S | 1 | <0.1 | 0 | 5.56 | 0.22 | 0.11 | N/S | 99 | 0.4 | N/S | <5 | N/S | 54 | N/S | N/S | <0.02 | 0.015 | <0.001 | <0.003 | <0.004 | 0.11 | <0.01 | 0.007 | N/S | <0.005 | <0.005 | <0.001 | 0.014 | <0.03 | <0.001 | <0.03 | N/S | 46 | 16 | 186 | <0.05 | 5
2017-07-19 | 492 | 7.1 | 7.6 | 21.2 | 3 | <2 | 520 | 126 | 5 | N/S | 1 | 0.1 | 0 | 6.72 | 0.39 | N/S | N/S | N/S | N/S | N/S | N/S | N/S | N/S | N/S | N/S | N/S | N/S | <0.001 | N/S | N/S | N/S | N/S | N/S | T/X | N/S | N/S | N/S | N/S | N/S | N/S | N/S | N/S | 49 | 18 | 199 | N/S | N/S
2017-07-20 | 1194 | 7.1 | 7.2 | 21.2 | 10 | 3 | 400 | 74 | 19 | N/S | 3 | 0.9 | 0 | 2.99 | 1.23 | N/S | N/S | N/S | N/S | <5 | N/S | N/S | N/S | <0.005 | <0.005 | N/S | N/S | <0.001 | N/S | N/S | N/S | N/S | N/S | N/S | N/S | N/S | N/S | N/S | N/S | N/S | N/S | N/S | 37 | 12 | 147 | N/S | N/S
2017-07-21 | 928 | 7.2 | 7.4 | 21.2 | 15 | 9 | 440 | 100 | 7 | N/S | 1 | 0.2 | 0 | 4.39 | 0.25 | N/S | N/S | N/S | N/S | N/S | N/S | N/S | N/S | N/S | N/S | N/S | N/S | <0.001 | N/S | N/S | N/S | N/S | N/S | N/S | N/S | N/S | N/S | N/S | N/S | N/S | N/S | N/S | 42 | 14 | 166 | N/S | N/S
2017-07-22 | 1178 | 7.1 | 7.9 | 23.4 | 5 | <2 | 392 | 100 | 5 | N/S | 1 | 0.2 | 0 | 3.61 | 0.3 | N/S | N/S | N/S | N/S | N/S | N/S | N/S | N/S | N/S | N/S | N/S | N/S | <0.001 | N/S | N/S | N/S | N/S | N/S | N/S | N/S | N/S | N/S | N/S | N/S | N/S | N/S | N/S | 36 | 12 | 143 | N/S | N/S
2017-07-23 | 875 | 7.2 | 7.5 | 22.8 | 4 | <2 | 544 | 156 | 4 | N/S | 1 | <0.1 | 0 | 5.36 | 0.38 | N/S | N/S | N/S | N/S | N/S | N/S | N/S | N/S | N/S | N/S | N/S | N/S | <0.001 | N/S | N/S | N/S | N/S | N/S | N/S | N/S | N/S | N/S | N/S | N/S | N/S | N/S | N/S | 48 | 17 | 194 | N/S | N/S
2017-07-24 | 736 | 7.2 | 7.9 | 22.8 | <2 | <2 | 604 | 188 | 4 | N/S | 1 | <0.1 | 0 | 6.47 | 0.81 | N/S | N/S | N/S | N/S | N/S | N/S | 20000 | N/S | N/S | N/S | N/S | N/S | 0.006 | N/S | N/S | N/S | N/S | N/S | N/S | N/S | N/S | N/S | N/S | N/S | N/S | N/S | <6 | 53 | 20 | 217 | N/S | N/S
2017-07-25 | 785 | 7.5 | 7.7 | 22.8 | T/X | T/X | 628 | 184 | <4 | N/S | 1 | 0.5 | 0 | 7.88 | 1.51 | 1.31 | N/S | 136 | 0.5 | N/S | 7 | N/S | 76 | N/S | N/S | <0.02 | 0.012 | 0.001 | <0.003 | <0.004 | 0.13 | <0.01 | 0.012 | N/S | 0.005 | 0.007 | <0.001 | 0.019 | <0.03 | <0.001 | <0.03 | N/S | 56 | 21 | 229 | <0.05 | 5.1
2017-07-26 | 1033 | 7.2 | 7.8 | 22.8 | 5 | <2 | 660 | 252 | 6 | N/S | 1 | 0.3 | 0 | 6.51 | 0.66 | N/S | N/S | N/S | N/S | N/S | N/S | N/S | N/S | N/S | N/S | N/S | N/S | 0.015 | N/S | N/S | N/S | N/S | N/S | 5.3 | N/S | N/S | N/S | N/S | N/S | N/S | N/S | N/S | 53 | 19 | 214 | N/S | N/S
2017-07-27 | 998 | 7.2 | 7.5 | 22.4 | 3 | <2 | 508 | 140 | 5 | N/S | 1 | 0.1 | 0 | 5.44 | 0.3 | N/S | N/S | N/S | N/S | <5 | N/S | N/S | N/S | <0.005 | <0.005 | N/S | N/S | <0.001 | N/S | N/S | N/S | N/S | N/S | N/S | N/S | N/S | N/S | N/S | N/S | N/S | N/S | N/S | 49 | 17 | 196 | N/S | N/S
2017-07-28 | 1069 | 7.2 | 7.7 | 22.4 | 5 | <2 | 540 | 152 | 6 | N/S | 1 | 0.1 | 0 | 5.27 | 0.4 | N/S | N/S | N/S | N/S | N/S | N/S | N/S | N/S | N/S | N/S | N/S | N/S | <0.001 | N/S | N/S | N/S | N/S | N/S | N/S | N/S | N/S | N/S | N/S | N/S | N/S | N/S | N/S | 49 | 17 | 196 | N/S | N/S
2017-07-29 | 893 | 7.1 | 7.9 | 21.8 | 5 | <2 | 528 | 144 | 6 | N/S | 1 | 0.1 | 0 | 5.04 | 0.35 | N/S | N/S | N/S | N/S | N/S | N/S | N/S | N/S | N/S | N/S | N/S | N/S | <0.001 | N/S | N/S | N/S | N/S | N/S | N/S | N/S | N/S | N/S | N/S | N/S | N/S | N/S | N/S | 49 | 17 | 196 | N/S | N/S
2017-07-30 | 466 | 7.2 | 7.4 | 22.5 | 3 | <2 | 568 | 156 | 6 | N/S | 1 | 0.3 | 0 | 5.99 | 0.25 | N/S | N/S | N/S | N/S | N/S | N/S | N/S | N/S | N/S | N/S | N/S | N/S | <0.001 | N/S | N/S | N/S | N/S | N/S | N/S | N/S | N/S | N/S | N/S | N/S | N/S | N/S | N/S | 53 | 18 | 210 | N/S | N/S
2017-07-31 | 427 | 7.2 | 7.4 | 22.5 | 7 | <2 | 640 | 162 | 5 | N/S | 2 | 1 | 0 | 4.99 | 1.18 | N/S | N/S | N/S | N/S | N/S | N/S | 8900 | N/S | N/S | N/S | N/S | N/S | <0.001 | N/S | N/S | N/S | N/S | N/S | N/S | N/S | N/S | N/S | N/S | N/S | N/S | N/S | <6 | 57 | 20 | 227 | N/S | N/S
2017-08-01 | 568 | 7.2 | 7.2 | 22.5 | 12 | 2 | 592 | 112 | 9 | N/S | 3 | 1.5 | 0 | 4.03 | 1.11 | 0.91 | N/S | 137 | 0.5 | N/S | <5 | N/S | 79 | N/S | N/S | <0.02 | 0.015 | <0.001 | <0.003 | <0.004 | 0.15 | <0.01 | 0.042 | N/S | 0.005 | 0.007 | <0.001 | 0.006 | <0.03 | <0.001 | <0.03 | N/S | 57 | 20 | 227 | <0.05 | 5.5
2017-08-02 | 520 | 7.1 | 7.2 | 22.5 | T/X | T/X | 652 | 212 | 6 | N/S | 2 | 0.4 | 0 | 4.45 | 0.28 | N/S | N/S | N/S | N/S | N/S | N/S | N/S | N/S | N/S | N/S | N/S | N/S | <0.001 | N/S | N/S | N/S | N/S | N/S | 2.3 | N/S | N/S | N/S | N/S | N/S | N/S | N/S | N/S | 52 | 17 | 204 | N/S | N/S
2017-08-03 | 798 | 7.1 | 6.9 | 22.9 | T/X | T/X | 600 | 168 | 8 | N/S | 3 | 1.3 | 0 | 4.7 | 0.27 | N/S | N/S | N/S | N/S | T/X | N/S | N/S | N/S | <0.005 | <0.005 | N/S | N/S | <0.001 | N/S | N/S | N/S | N/S | N/S | N/S | N/S | N/S | N/S | N/S | N/S | N/S | N/S | N/S | 54 | 19 | 216 | N/S | N/S
2017-08-04 | 1209 | 6.9 | 7.3 | 22.9 | 9 | 3 | 456 | 112 | 10 | N/S | 2 | 0.7 | 0 | 3.7 | 0.28 | N/S | N/S | N/S | N/S | N/S | N/S | N/S | N/S | N/S | N/S | N/S | N/S | <0.001 | N/S | N/S | N/S | N/S | N/S | N/S | N/S | N/S | N/S | N/S | N/S | N/S | N/S | N/S | 48 | 16 | 188 | N/S | N/S
2017-08-05 | 1083 | 7 | 7.4 | 22.9 | 6 | <2 | 396 | 96 | 5 | N/S | 1 | 0.1 | 0 | 4.67 | 0.17 | N/S | N/S | N/S | N/S | N/S | N/S | N/S | N/S | N/S | N/S | N/S | N/S | <0.001 | N/S | N/S | N/S | N/S | N/S | N/S | N/S | N/S | N/S | N/S | N/S | N/S | N/S | N/S | 45 | 15 | 175 | N/S | N/S
2017-08-06 | 601 | 7 | 7.1 | 22.6 | 5 | <2 | 476 | 176 | 4 | N/S | 1 | 0.1 | 0 | 6.58 | 0.17 | N/S | N/S | N/S | N/S | N/S | N/S | N/S | N/S | N/S | N/S | N/S | N/S | <0.001 | N/S | N/S | N/S | N/S | N/S | N/S | N/S | N/S | N/S | N/S | N/S | N/S | N/S | N/S | 47 | 16 | 187 | N/S | N/S
2017-08-07 | 515 | 7.3 | 7.4 | 22.6 | 3 | <2 | 564 | 116 | 5 | N/S | 1 | 0.1 | 0 | 8.01 | 0.27 | N/S | N/S | N/S | N/S | N/S | N/S | 5700 | N/S | N/S | N/S | N/S | N/S | <0.001 | N/S | N/S | N/S | N/S | N/S | N/S | N/S | N/S | N/S | N/S | N/S | N/S | N/S | <6 | 56 | 20 | 224 | N/S | N/S
2017-08-08 | 0 | S/X | S/X | S/X | S/X | S/X | S/X | S/X | S/X | N/S | S/X | S/X | S/X | S/X | S/X | N/S | N/S | N/S | N/S | N/S | N/S | N/S | N/S | N/S | N/S | N/S | N/S | S/X | N/S | N/S | N/S | N/S | N/S | N/S | N/S | N/S | N/S | N/S | N/S | N/S | N/S | N/S | S/X | S/X | S/X | N/S | N/S
2017-08-09 | 279 | 6.8 | 6.9 | 22.6 | 9 | 3 | 612 | 112 | 9 | N/S | 3 | 1.3 | 0 | 6.24 | 1.04 | 0.84 | N/S | 139 | 0.5 | N/S | <5 | N/S | 86 | N/S | N/S | <0.02 | 0.011 | <0.001 | <0.003 | <0.004 | 0.17 | <0.01 | 0.123 | 3.4 | 0.007 | 0.015 | <0.001 | 0.012 | <0.03 | <0.001 | <0.03 | N/S | 57 | 21 | 230 | <0.05 | 6.1
2017-08-10 | 451 | 7.3 | 7.4 | 23.8 | 3 | <2 | 672 | 128 | 4 | N/S | 1 | 0.1 | 0 | 7.14 | 0.17 | N/S | N/S | N/S | N/S | <5 | N/S | N/S | N/S | <0.005 | <0.005 | N/S | N/S | <0.001 | N/S | N/S | N/S | N/S | N/S | N/S | N/S | N/S | N/S | N/S | N/S | N/S | N/S | N/S | 59 | 20 | 231 | N/S | N/S
2017-08-11 | 792 | 7.2 | 7.2 | 23.8 | 8 | <2 | 640 | 104 | 6 | 4 | 3 | 1.9 | 0 | 6.78 | 0.23 | N/S | N/S | N/S | N/S | N/S | N/S | N/S | N/S | N/S | N/S | N/S | N/S | <0.001 | N/S | N/S | N/S | N/S | N/S | N/S | N/S | N/S | N/S | N/S | N/S | N/S | N/S | N/S | 62 | 21 | 244 | N/S | N/S
2017-08-12 | 696 | 7.3 | 6.9 | 23.8 | T/X | T/X | 628 | 112 | 5 | N/S | 4 | 2.4 | 0 | 6.91 | 0.3 | N/S | N/S | N/S | N/S | N/S | N/S | N/S | N/S | N/S | N/S | N/S | N/S | <0.001 | N/S | N/S | N/S | N/S | N/S | N/S | N/S | N/S | N/S | N/S | N/S | N/S | N/S | N/S | 60 | 21 | 240 | N/S | N/S
2017-08-13 | 580 | 7.2 | 7 | 23.8 | 4 | <2 | 608 | 132 | 4 | N/S | 1 | 0.3 | 0 | 8.36 | 0.19 | N/S | N/S | N/S | N/S | N/S | N/S | N/S | N/S | N/S | N/S | N/S | N/S | <0.001 | N/S | N/S | N/S | N/S | N/S | N/S | N/S | N/S | N/S | N/S | N/S | N/S | N/S | N/S | 58 | 20 | 227 | N/S | N/S
2017-08-14 | 451 | 7.4 | 7.4 | 23.4 | <2 | <2 | 714 | 238 | 4 | N/S | 1 | 0.1 | 0 | 8.05 | 0.18 | N/S | N/S | N/S | N/S | N/S | N/S | 5800 | N/S | N/S | N/S | N/S | N/S | <0.001 | N/S | N/S | N/S | N/S | N/S | N/S | N/S | N/S | N/S | N/S | N/S | N/S | N/S | <6 | 56 | 19 | 222 | N/S | N/S
2017-08-15 | 451 | 7.3 | 7 | 23.4 | 3 | <2 | 652 | 150 | <4 | N/S | 2 | 0.4 | 0 | 7.28 | 0.29 | 0.16 | N/S | 137 | 0.8 | N/S | <5 | N/S | 99 | N/S | N/S | <0.02 | 0.016 | <0.001 | <0.003 | <0.004 | 0.07 | <0.01 | 0.024 | N/S | 0.007 | 0.011 | <0.001 | 0.022 | <0.03 | <0.001 | <0.03 | N/S | 58 | 20 | 230 | <0.05 | 4.9
2017-08-16 | 556 | 7.3 | 6.7 | 24.3 | 4 | <2 | 684 | 184 | <4 | N/S | 2 | 0.8 | 0 | 6.37 | 0.3 | N/S | N/S | N/S | N/S | N/S | N/S | N/S | N/S | N/S | N/S | N/S | N/S | <0.001 | N/S | N/S | N/S | N/S | N/S | 1.1 | N/S | N/S | N/S | N/S | N/S | N/S | N/S | N/S | 57 | 19 | 226 | N/S | N/S
2017-08-17 | 612 | 7.3 | 7 | 23.9 | 5 | <2 | 564 | 96 | <4 | N/S | 2 | 0.9 | 0 | 5.76 | 0.4 | N/S | N/S | N/S | N/S | <5 | N/S | N/S | N/S | <0.005 | <0.005 | N/S | N/S | <0.001 | N/S | N/S | N/S | N/S | N/S | N/S | N/S | N/S | N/S | N/S | N/S | N/S | N/S | N/S | 53 | 18 | 210 | N/S | N/S
2017-08-18 | 414 | 7.4 | 7.2 | 23.9 | <2 | <2 | 716 | 242 | <4 | N/S | 1 | 0.1 | 0 | 6.07 | 0.17 | N/S | N/S | N/S | N/S | N/S | N/S | N/S | N/S | N/S | N/S | N/S | N/S | <0.001 | N/S | N/S | N/S | N/S | N/S | N/S | N/S | N/S | N/S | N/S | N/S | N/S | N/S | N/S | 53 | 18 | 209 | N/S | N/S
2017-08-19 | 277 | 7.3 | 6.8 | 24.1 | <2 | <2 | 718 | 254 | <4 | N/S | 1 | 0.1 | 0 | 6.36 | 0.22 | N/S | N/S | N/S | N/S | N/S | N/S | N/S | N/S | N/S | N/S | N/S | N/S | <0.001 | N/S | N/S | N/S | N/S | N/S | N/S | N/S | N/S | N/S | N/S | N/S | N/S | N/S | N/S | 56 | 19 | 220 | N/S | N/S
2017-08-20 | 415 | 7.3 | 7.4 | 24.1 | <2 | <2 | 712 | 244 | 5 | N/S | 1 | 0.1 | 0 | 7.16 | 0.32 | N/S | N/S | N/S | N/S | N/S | N/S | N/S | N/S | N/S | N/S | N/S | N/S | <0.001 | N/S | N/S | N/S | N/S | N/S | N/S | N/S | N/S | N/S | N/S | N/S | N/S | N/S | N/S | 57 | 19 | 226 | N/S | N/S
2017-08-21 | 548 | 7.4 | 7.2 | 24.1 | <2 | <2 | 630 | 170 | 4 | N/S | 1 | 0.1 | 0 | 6.98 | 0.65 | N/S | N/S | N/S | N/S | N/S | N/S | 35000 | N/S | N/S | N/S | N/S | N/S | <0.001 | N/S | N/S | N/S | N/S | N/S | N/S | N/S | N/S | N/S | N/S | N/S | N/S | N/S | 6 | 55 | 19 | 217 | N/S | N/S
2017-08-22 | 870 | 7.2 | 7.2 | 23.6 | 15 | 3 | 486 | 112 | 15 | N/S | 4 | 2 | 0 | 4.45 | 1.35 | 0.92 | N/S | 101 | 0.5 | N/S | <5 | N/S | 67 | N/S | N/S | <0.02 | 0.014 | <0.001 | <0.003 | 0.008 | 0.21 | <0.01 | 0.052 | N/S | <0.005 | 0.015 | <0.001 | 0.043 | <0.03 | <0.001 | <0.03 | N/S | 49 | 17 | 196 | <0.05 | 6
2017-08-23 | 874 | 7.1 | 7 | 23.4 | 8 | 3 | 532 | 108 | 4 | N/S | 3 | 1.8 | 0 | 5.98 | 0.17 | N/S | N/S | N/S | N/S | N/S | N/S | N/S | N/S | N/S | N/S | N/S | N/S | 0.005 | N/S | N/S | N/S | N/S | N/S | 9.6 | N/S | N/S | N/S | N/S | N/S | N/S | N/S | N/S | 54 | 18 | 213 | N/S | N/S
2017-08-24 | 61 | S/X | S/X | S/X | S/X | S/X | S/X | S/X | S/X | N/S | S/X | S/X | S/X | S/X | S/X | N/S | N/S | N/S | N/S | N/S | N/S | N/S | N/S | N/S | N/S | N/S | N/S | S/X | N/S | N/S | N/S | N/S | N/S | N/S | N/S | N/S | N/S | N/S | N/S | N/S | N/S | N/S | S/X | S/X | S/X | N/S | N/S
2017-08-25 | 335 | 7.2 | 7.2 | 23.4 | 10 | 3 | 674 | 244 | 7 | N/S | 8 | 6 | 0.1 | 5.43 | 2.23 | N/S | N/S | N/S | N/S | <5 | N/S | N/S | N/S | <0.005 | <0.005 | N/S | N/S | 0.004 | N/S | N/S | N/S | N/S | N/S | N/S | N/S | N/S | N/S | N/S | N/S | N/S | N/S | N/S | 56 | 20 | 227 | N/S | N/S
2017-08-26 | 441 | 7.2 | 7.6 | 23.4 | 3 | <2 | 724 | 278 | <4 | N/S | 1 | 0.4 | 0 | 7.6 | 0.14 | N/S | N/S | N/S | N/S | N/S | N/S | N/S | N/S | N/S | N/S | N/S | N/S | 0.004 | N/S | N/S | N/S | N/S | N/S | N/S | N/S | N/S | N/S | N/S | N/S | N/S | N/S | N/S | 55 | 19 | 219 | N/S | N/S
2017-08-27 | 457 | 7.4 | 7.4 | 23.4 | <2 | <2 | 712 | 278 | <4 | N/S | 1 | 0.1 | 0 | 6.72 | 0.23 | N/S | N/S | N/S | N/S | N/S | N/S | N/S | N/S | N/S | N/S | N/S | N/S | 0.003 | N/S | N/S | N/S | N/S | N/S | N/S | N/S | N/S | N/S | N/S | N/S | N/S | N/S | N/S | 56 | 19 | 220 | N/S | N/S
2017-08-28 | 776 | 7.2 | 7.1 | 23.4 | 9 | 2 | 570 | 134 | 6 | N/S | 3 | 2.1 | 0 | 6.92 | 0.2 | N/S | N/S | N/S | N/S | N/S | N/S | 140000 | N/S | N/S | N/S | N/S | N/S | <0.001 | N/S | N/S | N/S | N/S | N/S | N/S | N/S | N/S | N/S | N/S | N/S | N/S | N/S | <6 | 53 | 18 | 210 | N/S | N/S
2017-08-29 | 698 | 7.2 | 7.4 | 23.4 | 7 | <2 | 500 | 104 | 7 | N/S | 2 | 0.9 | 0 | 5.18 | 0.23 | <0.10 | N/S | 105 | 0.5 | N/S | <5 | N/S | 76 | N/S | N/S | <0.02 | 0.014 | <0.001 | <0.003 | <0.004 | 0.13 | <0.01 | 0.052 | N/S | 0.005 | <0.005 | <0.001 | 0.014 | <0.03 | <0.001 | <0.03 | N/S | 48 | 15 | 188 | <0.05 | 5.6
2017-08-30 | 688 | 7.1 | 7 | 23.4 | 8 | 2 | 572 | 126 | 4 | N/S | 2 | 1.6 | 0 | 6.58 | 0.18 | N/S | N/S | N/S | N/S | N/S | N/S | N/S | N/S | N/S | N/S | N/S | N/S | <0.001 | N/S | N/S | N/S | N/S | N/S | T/X | N/S | N/S | N/S | N/S | N/S | N/S | N/S | N/S | 52 | 17 | 203 | N/S | N/S
2017-08-31 | 645 | 7.2 | 7.2 | 23.3 | 5 | <2 | 598 | 148 | <4 | N/S | 2 | 0.7 | 0 | 7.9 | 0.16 | N/S | N/S | N/S | N/S | <5 | N/S | N/S | N/S | <0.005 | <0.005 | N/S | N/S | <0.001 | N/S | N/S | N/S | N/S | N/S | N/S | N/S | N/S | N/S | N/S | N/S | N/S | N/S | N/S | 56 | 19 | 220 | N/S | N/S
2017-09-01 | 468 | 7.3 | 7.3 | 23.3 | 3 | <2 | 664 | 268 | 4 | N/S | 1 | 0.2 | 0 | 7.24 | 0.14 | N/S | N/S | N/S | N/S | N/S | N/S | N/S | N/S | N/S | N/S | N/S | N/S | <0.001 | N/S | N/S | N/S | N/S | N/S | N/S | N/S | N/S | N/S | N/S | N/S | N/S | N/S | N/S | 53 | 18 | 210 | N/S | N/S
2017-09-02 | 451 | 7.3 | 7 | 23.1 | 5 | <2 | 752 | 324 | 5 | N/S | 2 | 0.3 | 0 | 8.13 | 0.31 | N/S | N/S | N/S | N/S | N/S | N/S | N/S | N/S | N/S | N/S | N/S | N/S | <0.001 | N/S | N/S | N/S | N/S | N/S | N/S | N/S | N/S | N/S | N/S | N/S | N/S | N/S | N/S | 55 | 19 | 218 | N/S | N/S
2017-09-03 | 526 | 7.2 | 7 | 23.1 | 5 | <2 | 700 | 304 | <4 | N/S | 2 | 0.9 | 0 | 6.59 | 0.31 | N/S | N/S | N/S | N/S | N/S | N/S | N/S | N/S | N/S | N/S | N/S | N/S | <0.001 | N/S | N/S | N/S | N/S | N/S | N/S | N/S | N/S | N/S | N/S | N/S | N/S | N/S | N/S | 51 | 17 | 201 | N/S | N/S
2017-09-04 | 451 | 7.3 | 7.4 | 23.3 | 3 | <2 | 572 | 122 | 4 | N/S | 1 | <0.1 | 0 | 7.87 | 0.68 | N/S | N/S | N/S | N/S | N/S | N/S | N/S | N/S | N/S | N/S | N/S | N/S | <0.001 | N/S | N/S | N/S | N/S | N/S | N/S | N/S | N/S | N/S | N/S | N/S | N/S | N/S | N/S | 53 | 18 | 210 | N/S | N/S
2017-09-05 | 385 | 7.2 | 7 | 23.4 | T/X | T/X | 586 | 148 | <4 | N/S | 1 | 0.2 | 0 | 8.01 | 2.14 | 2.03 | N/S | 62 | 0.6 | N/S | <5 | 13000 | T/X | N/S | N/S | <0.02 | 0.009 | <0.001 | <0.003 | <0.004 | 0.06 | <0.01 | 0.014 | N/S | 0.006 | <0.005 | <0.001 | 0.025 | <0.03 | <0.001 | <0.03 | <6 | 55 | 19 | 219 | 0.05 | 6.2
2017-09-06 | 421 | 7.2 | 6.9 | 23.2 | T/X | T/X | 618 | 102 | 5 | N/S | 1 | 0.2 | 0 | 7.84 | 1.77 | N/S | N/S | N/S | N/S | N/S | N/S | N/S | N/S | N/S | N/S | N/S | N/S | <0.001 | N/S | N/S | N/S | N/S | N/S | T/X | N/S | N/S | N/S | N/S | N/S | N/S | N/S | N/S | 54 | 19 | 217 | N/S | N/S
2017-09-07 | 451 | 7.2 | 7.5 | 23.2 | 3 | <2 | 620 | 154 | 4 | N/S | 1 | 0.1 | 0 | 7.38 | 0.75 | N/S | N/S | N/S | N/S | <5 | N/S | N/S | N/S | <0.005 | <0.005 | N/S | N/S | <0.001 | N/S | N/S | N/S | N/S | N/S | N/S | N/S | N/S | N/S | N/S | N/S | N/S | N/S | N/S | 56 | 19 | 220 | N/S | N/S
2017-09-08 | 371 | 7.2 | 7.1 | 23.2 | 3 | <2 | 658 | 164 | 4 | N/S | 1 | 0.1 | 0 | 8 | 1.46 | N/S | N/S | N/S | N/S | N/S | N/S | N/S | N/S | N/S | N/S | N/S | N/S | <0.001 | N/S | N/S | N/S | N/S | N/S | N/S | N/S | N/S | N/S | N/S | N/S | N/S | N/S | N/S | 54 | 19 | 217 | N/S | N/S
2017-09-09 | 489 | 7.4 | 7.5 | 23.2 | T/X | T/X | 642 | 162 | 7 | N/S | 1 | 0.1 | 0 | 7.28 | 2.55 | N/S | N/S | N/S | N/S | N/S | N/S | N/S | N/S | N/S | N/S | N/S | N/S | <0.001 | N/S | N/S | N/S | N/S | N/S | N/S | N/S | N/S | N/S | N/S | N/S | N/S | N/S | N/S | 55 | 19 | 219 | N/S | N/S
2017-09-10 | 419 | 7.2 | 7.3 | 23.2 | T/X | T/X | 648 | 176 | 5 | N/S | 2 | 0.3 | 0 | 7.71 | 2.08 | N/S | N/S | N/S | N/S | N/S | N/S | N/S | N/S | N/S | N/S | N/S | N/S | <0.001 | N/S | N/S | N/S | N/S | N/S | N/S | N/S | N/S | N/S | N/S | N/S | N/S | N/S | N/S | 55 | 20 | 226 | N/S | N/S
2017-09-11 | 489 | 7.2 | 7.9 | 21.7 | 3 | <2 | 656 | 170 | <4 | N/S | 2 | 0.1 | 0 | 7.73 | 0.27 | N/S | N/S | N/S | N/S | N/S | N/S | 53000 | N/S | N/S | N/S | N/S | N/S | <0.001 | N/S | N/S | N/S | N/S | N/S | N/S | N/S | N/S | N/S | N/S | N/S | N/S | N/S | <6 | 61 | 21 | 240 | N/S | N/S
2017-09-12 | 390 | 7.2 | 7.4 | 22.8 | 5 | <2 | 646 | 170 | 7 | N/S | 1 | <0.1 | 0 | 7.17 | 0.26 | 0.14 | N/S | 135 | 0.7 | N/S | <5 | N/S | T/X | N/S | N/S | <0.02 | 0.013 | <0.001 | <0.003 | <0.004 | 0.09 | <0.01 | 0.013 | N/S | 0.011 | <0.005 | <0.001 | 0.023 | <0.03 | <0.001 | <0.03 | N/S | 57 | 20 | 228 | <0.05 | 6.2
2017-09-13 | 474 | 7.2 | 7.2 | 23.3 | 5 | <2 | 666 | 170 | 7 | N/S | 2 | 0.2 | 0 | 7.01 | 0.47 | N/S | N/S | N/S | N/S | N/S | N/S | N/S | N/S | N/S | N/S | N/S | N/S | <0.001 | N/S | N/S | N/S | N/S | N/S | 2.4 | N/S | N/S | N/S | N/S | N/S | N/S | N/S | N/S | 56 | 19 | 221 | N/S | N/S
2017-09-14 | 57 | 7.2 | 7 | 23.3 | S/X | S/X | S/X | S/X | S/X | N/S | S/X | S/X | S/X | S/X | S/X | N/S | N/S | N/S | N/S | N/S | N/S | N/S | N/S | N/S | N/S | N/S | N/S | S/X | N/S | N/S | N/S | N/S | N/S | N/S | N/S | N/S | N/S | N/S | N/S | N/S | N/S | N/S | S/X | S/X | S/X | N/S | N/S
2017-09-15 | 334 | 7.1 | 6.9 | 23.3 | 17 | 4 | 592 | 84 | 16 | N/S | 4 | 1.6 | 0 | 6.83 | 1.45 | N/S | N/S | N/S | N/S | <5 | N/S | N/S | N/S | <0.005 | <0.005 | N/S | N/S | <0.001 | N/S | N/S | N/S | N/S | N/S | N/S | N/S | N/S | N/S | N/S | N/S | N/S | N/S | N/S | 53 | 19 | 213 | N/S | N/S
2017-09-16 | 387 | 7.4 | 7 | 23.7 | 6 | <2 | 584 | 44 | 5 | N/S | 2 | 0.4 | 0 | 5.71 | 0.25 | N/S | N/S | N/S | N/S | N/S | N/S | N/S | N/S | N/S | N/S | N/S | N/S | <0.001 | N/S | N/S | N/S | N/S | N/S | N/S | N/S | N/S | N/S | N/S | N/S | N/S | N/S | N/S | 55 | 18 | 215 | N/S | N/S
2017-09-17 | 634 | 7.2 | 7.1 | 23.7 | 7 | <2 | 604 | 60 | 5 | N/S | 2 | 0.8 | 0 | 5.96 | 0.25 | N/S | N/S | N/S | N/S | N/S | N/S | N/S | N/S | N/S | N/S | N/S | N/S | <0.001 | N/S | N/S | N/S | N/S | N/S | N/S | N/S | N/S | N/S | N/S | N/S | N/S | N/S | N/S | 57 | 19 | 223 | N/S | N/S
2017-09-18 | 551 | 7.2 | 6.8 | 22.7 | 9 | 2 | 660 | 164 | 6 | N/S | 2 | 0.9 | 0 | 9.03 | 0.2 | N/S | N/S | N/S | N/S | N/S | N/S | 68000 | N/S | N/S | N/S | N/S | N/S | <0.001 | N/S | N/S | N/S | N/S | N/S | N/S | N/S | N/S | N/S | N/S | N/S | N/S | N/S | <6 | 56 | 19 | 222 | N/S | N/S
2017-09-19 | 717 | 7.1 | 7 | 22.7 | 5 | <2 | 664 | 180 | 5 | N/S | 1 | 0.4 | 0 | 8.25 | 0.19 | 0.11 | N/S | 120 | 0.7 | N/S | <5 | N/S | T/X | N/S | N/S | <0.02 | 0.013 | <0.001 | <0.003 | <0.004 | 0.09 | <0.01 | 0.022 | 1.7 | 0.006 | <0.005 | <0.001 | 0.02 | <0.03 | <0.001 | <0.03 | N/S | 53 | 17 | 204 | <0.05 | 6.2
2017-09-20 | 62 | 7.1 | 7.2 | 22.7 | S/X | S/X | S/X | S/X | S/X | N/S | S/X | S/X | S/X | S/X | S/X | N/S | N/S | N/S | N/S | N/S | N/S | N/S | N/S | N/S | N/S | N/S | N/S | S/X | N/S | N/S | N/S | N/S | N/S | N/S | N/S | N/S | N/S | N/S | N/S | N/S | N/S | N/S | S/X | S/X | S/X | N/S | N/S
2017-09-21 | 452 | 7.1 | 6.7 | 22.7 | T/X | T/X | 612 | 160 | 4 | N/S | 3 | 2.1 | 0 | 6.63 | 0.74 | N/S | N/S | N/S | N/S | <5 | N/S | N/S | N/S | <0.005 | <0.005 | N/S | N/S | <0.001 | N/S | N/S | N/S | N/S | N/S | N/S | N/S | N/S | N/S | N/S | N/S | N/S | N/S | N/S | 53 | 17 | 208 | N/S | N/S
2017-09-22 | 397 | 7.2 | 6.9 | 22.7 | T/X | T/X | 644 | 192 | 4 | N/S | 2 | 0.6 | 0 | 7.96 | 0.22 | N/S | N/S | N/S | N/S | N/S | N/S | N/S | N/S | N/S | N/S | N/S | N/S | <0.001 | N/S | N/S | N/S | N/S | N/S | N/S | N/S | N/S | N/S | N/S | N/S | N/S | N/S | N/S | 55 | 18 | 213 | N/S | N/S
2017-09-23 | 370 | 7.2 | 7 | 22.7 | 3 | <2 | 664 | 208 | <4 | N/S | 1 | 0.1 | 0 | 9.56 | 0.41 | N/S | N/S | N/S | N/S | N/S | N/S | N/S | N/S | N/S | N/S | N/S | N/S | <0.001 | N/S | N/S | N/S | N/S | N/S | N/S | N/S | N/S | N/S | N/S | N/S | N/S | N/S | N/S | 56 | 18 | 219 | N/S | N/S
2017-09-24 | 448 | 7.3 | 7.2 | 22.7 | <2 | <2 | 676 | 188 | <4 | N/S | 1 | 0.1 | 0 | 9.75 | 1.15 | N/S | N/S | N/S | N/S | N/S | N/S | N/S | N/S | N/S | N/S | N/S | N/S | <0.001 | N/S | N/S | N/S | N/S | N/S | N/S | N/S | N/S | N/S | N/S | N/S | N/S | N/S | N/S | 57 | 19 | 224 | N/S | N/S
2017-09-25 | 451 | 7.5 | 7.2 | 22.7 | T/X | T/X | 612 | 156 | <4 | N/S | 1 | 0.1 | 0 | 9 | 1.39 | N/S | N/S | N/S | N/S | N/S | N/S | 7600 | N/S | N/S | N/S | N/S | N/S | <0.001 | N/S | N/S | N/S | N/S | N/S | N/S | N/S | N/S | N/S | N/S | N/S | N/S | N/S | <6 | 53 | 19 | 215 | N/S | N/S
2017-09-26 | 361 | 7.2 | 7.1 | 22.4 | T/X | T/X | 592 | 132 | 5 | N/S | 2 | 0.3 | 0 | 8.78 | 1 | 0.87 | N/S | 124 | 0.7 | N/S | <5 | N/S | T/X | N/S | N/S | <0.02 | 0.008 | <0.001 | <0.003 | <0.004 | 0.08 | <0.01 | 0.015 | N/S | 0.006 | <0.005 | <0.001 | 0.024 | <0.03 | <0.001 | <0.03 | N/S | 53 | 18 | 211 | <0.05 | 5.9
2017-09-27 | 391 | 7.2 | 7.3 | 24.5 | T/X | T/X | 600 | 104 | 4 | N/S | 2 | 0.3 | 0 | 9.9 | 1.17 | N/S | N/S | N/S | N/S | N/S | N/S | N/S | N/S | N/S | N/S | N/S | N/S | <0.001 | N/S | N/S | N/S | N/S | N/S | 1.4 | N/S | N/S | N/S | N/S | N/S | N/S | N/S | N/S | 56 | 19 | 221 | N/S | N/S
2017-09-28 | 392 | 7.2 | 7.3 | 24.5 | 7 | <2 | 588 | 92 | 8 | N/S | 2 | 0.7 | 0 | 8.47 | 0.85 | N/S | N/S | N/S | N/S | <5 | N/S | N/S | N/S | <0.005 | <0.005 | N/S | N/S | <0.001 | N/S | N/S | N/S | N/S | N/S | N/S | N/S | N/S | N/S | N/S | N/S | N/S | N/S | N/S | 55 | 19 | 218 | N/S | N/S
2017-09-29 | 392 | 7.1 | 7.2 | 24.5 | T/X | T/X | 628 | 204 | 6 | N/S | 2 | 0.3 | 0 | 9.52 | 0.4 | N/S | N/S | N/S | N/S | N/S | N/S | N/S | N/S | N/S | N/S | N/S | N/S | <0.001 | N/S | N/S | N/S | N/S | N/S | N/S | N/S | N/S | N/S | N/S | N/S | N/S | N/S | N/S | 53 | 17 | 207 | N/S | N/S
2017-09-30 | 391 | 7.1 | 7.4 | 24.5 | T/X | T/X | 608 | 188 | 12 | N/S | 2 | 0.4 | 0 | 8.82 | 0.56 | N/S | N/S | N/S | N/S | N/S | N/S | N/S | N/S | N/S | N/S | N/S | N/S | <0.001 | N/S | N/S | N/S | N/S | N/S | N/S | N/S | N/S | N/S | N/S | N/S | N/S | N/S | N/S | 51 | 17 | 201 | N/S | N/S
2017-10-01 | 391 | 7.2 | 7.3 | 23 | T/X | T/X | 616 | 196 | 6 | N/S | 1 | 0.2 | 0 | 8.86 | 0.55 | N/S | N/S | N/S | N/S | N/S | N/S | N/S | N/S | N/S | N/S | N/S | N/S | <0.001 | N/S | N/S | N/S | N/S | N/S | N/S | N/S | N/S | N/S | N/S | N/S | N/S | N/S | N/S | 56 | 18 | 217 | N/S | N/S
2017-10-02 | 390 | 7.2 | 7.7 | 23 | T/X | T/X | 584 | 148 | 5 | N/S | 2 | 0.3 | 0 | 10.03 | 0.9 | N/S | N/S | N/S | N/S | N/S | N/S | 76000 | N/S | N/S | N/S | N/S | N/S | <0.001 | N/S | N/S | N/S | N/S | N/S | N/S | N/S | N/S | N/S | N/S | N/S | N/S | N/S | <6 | 55 | 19 | 217 | N/S | N/S
2017-10-03 | 390 | 7.5 | 7.2 | 23 | T/X | T/X | 620 | 188 | 6 | N/S | 2 | 0.2 | 0 | 10.18 | 1.28 | 1.15 | N/S | 127 | 0.7 | N/S | <5 | N/S | T/X | N/S | N/S | <0.02 | 0.009 | <0.001 | 0.003 | <0.004 | 0.09 | <0.01 | 0.013 | N/S | 0.011 | <0.005 | <0.001 | 0.024 | <0.03 | <0.001 | <0.03 | N/S | 55 | 19 | 221 | <0.05 | 5.7
2017-10-04 | 670 | 7.5 | 7.5 | 23 | 12 | 3 | 620 | 180 | 8 | N/S | 5 | 2.2 | 0 | 9.37 | 2.48 | N/S | N/S | N/S | N/S | N/S | N/S | N/S | N/S | N/S | N/S | N/S | N/S | <0.001 | N/S | N/S | N/S | N/S | N/S | 3.5 | N/S | N/S | N/S | N/S | N/S | N/S | N/S | N/S | 55 | 20 | 222 | N/S | N/S
2017-10-05 | 563 | 7.2 | 7 | 23 | 6 | <2 | 756 | 280 | 6 | N/S | 3 | 1.2 | 0 | 9.98 | 0.57 | N/S | N/S | N/S | N/S | <5 | N/S | N/S | N/S | <0.005 | <0.005 | N/S | N/S | <0.001 | N/S | N/S | N/S | N/S | N/S | N/S | N/S | N/S | N/S | N/S | N/S | N/S | N/S | N/S | 57 | 20 | 229 | N/S | N/S
2017-10-06 | 616 | 7.2 | 7.1 | 23 | 7 | <2 | 656 | 164 | <4 | N/S | 2 | 0.4 | 0 | 8.57 | 0.33 | N/S | N/S | N/S | N/S | N/S | N/S | N/S | N/S | N/S | N/S | N/S | N/S | <0.001 | N/S | N/S | N/S | N/S | N/S | N/S | N/S | N/S | N/S | N/S | N/S | N/S | N/S | N/S | 57 | 19 | 224 | N/S | N/S
2017-10-07 | 809 | 7.2 | 7.2 | 23 | T/X | T/X | 580 | 160 | 4 | N/S | 2 | 0.2 | 0 | 9 | 0.26 | N/S | N/S | N/S | N/S | N/S | N/S | N/S | N/S | N/S | N/S | N/S | N/S | <0.001 | N/S | N/S | N/S | N/S | N/S | N/S | N/S | N/S | N/S | N/S | N/S | N/S | N/S | N/S | 52 | 17 | 203 | N/S | N/S
2017-10-08 | 701 | 7.2 | 7.6 | 23 | 6 | <2 | 512 | 160 | 6 | N/S | 2 | 0.6 | 0 | 6.98 | 0.2 | N/S | N/S | N/S | N/S | N/S | N/S | N/S | N/S | N/S | N/S | N/S | N/S | <0.001 | N/S | N/S | N/S | N/S | N/S | N/S | N/S | N/S | N/S | N/S | N/S | N/S | N/S | N/S | 45 | 15 | 176 | N/S | N/S
2017-10-09 | 539 | 7.2 | 7.3 | 23 | 3 | <2 | 524 | 120 | 4 | N/S | 1 | 0.1 | 0 | 10.02 | 0.72 | N/S | N/S | N/S | N/S | N/S | N/S | 7100 | N/S | N/S | N/S | N/S | N/S | <0.001 | N/S | N/S | N/S | N/S | N/S | N/S | N/S | N/S | N/S | N/S | N/S | N/S | N/S | <6 | 46 | 15 | 181 | N/S | N/S
2017-10-10 | 786 | 7.3 | 7.5 | 23 | 5 | <2 | 500 | 116 | 7 | N/S | 2 | 0.2 | 0 | 9.64 | 1.61 | 1.44 | N/S | 176 | 0.6 | N/S | <5 | N/S | 78 | N/S | N/S | <0.02 | 0.01 | <0.001 | 0.003 | <0.004 | 0.1 | <0.01 | 0.015 | N/S | 0.007 | 0.01 | <0.001 | 0.017 | <0.03 | <0.001 | <0.03 | N/S | 47 | 16 | 186 | <0.05 | 5.2
2017-10-11 | 1214 | 7.2 | 8.6 | 23 | 5 | <2 | 356 | 96 | 10 | N/S | 1 | 0.2 | 0 | 6.23 | 0.77 | N/S | N/S | N/S | N/S | N/S | N/S | N/S | N/S | N/S | N/S | N/S | N/S | <0.001 | N/S | N/S | N/S | N/S | N/S | 3.1 | N/S | N/S | N/S | N/S | N/S | N/S | N/S | N/S | 31 | 10 | 122 | N/S | N/S
2017-10-12 | 777 | 7.2 | 8.2 | 23 | 3 | <2 | 460 | 96 | 5 | N/S | 1 | <0.1 | 0 | 7.89 | 1.37 | N/S | N/S | N/S | N/S | <5 | N/S | N/S | N/S | <0.005 | <0.005 | N/S | N/S | <0.001 | N/S | N/S | N/S | N/S | N/S | N/S | N/S | N/S | N/S | N/S | N/S | N/S | N/S | N/S | 41 | 13 | 161 | N/S | N/S
2017-10-13 | 787 | 7.2 | 7.6 | 20.3 | T/X | T/X | 508 | 132 | 5 | N/S | 1 | 0.1 | 0 | 7.26 | 1.92 | N/S | N/S | N/S | N/S | N/S | N/S | N/S | N/S | N/S | N/S | N/S | N/S | <0.001 | N/S | N/S | N/S | N/S | N/S | N/S | N/S | N/S | N/S | N/S | N/S | N/S | N/S | N/S | 46 | 16 | 185 | N/S | N/S
2017-10-14 | 1288 | 7 | 7.7 | 20.3 | T/X | T/X | 372 | 112 | 7 | N/S | 1 | 0.1 | 0 | 5.88 | 1.18 | N/S | N/S | N/S | N/S | N/S | N/S | N/S | N/S | N/S | N/S | N/S | N/S | <0.001 | N/S | N/S | N/S | N/S | N/S | N/S | N/S | N/S | N/S | N/S | N/S | N/S | N/S | N/S | 35 | 12 | 138 | N/S | N/S
2017-10-15 | 1378 | 7.1 | 8 | 20.3 | 4 | <2 | 324 | 92 | 5 | N/S | 1 | 0.1 | 0 | 5.41 | 0.77 | N/S | N/S | N/S | N/S | N/S | N/S | N/S | N/S | N/S | N/S | N/S | N/S | <0.001 | N/S | N/S | N/S | N/S | N/S | N/S | N/S | N/S | N/S | N/S | N/S | N/S | N/S | N/S | 35 | 13 | 143 | N/S | N/S
2017-10-16 | 1296 | 7.3 | 8.7 | 20.3 | <2 | <2 | 624 | 176 | 5 | N/S | 1 | <0.1 | 0 | 7.16 | 0.87 | N/S | N/S | N/S | N/S | N/S | N/S | 16000 | N/S | N/S | N/S | N/S | N/S | <0.001 | N/S | N/S | N/S | N/S | N/S | N/S | N/S | N/S | N/S | N/S | N/S | N/S | N/S | <6 | 60 | 23 | 249 | N/S | N/S
2017-10-17 | 1229 | 7.4 | 8.5 | 19.3 | 5 | <2 | 664 | 140 | 6 | N/S | 2 | 0.8 | 0 | 7.31 | 1.33 | 1.22 | N/S | 140 | 0.4 | N/S | <5 | N/S | 80 | N/S | N/S | <0.02 | 0.014 | <0.001 | <0.003 | 0.004 | 0.08 | <0.01 | 0.01 | N/S | 0.005 | <0.005 | <0.001 | 0.018 | <0.03 | <0.001 | <0.03 | N/S | 63 | 24 | 260 | <0.05 | 4.44
2017-10-18 | 779 | 7.5 | 8.1 | 19.6 | 9 | <2 | 664 | 128 | 5 | N/S | 3 | 2.8 | 0 | 5.25 | 1.24 | N/S | N/S | N/S | N/S | N/S | N/S | N/S | N/S | N/S | N/S | N/S | N/S | <0.001 | N/S | N/S | N/S | N/S | N/S | 2.6 | N/S | N/S | N/S | N/S | N/S | N/S | N/S | N/S | 62 | 24 | 256 | N/S | N/S
2017-10-19 | 829 | 7.4 | 8.2 | 19.6 | 5 | <2 | 636 | 68 | 7 | N/S | 4 | 2.9 | 0 | 4.85 | 1.03 | N/S | N/S | N/S | N/S | <5 | N/S | N/S | N/S | 0.008 | <0.005 | N/S | N/S | <0.001 | N/S | N/S | N/S | N/S | N/S | N/S | N/S | N/S | N/S | N/S | N/S | N/S | N/S | N/S | 65 | 24 | 264 | N/S | N/S
2017-10-20 | 430 | 7.5 | 7.9 | 19.9 | 7 | <2 | 716 | 164 | 5 | N/S | 4 | 3.3 | 0 | 6.83 | 0.71 | N/S | N/S | N/S | N/S | N/S | N/S | N/S | N/S | 0.007 | N/S | N/S | N/S | <0.001 | N/S | N/S | N/S | N/S | N/S | N/S | N/S | N/S | N/S | N/S | N/S | N/S | N/S | N/S | 63 | 23 | 254 | N/S | N/S
2017-10-21 | 499 | 7.4 | 7.7 | 20.6 | T/X | T/X | 752 | 192 | <4 | N/S | 1 | 0.1 | 0 | 9.93 | 0.46 | N/S | N/S | N/S | N/S | N/S | N/S | N/S | N/S | N/S | N/S | N/S | N/S | <0.001 | N/S | N/S | N/S | N/S | N/S | N/S | N/S | N/S | N/S | N/S | N/S | N/S | N/S | N/S | 65 | 23 | 261 | N/S | N/S
2017-10-22 | 599 | 7.5 | 7.9 | 20.6 | <2 | <2 | 728 | 204 | 5 | N/S | 1 | <0.1 | 0 | 10.87 | 1.15 | N/S | N/S | N/S | N/S | N/S | N/S | N/S | N/S | N/S | N/S | N/S | N/S | <0.001 | N/S | N/S | N/S | N/S | N/S | N/S | N/S | N/S | N/S | N/S | N/S | N/S | N/S | N/S | 64 | 23 | 259 | N/S | N/S
2017-10-23 | 1376 | 7.2 | 8.4 | 20.6 | 3 | <2 | 432 | 80 | 5 | N/S | 1 | 0.1 | 0 | 4.78 | 0.54 | N/S | N/S | N/S | N/S | N/S | N/S | 27000 | N/S | N/S | N/S | N/S | N/S | <0.001 | N/S | N/S | N/S | N/S | N/S | N/S | N/S | N/S | N/S | N/S | N/S | N/S | N/S | <6 | 45 | 15 | 178 | N/S | N/S
2017-10-24 | 1279 | 7.6 | 8.6 | 18.8 | 3 | <2 | 420 | 108 | 9 | N/S | 1 | 0.1 | 0 | 3.5 | 0.3 | 0.2 | N/S | 83 | 0.3 | N/S | <5 | N/S | 75 | N/S | N/S | <0.02 | 0.013 | <0.001 | <0.003 | <0.004 | 0.08 | <0.01 | 0.004 | N/S | <0.005 | <0.005 | <0.001 | 0.017 | <0.03 | <0.001 | <0.03 | N/S | 46 | 16 | 185 | <0.05 | 3.7
2017-10-25 | 1226 | 7.4 | 8.8 | 18.8 | 3 | <2 | 480 | 104 | 5 | N/S | 1 | <0.1 | 0 | 2.28 | 0.23 | N/S | N/S | N/S | N/S | N/S | N/S | N/S | N/S | N/S | N/S | N/S | N/S | <0.001 | N/S | N/S | N/S | N/S | N/S | T/X | N/S | N/S | N/S | N/S | N/S | N/S | N/S | N/S | 53 | 20 | 219 | N/S | N/S
2017-10-26 | 934 | 7.4 | 8.5 | 18.4 | T/X | T/X | 636 | 120 | 4 | N/S | 2 | 0.3 | 0 | 4.12 | 0.23 | N/S | N/S | N/S | N/S | <5 | N/S | N/S | N/S | 0.006 | <0.005 | N/S | N/S | <0.001 | N/S | N/S | N/S | N/S | N/S | N/S | N/S | N/S | N/S | N/S | N/S | N/S | N/S | N/S | 69 | 26 | 283 | N/S | N/S
2017-10-27 | 975 | 7.3 | 8 | 18.4 | <2 | <2 | 664 | 112 | <4 | N/S | 1 | <0.1 | 0 | 5.83 | 0.22 | N/S | N/S | N/S | N/S | N/S | N/S | N/S | N/S | N/S | N/S | N/S | N/S | <0.001 | N/S | N/S | N/S | N/S | N/S | N/S | N/S | N/S | N/S | N/S | N/S | N/S | N/S | N/S | 72 | 27 | 296 | N/S | N/S
2017-10-28 | 1209 | 7.2 | 8.2 | 18.1 | T/X | T/X | 580 | 112 | 6 | N/S | 1 | 0.1 | 0 | 5.6 | 0.22 | N/S | N/S | N/S | N/S | N/S | N/S | N/S | N/S | N/S | N/S | N/S | N/S | <0.001 | N/S | N/S | N/S | N/S | N/S | N/S | N/S | N/S | N/S | N/S | N/S | N/S | N/S | N/S | 63 | 23 | 255 | N/S | N/S
2017-10-29 | 1166 | 7.3 | 9 | 18.1 | T/X | T/X | 542 | 110 | 5 | N/S | 1 | <0.1 | 0 | 5.63 | 0.23 | N/S | N/S | N/S | N/S | N/S | N/S | N/S | N/S | N/S | N/S | N/S | N/S | <0.001 | N/S | N/S | N/S | N/S | N/S | N/S | N/S | N/S | N/S | N/S | N/S | N/S | N/S | N/S | 57 | 21 | 230 | N/S | N/S
2017-10-30 | 985 | 7.4 | 8.5 | 18.8 | 4 | <2 | 536 | 92 | 6 | N/S | 1 | <0.1 | 0 | 5.7 | 0.24 | N/S | N/S | N/S | N/S | N/S | N/S | 8700 | N/S | N/S | N/S | N/S | N/S | <0.001 | N/S | N/S | N/S | N/S | N/S | N/S | N/S | N/S | N/S | N/S | N/S | N/S | N/S | <6 | 57 | 21 | 234 | N/S | N/S
2017-10-31 | 557 | 7.3 | 8.7 | 18.8 | T/X | T/X | 630 | 144 | 5 | N/S | 1 | <0.1 | 0 | 6.45 | 0.25 | <0.10 | N/S | 134 | 0.5 | N/S | <5 | N/S | 19 | N/S | N/S | <0.02 | 0.018 | <0.001 | <0.003 | <0.004 | 0.09 | <0.01 | 0.01 | N/S | 0.009 | <0.005 | <0.001 | 0.019 | <0.03 | <0.001 | <0.03 | N/S | 68 | 26 | 278 | <0.05 | 2.77
2017-11-01 | 631 | 7.2 | 8 | 17.9 | 6 | <2 | 696 | 122 | 8 | N/S | 2 | 0.2 | 0 | 6.79 | 0.35 | N/S | N/S | N/S | N/S | N/S | N/S | N/S | N/S | N/S | N/S | N/S | N/S | <0.001 | N/S | N/S | N/S | N/S | N/S | 592 | N/S | N/S | N/S | N/S | N/S | N/S | N/S | N/S | 69 | 27 | 286 | N/S | N/S
2017-11-02 | 606 | 7.1 | 8.9 | 16.9 | 6 | <2 | 564 | 124 | 5 | N/S | 2 | 0.4 | 0 | 5.54 | 0.23 | N/S | N/S | N/S | N/S | <5 | N/S | N/S | N/S | 0.006 | <0.005 | N/S | N/S | <0.001 | N/S | N/S | N/S | N/S | N/S | N/S | N/S | N/S | N/S | N/S | N/S | N/S | N/S | N/S | 59 | 22 | 239 | N/S | N/S
2017-11-03 | 515 | 7.2 | 8.3 | 17.3 | 3 | <2 | 566 | 100 | 4 | N/S | 1 | 0.1 | 0 | 5.92 | 0.16 | N/S | N/S | N/S | N/S | N/S | N/S | N/S | N/S | N/S | N/S | N/S | N/S | <0.001 | N/S | N/S | N/S | N/S | N/S | N/S | N/S | N/S | N/S | N/S | N/S | N/S | N/S | N/S | 63 | 23 | 254 | N/S | N/S
2017-11-04 | 986 | 7.2 | 8 | 17.3 | 5 | <2 | 542 | 112 | 6 | N/S | 1 | 0.3 | 0 | 6.57 | 0.23 | N/S | N/S | N/S | N/S | N/S | N/S | N/S | N/S | N/S | N/S | N/S | N/S | <0.001 | N/S | N/S | N/S | N/S | N/S | N/S | N/S | N/S | N/S | N/S | N/S | N/S | N/S | N/S | 58 | 21 | 234 | N/S | N/S
2017-11-05 | 1078 | 7.6 | 8.1 | 17.3 | 4 | <2 | 496 | 106 | 7 | N/S | 1 | <0.1 | 0 | 5.42 | 0.18 | N/S | N/S | N/S | N/S | N/S | N/S | N/S | N/S | N/S | N/S | N/S | N/S | <0.001 | N/S | N/S | N/S | N/S | N/S | N/S | N/S | N/S | N/S | N/S | N/S | N/S | N/S | N/S | 57 | 21 | 233 | N/S | N/S
2017-11-06 | 980 | 7 | 8.7 | 17.3 | 3 | <2 | 464 | 84 | 5 | N/S | 1 | <0.1 | 0 | 5.12 | 0.17 | N/S | N/S | N/S | N/S | N/S | N/S | 5600 | N/S | N/S | N/S | N/S | N/S | <0.001 | N/S | N/S | N/S | N/S | N/S | N/S | N/S | N/S | N/S | N/S | N/S | N/S | N/S | <6 | 54 | 21 | 225 | N/S | N/S
2017-11-07 | 641 | 7.1 | 8.2 | 16.1 | T/X | T/X | 558 | 104 | 4 | N/S | 1 | 0.1 | 0 | 6.97 | 0.18 | <0.10 | N/S | 120 | 0.4 | N/S | <5 | N/S | 17 | N/S | N/S | <0.02 | 0.019 | <0.001 | 0.003 | <0.004 | 0.08 | <0.01 | 0.006 | N/S | 0.005 | 0.006 | <0.001 | 0.021 | <0.03 | <0.001 | <0.03 | N/S | 59 | 23 | 245 | <0.05 | 4.73
2017-11-08 | 510 | 7.1 | 8.4 | 16.6 | 3 | <2 | 610 | 110 | 5 | N/S | 1 | 0.1 | 0 | 8.24 | 0.19 | N/S | N/S | N/S | N/S | N/S | N/S | N/S | N/S | N/S | N/S | N/S | N/S | <0.001 | N/S | N/S | N/S | N/S | N/S | 1.8 | N/S | N/S | N/S | N/S | N/S | N/S | N/S | N/S | 64 | 25 | 267 | N/S | N/S
2017-11-09 | 510 | 7.1 | 8.3 | 17.2 | 3 | <2 | 674 | 142 | 4 | N/S | 1 | 0.1 | 0 | 8.13 | 0.2 | N/S | N/S | N/S | N/S | <5 | N/S | N/S | N/S | 0.006 | <0.005 | N/S | N/S | <0.001 | N/S | N/S | N/S | N/S | N/S | N/S | N/S | N/S | N/S | N/S | N/S | N/S | N/S | N/S | 67 | 26 | 279 | N/S | N/S
2017-11-10 | 511 | 7.3 | 8.4 | 16.5 | 4 | <2 | 706 | 184 | 4 | N/S | 1 | <0.1 | 0 | 8.2 | 0.28 | N/S | N/S | N/S | N/S | N/S | N/S | N/S | N/S | N/S | N/S | N/S | N/S | <0.001 | N/S | N/S | N/S | N/S | N/S | N/S | N/S | N/S | N/S | N/S | N/S | N/S | N/S | N/S | 67 | 26 | 279 | N/S | N/S
2017-11-11 | 471 | 7.2 | 8.2 | 16.2 | <2 | <2 | 668 | 146 | <4 | N/S | 1 | <0.1 | 0 | 6.54 | 0.24 | N/S | N/S | N/S | N/S | N/S | N/S | N/S | N/S | N/S | N/S | N/S | N/S | <0.001 | N/S | N/S | N/S | N/S | N/S | N/S | N/S | N/S | N/S | N/S | N/S | N/S | N/S | N/S | 65 | 26 | 273 | N/S | N/S
2017-11-12 | 579 | 7.3 | 8.5 | 16.4 | 3 | <2 | 688 | 136 | 5 | N/S | 1 | <0.1 | 0 | 6.13 | 0.25 | N/S | N/S | N/S | N/S | N/S | N/S | N/S | N/S | N/S | N/S | N/S | N/S | <0.001 | N/S | N/S | N/S | N/S | N/S | N/S | N/S | N/S | N/S | N/S | N/S | N/S | N/S | N/S | 66 | 26 | 273 | N/S | N/S
2017-11-13 | 461 | 7.3 | 9 | 16.4 | 3 | <2 | 674 | 180 | 5 | N/S | 1 | <0.1 | 0 | 7.53 | 0.2 | N/S | N/S | N/S | N/S | N/S | N/S | 5100 | N/S | N/S | N/S | N/S | N/S | <0.001 | N/S | N/S | N/S | N/S | N/S | N/S | N/S | N/S | N/S | N/S | N/S | N/S | N/S | <6 | 61 | 24 | 254 | N/S | N/S
2017-11-14 | 451 | 7.2 | 8.9 | 16.4 | 3 | <2 | 672 | 126 | 5 | N/S | 1 | <0.1 | 0 | 8.47 | 0.27 | 0.19 | N/S | 163 | 0.6 | N/S | <5 | N/S | 107 | N/S | N/S | <0.02 | 0.016 | <0.001 | <0.003 | <0.004 | 0.07 | <0.01 | 0.006 | N/S | 0.005 | <0.005 | <0.001 | 0.025 | <0.03 | <0.001 | <0.03 | N/S | 65 | 24 | 264 | <0.05 | 5.29
2017-11-15 | 857 | 7.2 | 8.5 | 16.4 | 6 | <2 | 620 | 132 | 6 | N/S | 2 | 0.2 | 0 | 6.77 | 0.63 | N/S | N/S | N/S | N/S | N/S | N/S | N/S | N/S | N/S | N/S | N/S | N/S | <0.001 | N/S | N/S | N/S | N/S | N/S | 1.2 | N/S | N/S | N/S | N/S | N/S | N/S | N/S | N/S | 56 | 21 | 229 | N/S | N/S
2017-11-16 | 802 | 7.2 | 8.8 | 16.4 | T/X | T/X | 582 | 150 | 7 | N/S | 1 | 0.1 | 0 | 6 | 0.29 | N/S | N/S | N/S | N/S | <5 | N/S | N/S | N/S | 0.006 | <0.005 | N/S | N/S | <0.001 | N/S | N/S | N/S | N/S | N/S | N/S | N/S | N/S | N/S | N/S | N/S | N/S | N/S | N/S | 60 | 23 | 249 | N/S | N/S
2017-11-17 | 726 | 7.2 | 8.6 | 16.4 | T/X | T/X | 510 | 136 | 6 | N/S | 2 | 0.2 | 0 | 6.62 | 0.21 | N/S | N/S | N/S | N/S | N/S | N/S | N/S | N/S | N/S | N/S | N/S | N/S | <0.001 | N/S | N/S | N/S | N/S | N/S | N/S | N/S | N/S | N/S | N/S | N/S | N/S | N/S | N/S | 64 | 25 | 264 | N/S | N/S
2017-11-18 | 1264 | 7.2 | 8.8 | 16.4 | 7 | 4 | 476 | 150 | 8 | N/S | 2 | 0.1 | 0 | 4.45 | 0.24 | N/S | N/S | N/S | N/S | N/S | N/S | N/S | N/S | N/S | N/S | N/S | N/S | <0.001 | N/S | N/S | N/S | N/S | N/S | N/S | N/S | N/S | N/S | N/S | N/S | N/S | N/S | N/S | 47 | 17 | 191 | N/S | N/S
2017-11-19 | 1238 | 7.1 | 8.8 | 12.8 | 7 | 5 | 446 | 120 | 8 | N/S | 1 | <0.1 | 0 | 4.84 | 0.23 | N/S | N/S | N/S | N/S | N/S | N/S | N/S | N/S | N/S | N/S | N/S | N/S | <0.001 | N/S | N/S | N/S | N/S | N/S | N/S | N/S | N/S | N/S | N/S | N/S | N/S | N/S | N/S | 53 | 21 | 222 | N/S | N/S
2017-11-20 | 1054 | 7.5 | 9.6 | 13.7 | T/X | T/X | 488 | 144 | 6 | N/S | 1 | <0.1 | 0 | 4.05 | 0.17 | N/S | N/S | N/S | N/S | N/S | N/S | 5700 | N/S | N/S | N/S | N/S | N/S | <0.001 | N/S | N/S | N/S | N/S | N/S | N/S | N/S | N/S | N/S | N/S | N/S | N/S | N/S | <6 | 59 | 23 | 244 | N/S | N/S
2017-11-21 | 607 | 7.2 | 8.8 | 13.7 | 3 | <2 | 498 | 98 | 5 | N/S | 1 | 0.1 | 0 | 6.2 | 0.27 | 0.18 | N/S | 129 | 0.5 | N/S | <5 | N/S | 76 | N/S | N/S | <0.02 | 0.019 | <0.001 | <0.003 | 0.004 | 0.08 | <0.01 | 0.006 | N/S | 0.005 | <0.005 | <0.001 | 0.025 | <0.03 | <0.001 | <0.03 | N/S | 66 | 25 | 271 | <0.05 | 4.95
2017-11-22 | 620 | 7.2 | 8.9 | 14.6 | T/X | T/X | 628 | 136 | 4 | N/S | 1 | 0.1 | 0 | 6.65 | 0.22 | N/S | N/S | N/S | N/S | N/S | N/S | N/S | N/S | N/S | N/S | N/S | N/S | <0.001 | N/S | N/S | N/S | N/S | N/S | T/X | N/S | N/S | N/S | N/S | N/S | N/S | N/S | N/S | 69 | 28 | 290 | N/S | N/S
2017-11-23 | 391 | 7.1 | 8.2 | 15 | T/X | T/X | 716 | 164 | 5 | N/S | 1 | <0.1 | 0 | 6.94 | 0.42 | N/S | N/S | N/S | N/S | N/S | N/S | N/S | N/S | N/S | N/S | N/S | N/S | <0.001 | N/S | N/S | N/S | N/S | N/S | N/S | N/S | N/S | N/S | N/S | N/S | N/S | N/S | N/S | 68 | 27 | 284 | N/S | N/S
2017-11-24 | 450 | 7.2 | 8.7 | 15 | 4 | <2 | 668 | 192 | 5 | N/S | 1 | <0.1 | 0 | 6.78 | 0.33 | N/S | N/S | N/S | N/S | <5 | N/S | N/S | N/S | 0.008 | <0.005 | N/S | N/S | <0.001 | N/S | N/S | N/S | N/S | N/S | N/S | N/S | N/S | N/S | N/S | N/S | N/S | N/S | N/S | 69 | 28 | 292 | N/S | N/S
2017-11-25 | 450 | 7.2 | 8.9 | 15 | T/X | T/X | 648 | 200 | 5 | N/S | 1 | <0.1 | 0 | 7.36 | 0.24 | N/S | N/S | N/S | N/S | N/S | N/S | N/S | N/S | N/S | N/S | N/S | N/S | <0.001 | N/S | N/S | N/S | N/S | N/S | N/S | N/S | N/S | N/S | N/S | N/S | N/S | N/S | N/S | 69 | 28 | 290 | N/S | N/S
2017-11-26 | 466 | 7.2 | 8.6 | 15.4 | S/X | S/X | S/X | S/X | S/X | N/S | S/X | S/X | S/X | S/X | S/X | S/X | S/X | S/X | S/X | N/S | N/S | N/S | N/S | N/S | N/S | S/X | S/X | S/X | N/S | N/S | N/S | N/S | N/S | N/S | N/S | N/S | N/S | N/S | N/S | N/S | N/S | N/S | S/X | S/X | S/X | N/S | N/S
2017-11-27 | 468 | 7.1 | 8.3 | 15.4 | 8 | <2 | 652 | 204 | 7 | N/S | 1 | 0.1 | 0 | 9.49 | 1.27 | N/S | N/S | N/S | N/S | N/S | N/S | 7000 | N/S | N/S | N/S | N/S | N/S | <0.001 | N/S | N/S | N/S | N/S | N/S | N/S | N/S | N/S | N/S | N/S | N/S | N/S | N/S | <6 | 67 | 25 | 274 | N/S | N/S
2017-11-28 | 450 | 7.2 | 8.1 | 15.4 | 6 | 2 | 648 | 132 | 6 | N/S | 1 | <0.1 | 0 | 8.83 | 0.51 | 0.35 | N/S | 150 | 0.6 | N/S | <5 | N/S | 91 | N/S | N/S | <0.02 | 0.012 | <0.001 | <0.003 | <0.004 | 0.08 | <0.01 | 0.012 | N/S | 0.006 | 0.009 | <0.001 | 0.024 | <0.03 | <0.001 | <0.03 | N/S | 68 | 24 | 273 | <0.05 | 5.57
2017-11-29 | 450 | 7.2 | 7.8 | 15.4 | 7 | 3 | 688 | 136 | 6 | N/S | 1 | <0.1 | 0 | 9.57 | 0.49 | N/S | N/S | N/S | N/S | N/S | N/S | N/S | N/S | N/S | N/S | N/S | N/S | <0.001 | N/S | N/S | N/S | N/S | N/S | 1.2 | N/S | N/S | N/S | N/S | N/S | N/S | N/S | N/S | 68 | 24 | 271 | N/S | N/S
2017-11-30 | 450 | 7.2 | 8.2 | 15.6 | 9 | 7 | 676 | 152 | 8 | N/S | 2 | 0.3 | 0 | 9.74 | 0.98 | N/S | N/S | N/S | N/S | <5 | N/S | N/S | N/S | 0.005 | <0.005 | N/S | N/S | <0.001 | N/S | N/S | N/S | N/S | N/S | N/S | N/S | N/S | N/S | N/S | N/S | N/S | N/S | N/S | 66 | 23 | 263 | N/S | N/S
2017-12-01 | 453 | 7.2 | 7.8 | 15.6 | 10 | 3 | 704 | 176 | 6 | N/S | 2 | 0.7 | 0 | 9.05 | 1.59 | N/S | N/S | 149 | N/S | N/S | N/S | N/S | N/S | N/S | N/S | N/S | N/S | <0.001 | N/S | N/S | N/S | N/S | N/S | N/S | N/S | N/S | N/S | N/S | N/S | N/S | N/S | N/S | 67 | 24 | 268 | N/S | N/S
2017-12-02 | 450 | 7.3 | 8.4 | 15.6 | 5 | 3 | 648 | 192 | 6 | N/S | 2 | 0.1 | 0 | 9.76 | 0.84 | N/S | N/S | 151 | N/S | N/S | N/S | N/S | N/S | N/S | N/S | N/S | N/S | <0.001 | N/S | N/S | N/S | N/S | N/S | N/S | N/S | N/S | N/S | N/S | N/S | N/S | N/S | N/S | 65 | 24 | 264 | N/S | N/S
2017-12-03 | 620 | 7.2 | 8.7 | 15.6 | 20 | 4 | 752 | 192 | 13 | N/S | 4 | 2.6 | 0 | 8.75 | 2.43 | N/S | N/S | 146 | N/S | N/S | N/S | N/S | N/S | N/S | N/S | N/S | N/S | <0.001 | N/S | N/S | N/S | N/S | N/S | N/S | N/S | N/S | N/S | N/S | N/S | N/S | N/S | N/S | 68 | 26 | 281 | N/S | N/S
2017-12-04 | 558 | 7.2 | 7.7 | 15.6 | 18 | 4 | 656 | 116 | 9 | N/S | 4 | 2.2 | 0 | 7.76 | 1.31 | N/S | N/S | 141 | N/S | N/S | N/S | 43000 | N/S | N/S | N/S | N/S | N/S | <0.001 | N/S | N/S | N/S | N/S | N/S | N/S | N/S | N/S | N/S | N/S | N/S | N/S | N/S | <6 | 68 | 26 | 281 | N/S | N/S
2017-12-05 | 495 | 7.3 | 8.5 | 15.6 | 6 | 3 | 640 | 136 | 7 | N/S | 1 | 0.1 | 0 | 8.75 | 0.24 | 0.11 | N/S | 143 | 0.7 | N/S | <5 | N/S | 90 | N/S | N/S | <0.02 | 0.016 | <0.001 | <0.003 | 0.004 | 0.09 | <0.01 | 0.016 | N/S | 0.005 | <0.005 | <0.001 | 0.02 | <0.03 | <0.001 | <0.03 | N/S | 66 | 24 | 269 | <0.05 | 6.41
2017-12-06 | 381 | 7.2 | 8.4 | 14.9 | 6 | 4 | 592 | 104 | 6 | N/S | 2 | 0.2 | 0 | 8.94 | 0.3 | N/S | N/S | 150 | N/S | N/S | N/S | N/S | N/S | N/S | N/S | N/S | N/S | <0.001 | N/S | N/S | N/S | N/S | N/S | 1.1 | N/S | N/S | N/S | N/S | N/S | N/S | N/S | N/S | 62 | 23 | 254 | N/S | N/S
2017-12-07 | 420 | 7.2 | 8.2 | 14.9 | 7 | 3 | 592 | 68 | 8 | N/S | 2 | 0.2 | 0 | 8.55 | 0.29 | N/S | N/S | 146 | N/S | <5 | N/S | N/S | N/S | 0.008 | <0.005 | N/S | N/S | <0.001 | N/S | N/S | N/S | N/S | N/S | N/S | N/S | N/S | N/S | N/S | N/S | N/S | N/S | N/S | 62 | 22 | 249 | N/S | N/S
2017-12-08 | 382 | 7.3 | 8.7 | 14.9 | 6 | 3 | 680 | 128 | 5 | N/S | 2 | 0.1 | 0 | 9.68 | 0.44 | N/S | N/S | 145 | N/S | N/S | N/S | N/S | N/S | N/S | N/S | N/S | N/S | <0.001 | N/S | N/S | N/S | N/S | N/S | N/S | N/S | N/S | N/S | N/S | N/S | N/S | N/S | N/S | 64 | 23 | 257 | N/S | N/S
2017-12-09 | 413 | 7.1 | 8 | 14.9 | 4 | <2 | 672 | 132 | 5 | N/S | 2 | 0.1 | 0 | 9.59 | 0.56 | N/S | N/S | 148 | N/S | N/S | N/S | N/S | N/S | N/S | N/S | N/S | N/S | <0.001 | N/S | N/S | N/S | N/S | N/S | N/S | N/S | N/S | N/S | N/S | N/S | N/S | N/S | N/S | 62 | 22 | 250 | N/S | N/S
2017-12-10 | 374 | 7.4 | 8.9 | 14.9 | 6 | 3 | 712 | 124 | 6 | N/S | 1 | 0.1 | 0 | 8.98 | 0.72 | N/S | N/S | 172 | N/S | N/S | N/S | N/S | N/S | N/S | N/S | N/S | N/S | <0.001 | N/S | N/S | N/S | N/S | N/S | N/S | N/S | N/S | N/S | N/S | N/S | N/S | N/S | N/S | 61 | 22 | 245 | N/S | N/S
2017-12-11 | 369 | 7.4 | 8.9 | 14.9 | 6 | 3 | 644 | 104 | 5 | N/S | 1 | <0.1 | 0 | 8.43 | 1.07 | N/S | N/S | 158 | N/S | N/S | N/S | 4900 | N/S | N/S | N/S | N/S | N/S | <0.001 | N/S | N/S | N/S | N/S | N/S | N/S | N/S | N/S | N/S | N/S | N/S | N/S | N/S | <6 | 57 | 20 | 229 | N/S | N/S
2017-12-12 | 450 | 7.3 | 9.2 | 14.9 | 3 | 2 | 692 | 120 | 4 | N/S | 2 | <0.1 | 0 | 7.88 | 0.53 | 0.28 | N/S | 211 | 0.7 | N/S | 5 | N/S | 112 | N/S | N/S | <0.02 | 0.015 | <0.001 | <0.003 | <0.004 | 0.1 | <0.01 | 0.009 | N/S | 0.008 | <0.005 | <0.001 | 0.03 | <0.03 | <0.001 | <0.03 | N/S | 57 | 20 | 229 | <0.05 | 5.18
2017-12-13 | 450 | 7 | 8.6 | 14.9 | 4 | <2 | 696 | 112 | 5 | N/S | 1 | 0.1 | 0 | 7.66 | 0.35 | N/S | N/S | 213 | N/S | N/S | N/S | N/S | N/S | N/S | N/S | N/S | N/S | <0.001 | N/S | N/S | N/S | N/S | N/S | 1.8 | N/S | N/S | N/S | N/S | N/S | N/S | N/S | N/S | 58 | 20 | 230 | N/S | N/S
2017-12-14 | 386 | 7.3 | 8.4 | 14.9 | 6 | 3 | 644 | 96 | 5 | N/S | 1 | 0.1 | 0 | 7.74 | 0.33 | N/S | N/S | 170 | N/S | <5 | N/S | N/S | N/S | 0.005 | <0.005 | N/S | N/S | <0.001 | N/S | N/S | N/S | N/S | N/S | N/S | N/S | N/S | N/S | N/S | N/S | N/S | N/S | N/S | 61 | 21 | 243 | N/S | N/S
2017-12-15 | 391 | 7.3 | 8.7 | 13.6 | 9 | 3 | 644 | 128 | 7 | N/S | 1 | 0.2 | 0 | 9.1 | 0.45 | N/S | N/S | 162 | N/S | N/S | N/S | N/S | N/S | N/S | N/S | N/S | N/S | <0.001 | N/S | N/S | N/S | N/S | N/S | N/S | N/S | N/S | N/S | N/S | N/S | N/S | N/S | N/S | 61 | 21 | 243 | N/S | N/S
2017-12-16 | 451 | 7.3 | 8.3 | 13.4 | T/X | T/X | 636 | 124 | 5 | N/S | 2 | 1 | 0 | 9.79 | 0.69 | N/S | N/S | 155 | N/S | N/S | N/S | N/S | N/S | N/S | N/S | N/S | N/S | <0.001 | N/S | N/S | N/S | N/S | N/S | N/S | N/S | N/S | N/S | N/S | N/S | N/S | N/S | N/S | 61 | 21 | 243 | N/S | N/S
2017-12-17 | 371 | 7.3 | 8.2 | 13.4 | T/X | T/X | 560 | 116 | 5 | N/S | 2 | 0.5 | 0 | 10.16 | 0.64 | N/S | N/S | 145 | N/S | N/S | N/S | N/S | N/S | N/S | N/S | N/S | N/S | <0.001 | N/S | N/S | N/S | N/S | N/S | N/S | N/S | N/S | N/S | N/S | N/S | N/S | N/S | N/S | 59 | 21 | 236 | N/S | N/S
2017-12-18 | 376 | 7.3 | 8.3 | 13.4 | 7 | <2 | 652 | 152 | 5 | N/S | 2 | 0.4 | 0 | 10.5 | 0.94 | N/S | N/S | 135 | N/S | N/S | N/S | 32000 | N/S | N/S | N/S | N/S | N/S | <0.001 | N/S | N/S | N/S | N/S | N/S | N/S | N/S | N/S | N/S | N/S | N/S | N/S | N/S | <6 | 59 | 21 | 237 | N/S | N/S
2017-12-19 | 464 | 7.2 | 8.2 | 13.4 | T/X | T/X | 676 | 128 | 6 | N/S | 2 | 0.3 | 0 | 8.74 | 0.94 | 0.84 | N/S | 161 | 0.7 | N/S | <5 | N/S | 117 | N/S | N/S | <0.02 | 0.011 | <0.001 | <0.003 | <0.004 | 0.08 | <0.01 | 0.015 | N/S | 0.007 | <0.005 | <0.001 | 0.033 | <0.03 | <0.001 | <0.03 | N/S | 58 | 21 | 234 | <0.05 | 5.91
2017-12-20 | 452 | 7.2 | 8.7 | 13.4 | 7 | 3 | 632 | 140 | 6 | N/S | 2 | 0.3 | 0 | 7.58 | 0.89 | N/S | N/S | 157 | N/S | N/S | N/S | N/S | N/S | N/S | N/S | N/S | N/S | <0.001 | N/S | N/S | N/S | N/S | N/S | 2.3 | N/S | N/S | N/S | N/S | N/S | N/S | N/S | N/S | 56 | 20 | 228 | N/S | N/S
2017-12-21 | 376 | 7.1 | 8.5 | 13.4 | 11 | 4 | 636 | 112 | 9 | N/S | 2 | 0.4 | 0 | 7.7 | 0.48 | N/S | N/S | 150 | N/S | <5 | N/S | N/S | N/S | 0.008 | <0.005 | N/S | N/S | <0.001 | N/S | N/S | N/S | N/S | N/S | N/S | N/S | N/S | N/S | N/S | N/S | N/S | N/S | N/S | 58 | 20 | 230 | N/S | N/S
2017-12-22 | 421 | 7.1 | 8.2 | 13.4 | 13 | 5 | 652 | 136 | 10 | N/S | 2 | 0.2 | 0 | 7.55 | 0.59 | N/S | N/S | 150 | N/S | N/S | N/S | N/S | N/S | N/S | N/S | N/S | N/S | <0.001 | N/S | N/S | N/S | N/S | N/S | N/S | N/S | N/S | N/S | N/S | N/S | N/S | N/S | N/S | 57 | 20 | 229 | N/S | N/S
2017-12-23 | 570 | 7.2 | 8.3 | 13.9 | 9 | 3 | 684 | 160 | 6 | N/S | 1 | 0.5 | 0 | 8.36 | 0.79 | N/S | N/S | 156 | N/S | N/S | N/S | N/S | N/S | N/S | N/S | N/S | N/S | <0.001 | N/S | N/S | N/S | N/S | N/S | N/S | N/S | N/S | N/S | N/S | N/S | N/S | N/S | N/S | 60 | 22 | 242 | N/S | N/S
2017-12-24 | 536 | 7.2 | 8.7 | 13.9 | 8 | 3 | 680 | 148 | 5 | N/S | 2 | 0.2 | 0 | 8.61 | 0.22 | N/S | N/S | 143 | N/S | N/S | N/S | N/S | N/S | N/S | N/S | N/S | N/S | <0.001 | N/S | N/S | N/S | N/S | N/S | N/S | N/S | N/S | N/S | N/S | N/S | N/S | N/S | N/S | 58 | 21 | 236 | N/S | N/S
2017-12-25 | 368 | 7.1 | 8.8 | 13.9 | 3 | 2 | 938 | 54 | 5 | N/S | 1 | <0.1 | 0 | 7.77 | 0.17 | N/S | N/S | 339 | N/S | N/S | N/S | N/S | N/S | N/S | N/S | N/S | N/S | <0.001 | N/S | N/S | N/S | N/S | N/S | N/S | N/S | N/S | N/S | N/S | N/S | N/S | N/S | N/S | 59 | 21 | 238 | N/S | N/S
2017-12-26 | 377 | 7.2 | 9.2 | 13.9 | 5 | 2 | 946 | 142 | 5 | N/S | 1 | <0.1 | 0 | 6.64 | 0.18 | 0.1 | N/S | 371 | 0.6 | N/S | <5 | 3300 | 106 | N/S | N/S | <0.02 | 0.015 | <0.001 | <0.003 | <0.004 | 0.06 | <0.01 | 0.008 | N/S | <0.005 | <0.005 | <0.001 | 0.016 | <0.03 | <0.001 | <0.03 | <6 | 62 | 22 | 249 | <0.05 | 3.67
2017-12-27 | 357 | 7.2 | 9.4 | 13.9 | 7 | 3 | 814 | 136 | 4 | N/S | 1 | <0.1 | 0 | 5.67 | 0.19 | N/S | N/S | 261 | N/S | N/S | N/S | N/S | N/S | N/S | N/S | N/S | N/S | <0.001 | N/S | N/S | N/S | N/S | N/S | 0.9 | N/S | N/S | N/S | N/S | N/S | N/S | N/S | N/S | 58 | 21 | 233 | N/S | N/S
2017-12-28 | 451 | 7.2 | 8.9 | 11.5 | T/X | T/X | 704 | 92 | 4 | N/S | 1 | <0.1 | 0 | 5.51 | 0.32 | N/S | N/S | 201 | N/S | <5 | N/S | N/S | N/S | 0.006 | <0.005 | N/S | N/S | <0.001 | N/S | N/S | N/S | N/S | N/S | N/S | N/S | N/S | N/S | N/S | N/S | N/S | N/S | N/S | 55 | 20 | 223 | N/S | N/S
2017-12-29 | 373 | 7.2 | 9.3 | 11.6 | 3 | <2 | 668 | 56 | 5 | N/S | 1 | 0.1 | 0 | 7.03 | 0.19 | N/S | N/S | 187 | N/S | N/S | N/S | N/S | N/S | N/S | N/S | N/S | N/S | <0.001 | N/S | N/S | N/S | N/S | N/S | N/S | N/S | N/S | N/S | N/S | N/S | N/S | N/S | N/S | 56 | 20 | 226 | N/S | N/S
2017-12-30 | 381 | 7.3 | 9.3 | 11.3 | 5 | 2 | 732 | 68 | 4 | N/S | 1 | <0.1 | 0 | 5.6 | 0.2 | N/S | N/S | 230 | N/S | N/S | N/S | N/S | N/S | N/S | N/S | N/S | N/S | <0.001 | N/S | N/S | N/S | N/S | N/S | N/S | N/S | N/S | N/S | N/S | N/S | N/S | N/S | N/S | 57 | 20 | 228 | N/S | N/S
2017-12-31 | 466 | 7.2 | 9.3 | 11.3 | T/X | T/X | 864 | 72 | 5 | N/S | 1 | <0.1 | 0 | 5.55 | 0.24 | N/S | N/S | 302 | N/S | N/S | N/S | N/S | N/S | N/S | N/S | N/S | N/S | <0.001 | N/S | N/S | N/S | N/S | N/S | N/S | N/S | N/S | N/S | N/S | N/S | N/S | N/S | N/S | 60 | 21 | 240 | N/S | N/S
PQL |  |  |  |  | 2 | 2 | 25 |  | 4 | 4 | 1 | 0.1 |  | 0.15 | 0.1 | 0.1 | 10 | 5 | 0.1 | 5 | 5 | 10 | 5 | 0.005 | 0.005 | 0.02 | 0.002 | 0.001 | 0.003 | 0.004 | 0.05 | 0.01 | 0.001 | 0.5 | 0.005 | 0.005 | 0.001 | 0.005 | 0.03 | 0.001 | 0.03 | 6 | 1 | 1 |  | 0.05 | 1
Observations | 365 | 363 | 363 | 363 | 269 | 269 | 360 | 360 | 360 | 1 | 360 | 360 | 360 | 360 | 360 | 52 | 1 | 182 | 52 | 50 | 51 | 52 | 47 | 53 | 52 | 52 | 52 | 360 | 52 | 52 | 52 | 52 | 52 | 45 | 52 | 52 | 52 | 52 | 52 | 52 | 52 | 52 | 360 | 360 | 360 | 51 | 52
Minimum | 0 | 6.6 | 6.6 | 9.9 | <2 | <2 | 324 | 32 | <4 | 4 | 1 | <0.1 | 0 | 2.28 | 0.14 | <0.10 | 220 | 62 | 0.3 | <5 | <5 | 1300 | 17 | <0.005 | <0.005 | <0.02 | 0.008 | <0.001 | <0.003 | <0.004 | <0.05 | <0.01 | 0.004 | 0.5 | <0.005 | <0.005 | <0.001 | 0.006 | <0.03 | <0.001 | <0.03 | <6 | 31 | 10 | 122 | <0.05 | 2.77
Mean | 677 | 7.2 | 8.3 | 17.1 | <6 | <2 | 662 | 139 | <5 | 4 | 2 | <0.5 | 0 | 7.01 | 0.64 | <0.62 | 220 | 200 | 0.6 | <5 | <5 | GM=8846 | 83 | <0.006 | <0.005 | <0.02 | 0.014 | <0.001 | <0.003 | <0.004 | <0.08 | <0.01 | 0.019 | 15.2 | <0.006 | <0.007 | <0.001 | 0.021 | <0.03 | <0.001 | <0.03 | <6 | 59 | 22 | 242 | <0.05 | 4.9
Maximum | 1378 | 7.6 | 10.5 | 24.5 | 24 | 9 | 2192 | 324 | 19 | 4 | 8 | 6 | 0.1 | 11.6 | 3.89 | 2.66 | 220 | 1086 | 0.8 | <5 | 7 | 140000 | 118 | 0.013 | <0.005 | <0.02 | 0.02 | 0.015 | 0.004 | 0.008 | 0.21 | <0.01 | 0.123 | 592 | 0.012 | 0.015 | 0.001 | 0.043 | <0.03 | 0.001 | 0.05 | 6 | 82 | 34 | 350 | 0.05 | 7.2
Std Dev | 276 | 0.1 | 0.9 | 4.7 | 3 | 1 | 157 | 43 | 2 | 0 | 1 | 0.6 | 0 | 1.66 | 0.58 | 0.62 | 0 | 103 | 0.1 | 0 | 0 | 32971 | 23 | 0.001 | 0 | 0 | 0.003 | 0.001 | 0 | 0.001 | 0.03 | 0 | 0.018 | 87.9 | 0.002 | 0.003 | 0 | 0.006 | 0 | 0 | 0 | 0 | 8 | 4 | 38 | 0 | 1.04
%>400=100
JANUARY 1, 2017 BOD5, CBOD5, T/X: Batch LCS failure.
JANUARY 2, 18, 25, 2017 TOT PHOS: Sample MS recovery failed, but LCS passed.
JANUARY 15, 18, 25, 2017 TKN: Sample MS recovery failed, but LCS passed.
JANUARY 21, 2017 BOD5, CBOD5: Batch water blank failure.
JANUARY 31, 2017 CL: Sample disposed before reanalysis. Intial result not consistant with the expected result..
FEBRUARY 2, 4, 5, 10, 24, 25, 27, 2017 TKN: Sample MS recovery failed, but LCS passed.
FEBRUARY 2, 4, 5, 8, 10, 13, 2017 TOT PHOS: Sample MS recovery failed, but LCS passed.
FEBRUARY 7, 14, 2017 TOT FE_SOL: Sample MS recovery failed, but LCS passed.
FEBRUARY 10, 11, 14, 18, 19, 20, 21, 2017 BOD5, CBOD5: Dilution water blank failure.
MARCH 2, 2017 FOG, T/X: LCS failed.
MARCH 2, 2017 NH3_N, NO2+NO3_N: Sample MS recovery failed, but LCS passed.
MARCH 11, 16, 17, 2017 BOD5, CBOD5, T/X: Batch LCS failure.
MARCH 15, 18, 30, 2017 TKN: Sample MS recovery failed, but LCS passed.
MARCH 21, 2017 CL: Sample MS recovery failed, but LCS passed.
MARCH 30, 2017 BOD5, CBOD5, T/X: Dilution water blank failure.
APRIL 1, 2017 TOT PHOS: Sample MS recovery failed, but LCS passed.
APRIL 1, 4, 2017 TKN: Sample MS recovery failed, but LCS passed.
APRIL 5, 16, 2017 BOD5, CBOD5, T/X: Dilution water blank failure.
APRIL 9, 10, 24, 30, 2017 BOD5, CBOD5, T/X: Batch LCS failure.
APRIL 11, 2017 FE SOL, T/X: Holding time exceedance.
APRIL 20, 2017 BOD5: Sample MS Recovery failed but LCS passed.
APRIL 26, 2017 Hg LL T/X: Field blank failure.
MAY 2, 3, 4, 5, 20, 30, 31, 2017 BOD5, CBOD5, T/X: Dilution water blank failure.
MAY 2, 2017 Phenol: LCS failed, Sample disposed before reanalysis.
MAY 10, 15, 16, 2017 BOD5, CBOD5, T/X: Batch LCS failure.
MAY 17, 2017 Hg LL T/X: Field blank failure.
MAY 25, 2017 TKN: Sample MS recovery failed, but LCS passed.
JUNE 1-7, 9, 11, 12, 14, 16, 17, 20, 22, 27, 2017 BOD5, CBOD5, T/X: Dilution water blank failure.
JUNE 1, 21, 22, 2017 TKN: Sample MS recovery failed, but LCS passed.
JUNE 19, 2017 BOD5, CBOD5, T/X: Dilution water blank and LCS failure.
JUNE 20, 2017 SO4: Sample MS recovery failed, but LCS passed.
JUNE 21, 2017 TOT PHOS: Sample MS recovery failed, but LCS passed.
JULY 1, 12, 13, 16, 17, 18, , 2017 BOD5, CBOD5, T/X: Dilution water blank failure.
JULY 7, 2017 NH3_N: Sample MS recovery failed, but LCS passed.
JULY 14, 15, 25, 2017 BOD5, CBOD5, T/X: Batch LCS failure.
JULY 19, 24, 26, 2017 TKN: Sample MS recovery failed, but LCS passed.
JULY 19, 2017 Hg LL T/X: Field blank failure.
JULY 21, 2017 BOD5: Sample MS recovery failed, but LCS passed.
AUGUST 1, 9, 2017 CL: Sample MS recovery failed, but LCS passed.
AUGUST 2, 3, 2017 BOD5, CBOD5, T/X: Dilution water seed correction failure.
AUGUST 3, 2017 FOG, T/X: Batch LCS failure.
AUGUST 5, 7, 23, 30, 31, 2017 TKN: Sample MS recovery failed, but LCS passed.
AUGUST 8, 2017 All Analysis, S/X: Plant shut down.
AUGUST 12, 2017 BOD5, CBOD5, T/X: Batch LCS failure.
AUGUST 16, 2017 TOT PHOS: Sample MS recovery failed, but LCS passed.
AUGUST 22, 2017 CL: 2 blanks were used for CL correction factor instead of three.
AUGUST 22, 2017 SO4: Sample MS recovery and precision failed, but LCS passed.
AUGUST 24, 2017 All Analyses, S/X: Power outage in Plant.
AUGUST 30, 2017 Hg LL T/X: Field blank failure.
SEPTEMBER 4, 11, 17, 18, 22, 23, 2017 TKN: Sample MS recovery failed but LCS passed.
SEPTEMBER 4, 11, 13, 2017 TOT PHOS: Sample MS recovery failed but LCS passed.
SEPTEMBER 5, 6, 10, 21, 22, 25, 26, 27, 29, 30, 2017 BOD5, CBOD5, T/X: Batch LCS failure.
SEPTEMBER 5, , 2017 CL: Sample MS recovery failed but LCS passed.
SEPTEMBER 5, 12, 19, 26, 2017 SO4; T/X: QA Calibration standard expired.
SEPTEMBER 6, 2017 Hg LL T/X: Field blank failure.
SEPTEMBER 9, 2017 BOD5, CBOD5, T/X: The bottles dropped during take out.
SEPTEMBER14, 20, 2017 All Analysis, S/X: Plant shut down.
OCTOBER 1, 2017 BOD5, CBOD5, T/X: LCS and dilution water blank failure.
OCTOBER 2, 3, 7, 14, 21, 26, 29, 2017 BOD5, CBOD5, T/X:LCS failure.
OCTOBER 3, 2017 SO4; T/X: QA Calibration standard expired.
OCTOBER 13, 28, 31, 2017 BOD5, CBOD5, T/X: Dilution water blank failure.
OCTOBER 14, 15, 2017 TKN, TOT PHOS: Sample MS recovery failed but LCS passed.
OCTOBER 25, 2017 Hg LL T/X: Field blank failure.
OCTOBER 30, 2017 BOD5: Sample MS recovery failed but LCS passed.
NOVEMBER 1, 2017 Hg LL: The Hg LL was really high. The Test1 had improper dilution, Test2 was analyzed. All QA passed.
NOVEMBER 7, 16, 17, 20, 22, 2017 BOD5, CBOD5, T/X: Dilution water blank failure.
NOVEMBER 7, 14, 28, 2017 SO4: Sample MS recovery failed, but LCS passed.
NOVEMBER 22, 2017 Hg LL, T/X: Field blank failure.
NOVEMBER 23, 25, 2017 BOD5, CBOD5, T/X: LCS failure.
NOVEMBER 26, 2017 S/X: Samples delivered without chain of custody
DECEMBER 12-17, 2017 ALK, CL: Technician lacked DOC and no co -signer was used.
DECEMBER 20, 24, 2017 TKN: Sample MS recovery failed but LCS passed.
DECEMBER 16, 17,2017 BOD5, CBOD5, T/X: Dilution water blank failure.
DECEMBER 19, 28, 31, 2017 BOD5, CBOD5, T/X: LCS failure.
DECEMBER 20, 2017 TOT PHOS: Sample MS recovery failed but LCS passed.
DECEMBER 21, 2017 FOG: Sample Precision failed but LCS passed.

## Stickney Outfall 2018
| Flow | pH | DO | Temp. | BOD5 | CBOD5 | TS | TVS | SS | VSS | TKN | NH3-N | Un-ion NH3-N | NO2+NO3-N | P-Tot. | P-Sol. | Alkalinity | CL | F | FOG | Phenol | Fecal col. | SO4 | CN | AMEN CN | As-Tot | Ba-Tot | Cd-Tot | Cr-Tot | Cu-Tot | Fe-Tot | Pb-Tot | Mn-Tot | Hg | Ni-Tot | Se-Tot | Ag-Tot | Zn-Tot | Sb-Tot | Be-Tot | Tl-Tot | Cr+6-Tot | Ca-Tot | Mg-Tot | Hardness | Fe-Sol | TOC
Date | MGD |  | mg/L | Deg. C | mg/L | mg/L | mg/L | mg/L | mg/L | mg/L | mg/L | mg/L | mg/L | mg/L | mg/L | mg/L | mg/L | mg/L | mg/L | mg/L | µg/L | cfu/100ml | mg/L | mg/L | mg/L | mg/L | mg/L | mg/L | mg/L | mg/L | mg/L | mg/L | mg/L | ng/L | mg/L | mg/L | mg/L | mg/L | mg/L | mg/L | mg/L | ug/L | mg/L | mg/L | mg/L | mg/L | mg/L
2018-01-01 | 393 | 7.2 | 9.6 | 11.3 | 5 | 2 | 784 | 100 | 5 | N/S | 1 | <0.1 | 0 | 6.25 | 0.18 | N/S | N/S | 233 | N/S | N/S | N/S | N/S | N/S | N/S | N/S | N/S | N/S | <0.001 | N/S | N/S | N/S | N/S | N/S | N/S | N/S | N/S | N/S | N/S | N/S | N/S | N/S | N/S | 59 | 21 | 236 | N/S | N/S
2018-01-02 | 391 | 7 | 9.9 | 11.3 | 5 | 2 | 668 | 132 | 6 | N/S | 1 | 0.1 | 0 | 6.97 | 0.24 | <0.10 | N/S | 171 | 0.6 | N/S | <5 | 3400 | 106 | N/S | N/S | <0.02 | 0.015 | <0.001 | <0.003 | <0.004 | 0.06 | <0.01 | 0.006 | N/S | <0.005 | <0.005 | <0.001 | 0.024 | <0.03 | <0.001 | <0.03 | <6 | 58 | 20 | 230 | <0.05 | 4.99
2018-01-03 | 391 | 7.1 | 9.7 | 10.6 | 5 | 3 | 596 | 108 | 6 | N/S | 1 | 0.1 | 0 | 4.81 | 0.22 | N/S | N/S | 149 | N/S | N/S | N/S | N/S | N/S | N/S | N/S | N/S | N/S | <0.001 | N/S | N/S | N/S | N/S | N/S | 1.2 | N/S | N/S | N/S | N/S | N/S | N/S | N/S | N/S | 56 | 20 | 226 | N/S | N/S
2018-01-04 | 392 | 7 | 9.5 | 10.6 | 6 | 3 | 612 | 104 | 6 | N/S | 1 | 0.2 | 0 | 6.71 | 0.26 | N/S | N/S | 151 | N/S | T/X | N/S | N/S | N/S | <0.005 | <0.005 | N/S | N/S | <0.001 | N/S | N/S | N/S | N/S | N/S | N/S | N/S | N/S | N/S | N/S | N/S | N/S | N/S | N/S | 52 | 19 | 214 | N/S | N/S
2018-01-05 | 392 | 7 | 9.7 | 10.6 | 8 | 4 | 612 | 140 | 8 | N/S | 2 | 0.3 | 0 | 8.37 | 0.22 | N/S | N/S | 155 | N/S | N/S | N/S | N/S | N/S | N/S | N/S | N/S | N/S | <0.001 | N/S | N/S | N/S | N/S | N/S | N/S | N/S | N/S | N/S | N/S | N/S | N/S | N/S | N/S | 54 | 20 | 219 | N/S | N/S
2018-01-06 | 391 | 7.1 | 9.2 | 10.4 | 5 | <2 | 628 | 144 | 6 | N/S | 1 | 0.6 | 0 | 8.22 | 0.31 | N/S | N/S | 151 | N/S | N/S | N/S | N/S | N/S | N/S | N/S | N/S | N/S | <0.001 | N/S | N/S | N/S | N/S | N/S | N/S | N/S | N/S | N/S | N/S | N/S | N/S | N/S | N/S | 52 | 19 | 212 | N/S | N/S
2018-01-07 | 392 | 7 | 9 | 10.4 | T/X | T/X | 576 | 140 | 9 | N/S | 2 | 0.4 | 0 | 9.29 | 0.26 | N/S | N/S | 140 | N/S | N/S | N/S | N/S | N/S | N/S | N/S | N/S | N/S | <0.001 | N/S | N/S | N/S | N/S | N/S | N/S | N/S | N/S | N/S | N/S | N/S | N/S | N/S | N/S | 53 | 20 | 216 | N/S | N/S
2018-01-08 | 441 | 6.9 | 8.8 | 10.4 | T/X | T/X | 632 | 144 | 5 | N/S | 2 | 0.9 | 0 | 11.12 | 0.25 | N/S | N/S | 162 | N/S | N/S | N/S | 7000 | N/S | N/S | N/S | N/S | N/S | <0.001 | N/S | N/S | N/S | N/S | N/S | N/S | N/S | N/S | N/S | N/S | N/S | N/S | N/S | <6 | 51 | 19 | 207 | N/S | N/S
2018-01-09 | 450 | 7.1 | 8.7 | 10.4 | T/X | T/X | 1004 | 160 | 6 | N/S | 2 | 0.5 | 0 | 8.92 | 0.25 | 0.1 | N/S | 354 | 0.7 | N/S | <5 | N/S | 109 | N/S | N/S | <0.02 | 0.017 | <0.001 | <0.003 | <0.004 | 0.05 | <0.01 | 0.008 | N/S | <0.005 | <0.005 | <0.001 | 0.027 | <0.03 | <0.001 | <0.03 | N/S | 56 | 19 | 220 | <0.05 | 5.04
2018-01-10 | 476 | 7.2 | 8.4 | 10.4 | 10 | 3 | 928 | 172 | 7 | N/S | 2 | 0.3 | 0 | 9.11 | 0.26 | N/S | N/S | 292 | N/S | N/S | N/S | N/S | N/S | N/S | N/S | N/S | N/S | <0.001 | N/S | N/S | N/S | N/S | N/S | 0.7 | N/S | N/S | N/S | N/S | N/S | N/S | N/S | N/S | 58 | 19 | 225 | N/S | N/S
2018-01-11 | 572 | 7.1 | 8.7 | 10.4 | 11 | 4 | 896 | 80 | 7 | N/S | 2 | 0.7 | 0 | 9.03 | 0.43 | N/S | N/S | 351 | N/S | <5 | N/S | N/S | N/S | 0.007 | <0.005 | N/S | N/S | <0.001 | N/S | N/S | N/S | N/S | N/S | N/S | N/S | N/S | N/S | N/S | N/S | N/S | N/S | N/S | 55 | 19 | 218 | N/S | N/S
2018-01-12 | 597 | 7.1 | 8.8 | 11.2 | 8 | 3 | 1168 | 108 | 7 | N/S | 2 | 0.6 | 0 | 6.9 | 0.41 | N/S | N/S | 497 | N/S | N/S | N/S | N/S | N/S | N/S | N/S | N/S | N/S | <0.001 | N/S | N/S | N/S | N/S | N/S | N/S | N/S | N/S | N/S | N/S | N/S | N/S | N/S | N/S | 61 | 19 | 233 | N/S | N/S
2018-01-13 | 450 | 7.3 | 9.7 | 10.9 | 7 | 3 | 1034 | 114 | 8 | N/S | 1 | <0.1 | 0 | 7.21 | 0.22 | N/S | N/S | 391 | N/S | N/S | N/S | N/S | N/S | N/S | N/S | N/S | N/S | <0.001 | N/S | N/S | N/S | N/S | N/S | N/S | N/S | N/S | N/S | N/S | N/S | N/S | N/S | N/S | 61 | 20 | 237 | N/S | N/S
2018-01-14 | 466 | 7.1 | 10.1 | 10.2 | T/X | T/X | 794 | 114 | 6 | N/S | 1 | 0.1 | 0 | 8.33 | 0.26 | N/S | N/S | 259 | N/S | N/S | N/S | N/S | N/S | N/S | N/S | N/S | N/S | <0.001 | N/S | N/S | N/S | N/S | N/S | N/S | N/S | N/S | N/S | N/S | N/S | N/S | N/S | N/S | 57 | 20 | 228 | N/S | N/S
2018-01-15 | 711 | 7.1 | 8.9 | 10.1 | 7 | 3 | 922 | 126 | 7 | N/S | 2 | 0.3 | 0 | 8.44 | 0.51 | N/S | N/S | 325 | N/S | N/S | N/S | N/S | N/S | N/S | N/S | N/S | N/S | <0.001 | N/S | N/S | N/S | N/S | N/S | N/S | N/S | N/S | N/S | N/S | N/S | N/S | N/S | N/S | 62 | 22 | 248 | N/S | N/S
2018-01-16 | 703 | 7.1 | 9.6 | 10.1 | T/X | T/X | 1434 | 106 | 7 | N/S | 2 | 0.6 | 0 | 6.9 | 0.78 | 0.54 | N/S | 614 | 0.7 | N/S | <5 | 9500 | 108 | N/S | N/S | <0.02 | 0.021 | <0.001 | <0.003 | <0.004 | 0.08 | <0.01 | 0.027 | N/S | 0.006 | <0.005 | <0.001 | 0.03 | <0.03 | <0.001 | <0.03 | <6 | 64 | 23 | 256 | <0.05 | 4.07
2018-01-17 | 481 | 7 | 9.5 | 10.1 | 9 | 3 | 1524 | 112 | 7 | N/S | 3 | 1.2 | 0 | 8.53 | 0.26 | N/S | N/S | 660 | N/S | N/S | N/S | N/S | N/S | N/S | N/S | N/S | N/S | <0.001 | N/S | N/S | N/S | N/S | N/S | 1.6 | N/S | N/S | N/S | N/S | N/S | N/S | N/S | N/S | 61 | 21 | 242 | N/S | N/S
2018-01-18 | 505 | 7 | 9.2 | 9.4 | 12 | 4 | 1147 | 128 | 8 | N/S | 3 | 1.3 | 0 | 9.34 | 0.29 | N/S | N/S | 458 | N/S | <5 | N/S | N/S | N/S | 0.01 | <0.005 | N/S | N/S | <0.001 | N/S | N/S | N/S | N/S | N/S | N/S | N/S | N/S | N/S | N/S | N/S | N/S | N/S | N/S | 58 | 20 | 228 | N/S | N/S
2018-01-19 | 453 | 7 | 9.2 | 11.3 | 10 | 4 | 976 | 156 | 8 | N/S | 2 | 1.2 | 0 | 9.96 | 0.29 | N/S | N/S | 319 | N/S | N/S | N/S | N/S | N/S | N/S | N/S | N/S | N/S | <0.001 | N/S | N/S | N/S | N/S | N/S | N/S | N/S | N/S | N/S | N/S | N/S | N/S | N/S | N/S | 55 | 19 | 218 | N/S | N/S
2018-01-20 | 451 | 7 | 9.1 | 11.3 | 7 | 3 | 888 | 132 | 6 | N/S | 1 | 0.4 | 0 | 10.43 | 0.29 | N/S | N/S | 274 | N/S | N/S | N/S | N/S | N/S | N/S | N/S | N/S | N/S | <0.001 | N/S | N/S | N/S | N/S | N/S | N/S | N/S | N/S | N/S | N/S | N/S | N/S | N/S | N/S | 54 | 19 | 214 | N/S | N/S
2018-01-21 | 451 | 7.1 | 9 | 11.4 | T/X | T/X | 872 | 140 | 4 | N/S | 1 | 0.3 | 0 | 10.52 | 0.23 | N/S | N/S | 265 | N/S | N/S | N/S | N/S | N/S | N/S | N/S | N/S | N/S | <0.001 | N/S | N/S | N/S | N/S | N/S | N/S | N/S | N/S | N/S | N/S | N/S | N/S | N/S | N/S | 55 | 19 | 218 | N/S | N/S
2018-01-22 | 922 | 6.9 | 8.3 | 11.4 | 10 | 4 | 928 | 104 | 10 | N/S | 4 | 1.3 | 0 | 6.37 | 0.74 | N/S | N/S | 359 | N/S | N/S | N/S | 10000 | N/S | N/S | N/S | N/S | N/S | <0.001 | N/S | N/S | N/S | N/S | N/S | N/S | N/S | N/S | N/S | N/S | N/S | N/S | N/S | <6 | 54 | 18 | 212 | N/S | N/S
2018-01-23 | 673 | 7.1 | 9 | 11.4 | 5 | 3 | 1127 | 140 | 4 | N/S | 2 | 0.5 | 0 | 5.35 | 0.28 | <0.10 | N/S | 496 | 0.4 | N/S | <5 | N/S | 72 | N/S | N/S | <0.02 | 0.021 | <0.001 | <0.003 | 0.004 | 0.08 | <0.01 | 0.022 | N/S | <0.005 | <0.005 | <0.001 | 0.027 | <0.03 | <0.001 | <0.03 | N/S | 60 | 19 | 230 | <0.05 | 3.96
2018-01-24 | 731 | 7.3 | 9 | 10.3 | 10 | 3 | 1186 | 122 | 19 | N/S | 4 | 1 | 0 | 5.43 | 0.55 | N/S | N/S | 475 | N/S | N/S | N/S | N/S | N/S | N/S | N/S | N/S | N/S | <0.001 | N/S | N/S | N/S | N/S | N/S | 1.8 | N/S | N/S | N/S | N/S | N/S | N/S | N/S | N/S | 68 | 23 | 269 | N/S | N/S
2018-01-25 | 961 | 7 | 9.4 | 10.3 | 15 | 5 | 1063 | 148 | 9 | N/S | 3 | 2 | 0 | 5.23 | 0.31 | N/S | N/S | 414 | N/S | <5 | N/S | N/S | N/S | 0.008 | <0.005 | N/S | N/S | <0.001 | N/S | N/S | N/S | N/S | N/S | N/S | N/S | N/S | N/S | N/S | N/S | N/S | N/S | N/S | 63 | 22 | 250 | N/S | N/S
2018-01-26 | 962 | 7.1 | 9.1 | 9.6 | 16 | 5 | 920 | 84 | 12 | N/S | 3 | 1.7 | 0 | 5.46 | 0.31 | N/S | N/S | 377 | N/S | N/S | N/S | N/S | N/S | N/S | N/S | N/S | N/S | <0.001 | N/S | N/S | N/S | N/S | N/S | N/S | N/S | N/S | N/S | N/S | N/S | N/S | N/S | N/S | 56 | 19 | 222 | N/S | N/S
2018-01-27 | 597 | 7.2 | 8.6 | 9.6 | 10 | 4 | 924 | 100 | 7 | N/S | 2 | 1.3 | 0 | 5.68 | 0.23 | N/S | N/S | 360 | N/S | N/S | N/S | N/S | N/S | N/S | N/S | N/S | N/S | <0.001 | N/S | N/S | N/S | N/S | N/S | N/S | N/S | N/S | N/S | N/S | N/S | N/S | N/S | N/S | 57 | 20 | 227 | N/S | N/S
2018-01-28 | 593 | 7 | 9 | 9.6 | 8 | 3 | 896 | 92 | 6 | N/S | 2 | 0.8 | 0 | 7.22 | 0.15 | N/S | N/S | 331 | N/S | N/S | N/S | N/S | N/S | N/S | N/S | N/S | N/S | <0.001 | N/S | N/S | N/S | N/S | N/S | N/S | N/S | N/S | N/S | N/S | N/S | N/S | N/S | N/S | 60 | 21 | 239 | N/S | N/S
2018-01-29 | 486 | 7.1 | 9.5 | 9.6 | 6 | 3 | 848 | 120 | 6 | N/S | 2 | 0.5 | 0 | 6.46 | 0.19 | N/S | N/S | 265 | N/S | N/S | N/S | 6500 | N/S | N/S | N/S | N/S | N/S | <0.001 | N/S | N/S | N/S | N/S | N/S | N/S | N/S | N/S | N/S | N/S | N/S | N/S | N/S | <6 | 60 | 22 | 243 | N/S | N/S
2018-01-30 | 450 | 7.1 | 9.7 | 10.3 | T/X | T/X | 798 | 110 | 4 | N/S | 2 | 0.4 | 0 | 7.15 | 0.18 | <0.10 | N/S | 236 | 0.6 | N/S | <5 | N/S | 102 | N/S | N/S | <0.02 | 0.02 | <0.001 | <0.003 | <0.004 | 0.06 | <0.01 | 0.01 | N/S | 0.006 | <0.005 | <0.001 | 0.028 | <0.03 | <0.001 | <0.03 | N/S | 62 | 23 | 253 | <0.05 | 5.7
2018-01-31 | 450 | 7.1 | 8.8 | 10.3 | 6 | 3 | 780 | 100 | 5 | N/S | 2 | 0.7 | 0 | 8.28 | 0.31 | N/S | N/S | 218 | N/S | N/S | N/S | N/S | N/S | N/S | N/S | N/S | N/S | <0.001 | N/S | N/S | N/S | N/S | N/S | 1 | N/S | N/S | N/S | N/S | N/S | N/S | N/S | N/S | 60 | 22 | 243 | N/S | N/S
2018-02-01 | 451 | 7.2 | 9 | 11.7 | 6 | 2 | 704 | 116 | 4 | N/S | 2 | 0.4 | 0 | 8.95 | 0.17 | N/S | N/S | 207 | N/S | <5 | N/S | N/S | N/S | 0.006 | <0.005 | N/S | N/S | <0.001 | N/S | N/S | N/S | N/S | N/S | N/S | N/S | N/S | N/S | N/S | N/S | N/S | N/S | N/S | 61 | 22 | 245 | N/S | N/S
2018-02-02 | 451 | 7.1 | 9.8 | 11.7 | T/X | T/X | 764 | 148 | <4 | N/S | 1 | 0.1 | 0 | 9.65 | 0.18 | N/S | N/S | 196 | N/S | N/S | N/S | N/S | N/S | N/S | N/S | N/S | N/S | <0.001 | N/S | N/S | N/S | N/S | N/S | N/S | N/S | N/S | N/S | N/S | N/S | N/S | N/S | N/S | 58 | 21 | 235 | N/S | N/S
2018-02-03 | 451 | 7.1 | 9.2 | 11.7 | T/X | T/X | 716 | 132 | <4 | N/S | 1 | 0.2 | 0 | 9.76 | 0.2 | N/S | N/S | 190 | N/S | N/S | N/S | N/S | N/S | N/S | N/S | N/S | N/S | <0.001 | N/S | N/S | N/S | N/S | N/S | N/S | N/S | N/S | N/S | N/S | N/S | N/S | N/S | N/S | 61 | 21 | 243 | N/S | N/S
2018-02-04 | 451 | 7.2 | 9.4 | 11.7 | 4 | 2 | 756 | 164 | 4 | N/S | 2 | 0.1 | 0 | 9.12 | 0.18 | N/S | N/S | 184 | N/S | N/S | N/S | N/S | N/S | N/S | N/S | N/S | N/S | <0.001 | N/S | N/S | N/S | N/S | N/S | N/S | N/S | N/S | N/S | N/S | N/S | N/S | N/S | N/S | 60 | 21 | 238 | N/S | N/S
2018-02-05 | 516 | 7.1 | 9.6 | 11.7 | 4 | <2 | 1176 | 216 | 4 | N/S | 2 | 0.2 | 0 | 8.29 | 0.16 | N/S | N/S | 408 | N/S | N/S | N/S | 9100 | N/S | N/S | N/S | N/S | N/S | <0.001 | N/S | N/S | N/S | N/S | N/S | N/S | N/S | N/S | N/S | N/S | N/S | N/S | N/S | <3 | 63 | 22 | 251 | N/S | N/S
2018-02-06 | 450 | 7.2 | 9.6 | 10.6 | 3 | <2 | 1143 | 132 | <4 | N/S | 1 | 0.2 | 0 | 6.46 | 0.22 | 0.19 | N/S | 445 | 0.6 | N/S | <5 | N/S | 176 | N/S | N/S | <0.02 | 0.017 | <0.001 | <0.003 | <0.004 | 0.15 | <0.01 | 0.022 | N/S | 0.025 | 0.007 | <0.001 | 0.028 | <0.03 | <0.001 | <0.03 | N/S | 64 | 23 | 256 | <0.05 | 4.84
2018-02-07 | 451 | 7.1 | 9.4 | 10.8 | 6 | 2 | 1696 | 80 | 4 | N/S | 2 | 0.1 | 0 | 5.18 | 0.25 | N/S | N/S | 780 | N/S | N/S | N/S | N/S | N/S | N/S | N/S | N/S | N/S | <0.001 | N/S | N/S | N/S | N/S | N/S | 0.8 | N/S | N/S | N/S | N/S | N/S | N/S | N/S | N/S | 63 | 21 | 249 | N/S | N/S
2018-02-08 | 451 | 7.1 | 9.9 | 10.8 | 6 | 3 | 2184 | 112 | 4 | N/S | 2 | 0.2 | 0 | 6.28 | 0.24 | N/S | N/S | 1072 | N/S | <5 | N/S | N/S | N/S | 0.014 | <0.005 | N/S | N/S | <0.001 | N/S | N/S | N/S | N/S | N/S | N/S | N/S | N/S | N/S | N/S | N/S | N/S | N/S | N/S | 65 | 21 | 253 | N/S | N/S
2018-02-09 | 451 | S/X | S/X | 10.8 | 5 | 3 | 1687 | 96 | 5 | N/S | 1 | 0.2 | T/X | 6.17 | 0.23 | N/S | N/S | 789 | N/S | N/S | N/S | N/S | N/S | N/S | N/S | N/S | N/S | <0.001 | N/S | N/S | N/S | N/S | N/S | N/S | N/S | N/S | N/S | N/S | N/S | N/S | N/S | N/S | 62 | 21 | 243 | N/S | N/S
2018-02-10 | 540 | 7.1 | 9.3 | 10.8 | 6 | 2 | 2216 | 120 | 6 | N/S | 2 | 0.3 | 0 | 5.71 | 0.39 | N/S | N/S | 1053 | N/S | N/S | N/S | N/S | N/S | N/S | N/S | N/S | N/S | <0.001 | N/S | N/S | N/S | N/S | N/S | N/S | N/S | N/S | N/S | N/S | N/S | N/S | N/S | N/S | 65 | 21 | 251 | N/S | N/S
2018-02-11 | 686 | 7.1 | 8.8 | 10.8 | 16 | 5 | 1947 | 124 | 11 | N/S | 5 | 2.9 | 0 | 6.48 | 0.43 | N/S | N/S | 940 | N/S | N/S | N/S | N/S | N/S | N/S | N/S | N/S | N/S | <0.001 | N/S | N/S | N/S | N/S | N/S | N/S | N/S | N/S | N/S | N/S | N/S | N/S | N/S | N/S | 63 | 22 | 252 | N/S | N/S
2018-02-12 | 555 | 7.1 | 9.5 | 9.9 | 9 | 4 | 2448 | 112 | 8 | N/S | 2 | 0.5 | 0 | 6.18 | 0.24 | N/S | N/S | 1208 | N/S | N/S | N/S | N/S | N/S | N/S | N/S | N/S | N/S | <0.001 | N/S | N/S | N/S | N/S | N/S | N/S | N/S | N/S | N/S | N/S | N/S | N/S | N/S | N/S | 66 | 22 | 259 | N/S | N/S
2018-02-13 | 555 | 7.1 | 9.2 | 8.2 | 9 | 4 | 2084 | 104 | 8 | N/S | 2 | 0.7 | 0 | 3.52 | 0.25 | 0.12 | N/S | 983 | 0.7 | N/S | <5 | 100000 | 112 | N/S | N/S | <0.02 | 0.02 | <0.001 | <0.003 | <0.004 | 0.06 | <0.01 | 0.028 | N/S | 0.006 | <0.005 | <0.001 | 0.025 | <0.03 | <0.001 | <0.03 | <3 | 67 | 23 | 263 | <0.05 | 3.33
2018-02-14 | 640 | 7.1 | 9.9 | 8.2 | 9 | 3 | 1671 | 100 | 10 | N/S | 3 | 0.8 | 0 | 3.11 | 0.33 | N/S | N/S | 732 | N/S | N/S | N/S | N/S | N/S | N/S | N/S | N/S | N/S | <0.001 | N/S | N/S | N/S | N/S | N/S | 1.5 | N/S | N/S | N/S | N/S | N/S | N/S | N/S | N/S | 67 | 23 | 265 | N/S | N/S
2018-02-15 | 1044 | 7.1 | 9.1 | 8.2 | 20 | 20 | 2020 | 112 | 21 | N/S | 6 | 3.5 | 0 | 3.03 | 0.56 | N/S | N/S | 1011 | N/S | <5 | N/S | N/S | N/S | 0.009 | <0.005 | N/S | N/S | <0.001 | N/S | N/S | N/S | N/S | N/S | N/S | N/S | N/S | N/S | N/S | N/S | N/S | N/S | N/S | 62 | 18 | 233 | N/S | N/S
2018-02-16 | 751 | 7 | 9.9 | 8.2 | 10 | 4 | 1915 | 132 | 6 | N/S | 3 | 1.8 | 0 | 3.95 | 0.25 | N/S | N/S | 892 | N/S | N/S | N/S | N/S | N/S | N/S | N/S | N/S | N/S | <0.001 | N/S | N/S | N/S | N/S | N/S | N/S | N/S | N/S | N/S | N/S | N/S | N/S | N/S | N/S | 67 | 20 | 252 | N/S | N/S
2018-02-17 | 630 | 7.2 | 9.9 | 9.3 | 7 | 3 | 1635 | 176 | 5 | N/S | 1 | 0.5 | 0 | 5.47 | 0.22 | N/S | N/S | 695 | N/S | N/S | N/S | N/S | N/S | N/S | N/S | N/S | N/S | <0.001 | N/S | N/S | N/S | N/S | N/S | N/S | N/S | N/S | N/S | N/S | N/S | N/S | N/S | N/S | 77 | 25 | 299 | N/S | N/S
2018-02-18 | 550 | 7.2 | 9.4 | 9.3 | 3 | <2 | 1551 | 164 | 4 | N/S | 2 | 0.6 | 0 | 6.27 | 0.18 | N/S | N/S | 641 | N/S | N/S | N/S | N/S | N/S | N/S | N/S | N/S | N/S | <0.001 | N/S | N/S | N/S | N/S | N/S | N/S | N/S | N/S | N/S | N/S | N/S | N/S | N/S | N/S | 78 | 26 | 305 | N/S | N/S
2018-02-19 | 954 | 7 | 9 | 10.2 | 24 | 9 | 1571 | 260 | 35 | N/S | 5 | 2.1 | 0 | 5.41 | 0.81 | N/S | N/S | 605 | N/S | N/S | N/S | N/S | N/S | N/S | N/S | N/S | N/S | <0.001 | N/S | N/S | N/S | N/S | N/S | N/S | N/S | N/S | N/S | N/S | N/S | N/S | N/S | N/S | 77 | 26 | 303 | N/S | N/S
2018-02-20 | 1336 | 7 | 9.5 | 10.1 | 8 | 4 | 1000 | 128 | 17 | N/S | 5 | 0.5 | 0 | 2.42 | 1.07 | <0.10 | N/S | 428 | 0.3 | N/S | 8 | 68000 | 66 | N/S | N/S | <0.02 | 0.029 | <0.001 | 0.003 | 0.01 | 0.39 | <0.01 | 0.025 | N/S | <0.005 | <0.005 | <0.001 | 0.033 | <0.03 | <0.001 | <0.03 | <3 | 54 | 17 | 208 | <0.05 | 4.3
2018-02-21 | 1335 | 7.1 | 10.5 | 10.1 | 6 | 4 | 872 | 128 | 14 | N/S | 2 | <0.1 | 0 | 3.48 | 0.26 | N/S | N/S | 331 | N/S | N/S | N/S | N/S | N/S | N/S | N/S | N/S | N/S | <0.001 | N/S | N/S | N/S | N/S | N/S | 3.1 | N/S | N/S | N/S | N/S | N/S | N/S | N/S | N/S | 61 | 20 | 236 | N/S | N/S
2018-02-22 | 1247 | 7.2 | 9.8 | 10.1 | 25 | 9 | 1164 | 228 | 45 | N/S | 4 | 1.6 | 0 | 5.75 | 0.65 | N/S | N/S | 407 | N/S | <5 | N/S | N/S | N/S | 0.007 | <0.005 | N/S | N/S | <0.001 | N/S | N/S | N/S | N/S | N/S | N/S | N/S | N/S | N/S | N/S | N/S | N/S | N/S | N/S | 83 | 30 | 335 | N/S | N/S
2018-02-23 | 1238 | 7.3 | 9.9 | 10.1 | 14 | 4 | 1091 | 140 | 11 | N/S | 3 | 2.6 | 0 | 4.6 | 0.28 | N/S | N/S | 398 | N/S | N/S | N/S | N/S | N/S | N/S | N/S | N/S | N/S | <0.001 | N/S | N/S | N/S | N/S | N/S | N/S | N/S | N/S | N/S | N/S | N/S | N/S | N/S | N/S | 83 | 31 | 338 | N/S | N/S
2018-02-24 | 982 | 7.3 | 10.1 | 9.4 | 12 | 2 | 1067 | 148 | 7 | N/S | 3 | 2 | 0 | 4.62 | 0.18 | N/S | N/S | 382 | N/S | N/S | N/S | N/S | N/S | N/S | N/S | N/S | N/S | <0.001 | N/S | N/S | N/S | N/S | N/S | N/S | N/S | N/S | N/S | N/S | N/S | N/S | N/S | N/S | 82 | 30 | 330 | N/S | N/S
2018-02-25 | 872 | 7.3 | 9.3 | 9.4 | 10 | 3 | 1048 | 152 | 7 | N/S | 3 | 2 | 0 | 5.15 | 0.17 | N/S | N/S | 359 | N/S | N/S | N/S | N/S | N/S | N/S | N/S | N/S | N/S | <0.001 | N/S | N/S | N/S | N/S | N/S | N/S | N/S | N/S | N/S | N/S | N/S | N/S | N/S | N/S | 81 | 30 | 326 | N/S | N/S
2018-02-26 | 1045 | 7.2 | 9.9 | 9.6 | T/X | T/X | 996 | 144 | 8 | N/S | 3 | 1.6 | 0 | 5.25 | 0.19 | N/S | N/S | 338 | N/S | N/S | N/S | 18000 | N/S | N/S | N/S | N/S | N/S | <0.001 | N/S | N/S | N/S | N/S | N/S | N/S | N/S | N/S | N/S | N/S | N/S | N/S | N/S | <3 | 81 | 30 | 328 | N/S | N/S
2018-02-27 | 865 | 7.1 | 9.4 | 9.7 | 9 | <2 | 1012 | 164 | 5 | N/S | 4 | 2.9 | 0 | 4.89 | 0.17 | <0.10 | N/S | 337 | 0.5 | N/S | <5 | N/S | 88 | N/S | N/S | <0.02 | 0.034 | <0.001 | <0.003 | 0.004 | 0.06 | <0.01 | 0.013 | N/S | <0.005 | 0.007 | <0.001 | 0.024 | <0.03 | <0.001 | <0.03 | N/S | 71 | 26 | 288 | <0.05 | 4.48
2018-02-28 | 866 | 7.2 | 8.8 | 10.3 | T/X | T/X | 948 | 92 | 8 | N/S | 3 | 1.8 | 0 | 4.89 | 0.13 | N/S | N/S | 338 | N/S | N/S | N/S | N/S | N/S | N/S | N/S | N/S | N/S | <0.001 | N/S | N/S | N/S | N/S | N/S | 0.8 | N/S | N/S | N/S | N/S | N/S | N/S | N/S | N/S | 75 | 26 | 297 | N/S | N/S
2018-03-01 | 1209 | 7.1 | 9.6 | 10.3 | T/X | T/X | 808 | 112 | 16 | N/S | 4 | 2.6 | 0 | 3.84 | 0.3 | N/S | N/S | 289 | N/S | <5 | N/S | N/S | N/S | 0.007 | <0.005 | N/S | N/S | <0.001 | N/S | N/S | N/S | N/S | N/S | N/S | N/S | N/S | N/S | N/S | N/S | N/S | N/S | N/S | 65 | 23 | 261 | N/S | N/S
2018-03-02 | 932 | 7.4 | 9.7 | 8.8 | T/X | T/X | 820 | 124 | <4 | N/S | 2 | 0.8 | 0 | 4.51 | 0.17 | N/S | N/S | 267 | N/S | N/S | N/S | N/S | N/S | N/S | N/S | N/S | N/S | <0.001 | N/S | N/S | N/S | N/S | N/S | N/S | N/S | N/S | N/S | N/S | N/S | N/S | N/S | N/S | 68 | 24 | 272 | N/S | N/S
2018-03-03 | 715 | 7.2 | 10 | 9.6 | 6 | <2 | 868 | 112 | <4 | N/S | 1 | 0.8 | 0 | 3.57 | 0.16 | N/S | N/S | 280 | N/S | N/S | N/S | N/S | N/S | N/S | N/S | N/S | N/S | <0.001 | N/S | N/S | N/S | N/S | N/S | N/S | N/S | N/S | N/S | N/S | N/S | N/S | N/S | N/S | 77 | 29 | 313 | N/S | N/S
2018-03-04 | 986 | 7.2 | 9.6 | 9.9 | 5 | <2 | 916 | 108 | 5 | N/S | 2 | 0.8 | 0 | 4.46 | 0.16 | N/S | N/S | 301 | N/S | N/S | N/S | N/S | N/S | N/S | N/S | N/S | N/S | <0.001 | N/S | N/S | N/S | N/S | N/S | N/S | N/S | N/S | N/S | N/S | N/S | N/S | N/S | N/S | 77 | 27 | 310 | N/S | N/S
2018-03-05 | 968 | 7.2 | 9.4 | 9.9 | 7 | 2 | 892 | 116 | 7 | N/S | 2 | 0.6 | 0 | 4.46 | 0.15 | N/S | N/S | 308 | N/S | N/S | N/S | 2300 | N/S | N/S | N/S | N/S | N/S | <0.001 | N/S | N/S | N/S | N/S | N/S | N/S | N/S | N/S | N/S | N/S | N/S | N/S | N/S | <3 | 72 | 26 | 290 | N/S | N/S
2018-03-06 | 1020 | 7 | 9.1 | 9.9 | 9 | <2 | 872 | 84 | 6 | N/S | 3 | 1.5 | 0 | 4.04 | 0.18 | 0.1 | N/S | 321 | 0.5 | N/S | <5 | N/S | 74 | N/S | N/S | <0.02 | 0.024 | <0.001 | <0.003 | <0.004 | 0.07 | <0.01 | 0.017 | N/S | <0.005 | 0.007 | <0.001 | 0.02 | <0.03 | <0.001 | <0.03 | N/S | 69 | 24 | 275 | <0.05 | 4.14
2018-03-07 | 965 | 7.1 | 9.2 | 9.9 | 7 | <2 | 936 | 100 | 5 | N/S | 2 | 0.9 | 0 | 4.51 | 0.15 | N/S | N/S | 328 | N/S | N/S | N/S | N/S | N/S | N/S | N/S | N/S | N/S | <0.001 | N/S | N/S | N/S | N/S | N/S | 1.3 | N/S | N/S | N/S | N/S | N/S | N/S | N/S | N/S | 69 | 24 | 273 | N/S | N/S
2018-03-08 | 985 | 7 | 8.9 | 10.1 | 9 | 2 | 888 | 112 | 8 | N/S | 3 | 1.2 | 0 | 4.45 | 0.19 | N/S | N/S | 327 | N/S | <5 | N/S | N/S | N/S | 0.007 | <0.005 | N/S | N/S | <0.001 | N/S | N/S | N/S | N/S | N/S | N/S | N/S | N/S | N/S | N/S | N/S | N/S | N/S | N/S | 66 | 22 | 261 | N/S | N/S
2018-03-09 | 1012 | 7.1 | 9.3 | 10.1 | 11 | 3 | 904 | 110 | 7 | N/S | 3 | 2 | 0 | 4.46 | 0.17 | N/S | N/S | 318 | N/S | N/S | N/S | N/S | N/S | N/S | N/S | N/S | N/S | <0.001 | N/S | N/S | N/S | N/S | N/S | N/S | N/S | N/S | N/S | N/S | N/S | N/S | N/S | N/S | 65 | 23 | 259 | N/S | N/S
2018-03-10 | 1039 | 7.1 | 8.6 | 10.1 | 12 | 3 | 880 | 106 | 8 | N/S | 3 | 2 | 0 | 4.21 | 0.18 | N/S | N/S | 305 | N/S | N/S | N/S | N/S | N/S | N/S | N/S | N/S | N/S | <0.001 | N/S | N/S | N/S | N/S | N/S | N/S | N/S | N/S | N/S | N/S | N/S | N/S | N/S | N/S | 66 | 23 | 262 | N/S | N/S
2018-03-11 | 945 | 7.1 | 9.3 | 10.1 | 9 | 3 | 844 | 106 | 6 | N/S | 2 | 0.7 | 0 | 4.65 | 0.19 | N/S | N/S | 288 | N/S | N/S | N/S | N/S | N/S | N/S | N/S | N/S | N/S | <0.001 | N/S | N/S | N/S | N/S | N/S | N/S | N/S | N/S | N/S | N/S | N/S | N/S | N/S | N/S | 65 | 22 | 257 | N/S | N/S
2018-03-12 | 984 | 7.1 | 8.9 | 10.1 | 15 | 4 | 872 | 112 | 13 | N/S | 3 | 1.6 | 0 | 4.81 | 0.27 | N/S | N/S | 289 | N/S | N/S | N/S | 10000 | N/S | N/S | N/S | N/S | N/S | <0.001 | N/S | N/S | N/S | N/S | N/S | N/S | N/S | N/S | N/S | N/S | N/S | N/S | N/S | <3 | 64 | 23 | 256 | N/S | N/S
2018-03-13 | 1002 | 7.2 | 9.1 | 10.1 | 19 | 5 | 824 | 108 | 16 | N/S | 4 | 1.7 | 0 | 4.78 | 0.4 | <0.10 | N/S | 279 | 0.5 | N/S | <5 | N/S | 86 | N/S | N/S | <0.02 | 0.023 | <0.001 | 0.003 | <0.004 | 0.14 | <0.01 | 0.019 | N/S | 0.005 | <0.005 | <0.001 | 0.023 | <0.03 | <0.001 | <0.03 | N/S | 66 | 24 | 265 | <0.05 | 3.33
2018-03-14 | 1002 | 7.2 | 9.2 | 10.1 | T/X | T/X | 814 | 106 | 9 | N/S | 3 | 1.6 | 0 | 4.57 | 0.19 | N/S | N/S | 285 | N/S | N/S | N/S | N/S | N/S | N/S | N/S | N/S | N/S | <0.001 | N/S | N/S | N/S | N/S | N/S | 1.4 | N/S | N/S | N/S | N/S | N/S | N/S | N/S | N/S | 67 | 24 | 268 | N/S | N/S
2018-03-15 | 994 | 7 | 9 | 10.1 | 12 | 4 | 840 | 116 | 9 | N/S | 3 | 1 | 0 | 4.39 | 0.2 | N/S | N/S | 273 | N/S | <5 | N/S | N/S | N/S | 0.006 | <0.005 | N/S | N/S | <0.001 | N/S | N/S | N/S | N/S | N/S | N/S | N/S | N/S | N/S | N/S | N/S | N/S | N/S | N/S | 65 | 23 | 261 | N/S | N/S
2018-03-16 | 984 | 7.2 | 9.4 | 10.3 | T/X | T/X | 844 | 124 | 11 | N/S | 3 | 1.6 | 0 | 4.38 | 0.28 | N/S | N/S | 264 | N/S | N/S | N/S | N/S | N/S | N/S | N/S | N/S | N/S | <0.001 | N/S | N/S | N/S | N/S | N/S | N/S | N/S | N/S | N/S | N/S | N/S | N/S | N/S | N/S | 63 | 23 | 254 | N/S | N/S
2018-03-17 | 984 | 7 | 8.5 | 9.9 | 11 | 3 | 844 | 100 | 8 | N/S | 3 | 1.4 | 0 | 4.16 | 0.23 | N/S | N/S | 280 | N/S | N/S | N/S | N/S | N/S | N/S | N/S | N/S | N/S | <0.001 | N/S | N/S | N/S | N/S | N/S | N/S | N/S | N/S | N/S | N/S | N/S | N/S | N/S | N/S | 65 | 23 | 257 | N/S | N/S
2018-03-18 | 650 | 7.2 | 9.3 | 10.4 | 6 | <2 | 868 | 116 | <4 | N/S | 1 | 0.7 | 0 | 4.68 | 0.19 | N/S | N/S | 282 | N/S | N/S | N/S | N/S | N/S | N/S | N/S | N/S | N/S | <0.001 | N/S | N/S | N/S | N/S | N/S | N/S | N/S | N/S | N/S | N/S | N/S | N/S | N/S | N/S | 63 | 22 | 250 | N/S | N/S
2018-03-19 | 557 | 7.2 | 8.7 | 11.2 | T/X | T/X | 840 | 148 | 5 | N/S | 1 | 0.2 | 0 | 5.58 | 0.18 | N/S | N/S | 250 | N/S | N/S | N/S | 7600 | N/S | N/S | N/S | N/S | N/S | <0.001 | N/S | N/S | N/S | N/S | N/S | N/S | N/S | N/S | N/S | N/S | N/S | N/S | N/S | <3 | 66 | 24 | 265 | N/S | N/S
2018-03-20 | 554 | 7.3 | 8.6 | 11.2 | 8 | <2 | 880 | 152 | 4 | N/S | 2 | 1.2 | 0 | 5.57 | 0.17 | <0.10 | N/S | 240 | 0.6 | N/S | <5 | N/S | 115 | N/S | N/S | <0.02 | 0.022 | <0.001 | <0.003 | <0.004 | 0.07 | <0.01 | 0.015 | N/S | 0.005 | <0.005 | <0.001 | 0.026 | <0.03 | <0.001 | <0.03 | N/S | 71 | 25 | 286 | <0.05 | 5.9
2018-03-21 | 502 | 7.1 | 8.7 | 11.2 | T/X | T/X | 856 | 172 | 5 | N/S | 2 | 1.2 | 0 | 5.9 | 0.2 | N/S | N/S | 230 | N/S | N/S | N/S | N/S | N/S | N/S | N/S | N/S | N/S | <0.001 | N/S | N/S | N/S | N/S | N/S | 1.1 | N/S | N/S | N/S | N/S | N/S | N/S | N/S | N/S | 70 | 25 | 284 | N/S | N/S
2018-03-22 | 484 | 7.1 | 8.4 | 12.6 | 5 | <2 | 852 | 212 | <4 | N/S | 1 | 0.4 | 0 | 5.7 | 0.18 | N/S | N/S | 222 | N/S | <5 | N/S | N/S | N/S | 0.006 | <0.005 | N/S | N/S | <0.001 | N/S | N/S | N/S | N/S | N/S | N/S | N/S | N/S | N/S | N/S | N/S | N/S | N/S | N/S | 70 | 25 | 280 | N/S | N/S
2018-03-23 | 457 | 7.2 | 8.5 | 11.6 | 6 | 2 | 768 | 108 | 4 | N/S | 2 | 0.6 | 0 | 5.73 | 0.18 | N/S | N/S | 211 | N/S | N/S | N/S | N/S | N/S | N/S | N/S | N/S | N/S | <0.001 | N/S | N/S | N/S | N/S | N/S | N/S | N/S | N/S | N/S | N/S | N/S | N/S | N/S | N/S | 68 | 24 | 273 | N/S | N/S
2018-03-24 | 623 | 7.2 | 8.7 | 11.6 | T/X | T/X | 776 | 108 | 9 | N/S | 3 | 1.9 | 0 | 5.88 | 0.25 | N/S | N/S | 213 | N/S | N/S | N/S | N/S | N/S | N/S | N/S | N/S | N/S | <0.001 | N/S | N/S | N/S | N/S | N/S | N/S | N/S | N/S | N/S | N/S | N/S | N/S | N/S | N/S | 69 | 25 | 278 | N/S | N/S
2018-03-25 | 688 | 7.2 | 9 | 11.1 | 12 | 3 | 776 | 116 | 7 | N/S | 3 | 1.8 | 0 | 6.56 | 0.38 | N/S | N/S | 211 | N/S | N/S | N/S | N/S | N/S | N/S | N/S | N/S | N/S | <0.001 | N/S | N/S | N/S | N/S | N/S | N/S | N/S | N/S | N/S | N/S | N/S | N/S | N/S | N/S | 68 | 25 | 278 | N/S | N/S
2018-03-26 | 723 | 7.2 | 8.9 | 11.1 | 11 | 3 | 812 | 144 | <4 | N/S | 3 | 1.5 | 0 | 6.51 | 0.19 | N/S | N/S | 211 | N/S | N/S | N/S | 41000 | N/S | N/S | N/S | N/S | N/S | <0.001 | N/S | N/S | N/S | N/S | N/S | N/S | N/S | N/S | N/S | N/S | N/S | N/S | N/S | <3 | 66 | 24 | 270 | N/S | N/S
2018-03-27 | 963 | 7.3 | 8 | 11.4 | 24 | 6 | 752 | 108 | 20 | N/S | 5 | 2.8 | 0 | 4.34 | 0.51 | <0.10 | N/S | 218 | 0.5 | N/S | <5 | N/S | 104 | N/S | N/S | <0.02 | 0.018 | <0.001 | 0.009 | 0.005 | 0.23 | <0.01 | 0.049 | N/S | 0.009 | <0.005 | <0.001 | 0.026 | <0.03 | <0.001 | <0.03 | N/S | 58 | 20 | 232 | <0.05 | 7.2
2018-03-28 | 711 | 7.2 | 9.1 | 11.3 | 7 | 3 | 776 | 148 | 8 | N/S | 1 | 0.2 | 0 | 4.57 | 0.21 | N/S | N/S | 227 | N/S | N/S | N/S | N/S | N/S | N/S | N/S | N/S | N/S | <0.001 | N/S | N/S | N/S | N/S | N/S | T/X | N/S | N/S | N/S | N/S | N/S | N/S | N/S | N/S | 56 | 19 | 224 | N/S | N/S
2018-03-29 | 655 | 7.2 | 8.9 | 11.9 | 8 | 2 | 760 | 124 | 6 | N/S | 2 | 0.7 | 0 | 5.46 | 0.23 | N/S | N/S | 228 | N/S | <5 | N/S | N/S | N/S | 0.005 | <0.005 | N/S | N/S | <0.001 | N/S | N/S | N/S | N/S | N/S | N/S | N/S | N/S | N/S | N/S | N/S | N/S | N/S | N/S | 63 | 23 | 252 | N/S | N/S
2018-03-30 | 480 | 7.3 | 8.6 | 11.8 | 6 | <2 | 808 | 122 | <4 | N/S | 2 | 0.7 | 0 | 6.46 | 0.18 | N/S | N/S | 229 | N/S | N/S | N/S | N/S | N/S | N/S | N/S | N/S | N/S | <0.001 | N/S | N/S | N/S | N/S | N/S | N/S | N/S | N/S | N/S | N/S | N/S | N/S | N/S | N/S | 67 | 24 | 268 | N/S | N/S
2018-03-31 | 451 | 7.1 | 8.6 | 12.2 | T/X | T/X | 800 | 154 | 4 | N/S | 1 | 0.2 | 0 | 7.8 | 0.21 | N/S | N/S | 219 | N/S | N/S | N/S | N/S | N/S | N/S | N/S | N/S | N/S | <0.001 | N/S | N/S | N/S | N/S | N/S | N/S | N/S | N/S | N/S | N/S | N/S | N/S | N/S | N/S | 67 | 24 | 270 | N/S | N/S
2018-04-01 | 451 | 7 | 9.6 | 11.9 | T/X | T/X | 772 | 144 | <4 | N/S | 2 | 0.1 | 0 | 6.52 | 0.23 | N/S | N/S | 215 | N/S | N/S | N/S | N/S | N/S | N/S | N/S | N/S | N/S | <0.005 | N/S | N/S | N/S | N/S | N/S | N/S | N/S | N/S | N/S | N/S | N/S | N/S | N/S | N/S | 64 | 22 | 253 | N/S | N/S
2018-04-02 | 521 | 7.2 | 9.4 | 11.9 | 6 | 2 | 796 | 124 | 5 | N/S | 1 | 0.3 | 0 | 7.6 | 0.14 | N/S | N/S | 206 | N/S | N/S | N/S | 4700 | N/S | N/S | N/S | N/S | N/S | <0.005 | N/S | N/S | N/S | N/S | N/S | N/S | N/S | N/S | N/S | N/S | N/S | N/S | N/S | <3 | 62 | 21 | 244 | N/S | N/S
2018-04-03 | 597 | 7.2 | 8.7 | 12.1 | 10 | 3 | 776 | 100 | 9 | N/S | 1 | 1 | 0 | 7.27 | 0.14 | <0.10 | N/S | 213 | 0.6 | N/S | <5 | N/S | 108 | N/S | N/S | <0.05 | 0.021 | <0.005 | <0.005 | <0.025 | 0.1 | <0.03 | 0.03 | N/S | 0.008 | <0.050 | <0.005 | <0.100 | <0.05 | <0.003 | <0.10 | N/S | 66 | 22 | 261 | <0.10 | 6.95
2018-04-04 | 630 | 7.2 | 9 | 12.1 | 10 | 3 | 772 | 128 | 8 | N/S | 3 | 1 | 0 | 6.03 | 0.26 | N/S | N/S | 212 | N/S | N/S | N/S | N/S | N/S | N/S | N/S | N/S | N/S | <0.005 | N/S | N/S | N/S | N/S | N/S | 0.5 | N/S | N/S | N/S | N/S | N/S | N/S | N/S | N/S | 62 | 20 | 241 | N/S | N/S
2018-04-05 | 229 | 7.1 | 8.5 | 12.1 | S/X | S/X | S/X | S/X | S/X | S/X | S/X | S/X | S/X | S/X | S/X | S/X | N/S | S/X | S/X | S/X | N/S | N/S | N/S | S/X | S/X | N/S | N/S | S/X | N/S | N/S | N/S | N/S | N/S | N/S | N/S | N/S | N/S | N/S | N/S | N/S | N/S | N/S | S/X | S/X | S/X | N/S | N/S
2018-04-06 | 557 | 7.1 | 8.7 | 12.1 | 16 | 6 | 708 | 92 | 13 | N/S | 3 | 1.2 | 0 | 4.97 | 0.59 | N/S | N/S | 225 | N/S | <5 | N/S | N/S | N/S | 0.006 | <0.005 | N/S | N/S | <0.005 | N/S | N/S | N/S | N/S | N/S | N/S | N/S | N/S | N/S | N/S | N/S | N/S | N/S | N/S | 64 | 21 | 249 | N/S | N/S
2018-04-07 | 648 | 7.1 | 9.7 | 12.1 | 21 | 6 | 832 | 128 | 24 | N/S | 4 | 1.1 | 0 | 5.94 | 0.69 | N/S | N/S | 240 | N/S | N/S | N/S | N/S | N/S | N/S | N/S | N/S | N/S | <0.005 | N/S | N/S | N/S | N/S | N/S | N/S | N/S | N/S | N/S | N/S | N/S | N/S | N/S | N/S | 67 | 22 | 262 | N/S | N/S
2018-04-08 | 530 | 7 | 8.5 | 12.1 | 22 | 4 | 792 | 128 | 15 | N/S | 4 | 2.6 | 0 | 5.73 | 0.51 | N/S | N/S | 227 | N/S | N/S | N/S | N/S | N/S | N/S | N/S | N/S | N/S | <0.005 | N/S | N/S | N/S | N/S | N/S | N/S | N/S | N/S | N/S | N/S | N/S | N/S | N/S | N/S | 68 | 23 | 268 | N/S | N/S
2018-04-09 | 481 | 7 | 8.9 | 11.7 | 5 | <2 | 780 | 128 | 5 | N/S | 2 | 0.7 | 0 | 6.54 | 0.19 | N/S | N/S | 216 | N/S | N/S | N/S | 10000 | N/S | N/S | N/S | N/S | N/S | <0.005 | N/S | N/S | N/S | N/S | N/S | N/S | N/S | N/S | N/S | N/S | N/S | N/S | N/S | <3 | 64 | 21 | 249 | N/S | N/S
2018-04-10 | 525 | 7.2 | 8.9 | 11.7 | 8 | 3 | 868 | 128 | 6 | N/S | 2 | 1 | 0 | 6.19 | 0.19 | <0.10 | N/S | 275 | 0.6 | N/S | <5 | N/S | 104 | N/S | N/S | <0.05 | 0.021 | <0.005 | <0.005 | <0.025 | <0.10 | <0.03 | 0.019 | N/S | 0.008 | <0.050 | <0.005 | <0.100 | <0.05 | <0.003 | <0.10 | N/S | 64 | 21 | 248 | <0.10 | 6
2018-04-11 | 520 | 7.1 | 9.1 | 12.1 | 10 | 3 | 828 | 124 | 12 | N/S | 2 | 0.7 | 0 | 6.64 | 0.38 | N/S | N/S | 235 | N/S | <5 | N/S | N/S | N/S | T/X | T/X | N/S | N/S | <0.005 | N/S | N/S | N/S | N/S | N/S | 1.7 | N/S | N/S | N/S | N/S | N/S | N/S | N/S | N/S | 64 | 21 | 248 | N/S | N/S
2018-04-12 | 253 | 7.1 | 8.7 | 12.1 | S/X | S/X | S/X | S/X | S/X | N/S | S/X | S/X | S/X | S/X | S/X | S/X | N/S | S/X | S/X | S/X | N/S | N/S | N/S | S/X | S/X | N/S | N/S | S/X | N/S | N/S | N/S | N/S | N/S | N/S | N/S | N/S | N/S | N/S | N/S | N/S | N/S | N/S | S/X | S/X | S/X | N/S | N/S
2018-04-13 | 392 | 7.2 | 8.9 | 12.1 | 11 | 4 | 764 | 108 | 14 | N/S | 3 | 0.6 | 0 | 3.12 | 0.52 | N/S | N/S | 219 | N/S | N/S | N/S | N/S | N/S | N/S | N/S | N/S | N/S | <0.005 | N/S | N/S | N/S | N/S | N/S | N/S | N/S | N/S | N/S | N/S | N/S | N/S | N/S | N/S | 67 | 22 | 262 | N/S | N/S
2018-04-14 | 634 | 7.2 | 9.2 | 12.1 | 10 | 4 | 736 | 116 | 15 | N/S | 2 | 0.3 | 0 | 4.08 | 0.41 | N/S | N/S | 209 | N/S | N/S | N/S | N/S | N/S | N/S | N/S | N/S | N/S | <0.005 | N/S | N/S | N/S | N/S | N/S | N/S | N/S | N/S | N/S | N/S | N/S | N/S | N/S | N/S | 62 | 20 | 240 | N/S | N/S
2018-04-15 | 712 | 7.2 | 8.9 | 12.1 | 20 | 7 | 640 | 112 | 59 | N/S | 6 | 0.2 | 0 | 2.96 | 1.75 | N/S | N/S | 178 | N/S | N/S | N/S | N/S | N/S | N/S | N/S | N/S | N/S | <0.005 | N/S | N/S | N/S | N/S | N/S | N/S | N/S | N/S | N/S | N/S | N/S | N/S | N/S | N/S | 53 | 17 | 205 | N/S | N/S
2018-04-16 | 719 | 7.2 | 10.4 | 9.9 | 5 | <2 | 636 | 92 | 10 | N/S | 1 | 0.1 | 0 | 3.85 | 0.23 | N/S | N/S | 185 | N/S | N/S | N/S | 3500 | N/S | N/S | N/S | N/S | N/S | <0.005 | N/S | N/S | N/S | N/S | N/S | N/S | N/S | N/S | N/S | N/S | N/S | N/S | N/S | <3 | 60 | 20 | 236 | N/S | N/S
2018-04-17 | 691 | 7.2 | 10.3 | 9.9 | 8 | 3 | 810 | 126 | 7 | N/S | 2 | 1.3 | 0 | 5.37 | 0.22 | <0.10 | N/S | 241 | 0.5 | N/S | <5 | N/S | 85 | N/S | N/S | <0.05 | 0.023 | <0.005 | <0.005 | <0.025 | <0.10 | <0.03 | 0.013 | N/S | 0.007 | <0.050 | <0.005 | <0.100 | <0.05 | <0.003 | <0.10 | N/S | 71 | 25 | 282 | <0.10 | 5.05
2018-04-18 | 771 | 7.1 | 9.6 | 9.9 | 16 | 4 | 804 | 124 | 15 | N/S | 3 | 1.5 | 0 | T/X | 0.36 | N/S | N/S | 235 | N/S | N/S | N/S | N/S | N/S | N/S | N/S | N/S | N/S | <0.005 | N/S | N/S | N/S | N/S | N/S | 0.7 | N/S | N/S | N/S | N/S | N/S | N/S | N/S | N/S | 73 | 26 | 291 | N/S | N/S
2018-04-19 | 734 | 7.2 | 9.6 | 9.9 | 19 | 6 | 904 | 176 | 26 | N/S | 3 | 0.9 | 0 | 5.65 | 0.7 | N/S | N/S | 283 | N/S | <5 | N/S | N/S | N/S | 0.005 | <0.005 | N/S | N/S | <0.005 | N/S | N/S | N/S | N/S | N/S | N/S | N/S | N/S | N/S | N/S | N/S | N/S | N/S | N/S | 71 | 24 | 280 | N/S | N/S
2018-04-20 | 749 | 7.2 | 9.5 | 9.9 | 8 | 3 | 856 | 116 | 6 | N/S | 2 | 1.1 | 0 | 5.28 | 0.17 | N/S | N/S | 289 | N/S | N/S | N/S | N/S | N/S | N/S | N/S | N/S | N/S | <0.005 | N/S | N/S | N/S | N/S | N/S | N/S | N/S | N/S | N/S | N/S | N/S | N/S | N/S | N/S | 68 | 23 | 269 | N/S | N/S
2018-04-21 | 747 | 7.2 | 9.1 | 9.9 | 6 | <2 | 852 | 132 | 5 | N/S | 2 | 0.7 | 0 | 4.86 | 0.19 | N/S | N/S | 255 | N/S | N/S | N/S | N/S | N/S | N/S | N/S | N/S | N/S | <0.005 | N/S | N/S | N/S | N/S | N/S | N/S | N/S | N/S | N/S | N/S | N/S | N/S | N/S | N/S | 68 | 24 | 269 | N/S | N/S
2018-04-22 | 703 | 7.3 | 9.7 | 9.9 | 4 | <2 | 776 | 84 | 4 | N/S | 1 | 0.3 | 0 | 4.67 | 0.15 | N/S | N/S | 241 | N/S | N/S | N/S | N/S | N/S | N/S | N/S | N/S | N/S | <0.005 | N/S | N/S | N/S | N/S | N/S | N/S | N/S | N/S | N/S | N/S | N/S | N/S | N/S | N/S | 68 | 24 | 273 | N/S | N/S
2018-04-23 | 746 | 7.2 | 8.9 | 11.7 | 5 | <2 | 816 | 140 | <4 | N/S | 1 | 0.5 | 0 | 5.33 | 0.16 | N/S | N/S | 232 | N/S | N/S | N/S | 6800 | N/S | N/S | N/S | N/S | N/S | <0.005 | N/S | N/S | N/S | N/S | N/S | N/S | N/S | N/S | N/S | N/S | N/S | N/S | N/S | <3 | 68 | 24 | 271 | N/S | N/S
2018-04-24 | 748 | 7.2 | 8.8 | 11.7 | 8 | 3 | 788 | 124 | 6 | N/S | 1 | 0.6 | 0 | 5.56 | 0.14 | <0.10 | N/S | 234 | 0.6 | N/S | <5 | N/S | 100 | N/S | N/S | <0.05 | 0.022 | <0.005 | <0.005 | <0.025 | <0.10 | <0.03 | 0.019 | N/S | 0.008 | <0.050 | <0.005 | <0.100 | <0.05 | <0.003 | <0.10 | N/S | 71 | 24 | 280 | <0.10 | 5.53
2018-04-25 | 746 | 7.3 | 8.9 | 11.7 | T/X | T/X | 804 | 104 | 5 | N/S | 2 | 0.7 | 0 | 6.75 | 0.18 | N/S | N/S | 232 | N/S | N/S | N/S | N/S | N/S | N/S | N/S | N/S | N/S | <0.005 | N/S | N/S | N/S | N/S | N/S | 0.9 | N/S | N/S | N/S | N/S | N/S | N/S | N/S | N/S | 69 | 24 | 273 | N/S | N/S
2018-04-26 | 747 | 7.2 | 8.7 | 12.1 | 6 | <2 | 792 | 100 | 4 | N/S | 2 | 0.8 | 0 | 7.33 | 0.13 | N/S | N/S | 229 | N/S | <5 | N/S | N/S | N/S | 0.005 | <0.005 | N/S | N/S | <0.005 | N/S | N/S | N/S | N/S | N/S | N/S | N/S | N/S | N/S | N/S | N/S | N/S | N/S | N/S | 67 | 23 | 267 | N/S | N/S
2018-04-27 | 748 | 7.2 | 8.6 | 12.3 | 6 | <2 | 784 | 164 | 5 | N/S | 2 | 0.7 | 0 | 6.46 | 0.15 | N/S | N/S | 227 | N/S | N/S | N/S | N/S | N/S | N/S | N/S | N/S | N/S | <0.005 | N/S | N/S | N/S | N/S | N/S | N/S | N/S | N/S | N/S | N/S | N/S | N/S | N/S | N/S | 72 | 25 | 283 | N/S | N/S
2018-04-28 | 447 | 7 | 9.1 | 12.6 | 6 | <2 | 760 | 144 | 5 | N/S | 1 | 0.6 | 0 | 6.71 | <0.10 | N/S | N/S | 221 | N/S | N/S | N/S | N/S | N/S | N/S | N/S | N/S | N/S | <0.005 | N/S | N/S | N/S | N/S | N/S | N/S | N/S | N/S | N/S | N/S | N/S | N/S | N/S | N/S | 70 | 24 | 276 | N/S | N/S
2018-04-29 | 800 | 7.2 | 8.6 | 12.6 | 8 | 2 | 748 | 164 | 6 | N/S | 2 | 0.7 | 0 | 6.21 | 0.21 | N/S | N/S | 215 | N/S | N/S | N/S | N/S | N/S | N/S | N/S | N/S | N/S | <0.005 | N/S | N/S | N/S | N/S | N/S | N/S | N/S | N/S | N/S | N/S | N/S | N/S | N/S | N/S | 66 | 23 | 262 | N/S | N/S
2018-04-30 | 777 | 7.2 | 8.9 | 12.1 | 9 | 2 | 744 | 116 | 6 | N/S | 2 | 0.9 | 0 | 5.58 | 0.19 | N/S | N/S | 213 | N/S | N/S | N/S | 6800 | N/S | N/S | N/S | N/S | N/S | <0.005 | N/S | N/S | N/S | N/S | N/S | N/S | N/S | N/S | N/S | N/S | N/S | N/S | N/S | <3 | 64 | 22 | 253 | N/S | N/S
2018-05-01 | 770 | 7.1 | 8.7 | 12.7 | 9 | <2 | 792 | 184 | 5 | N/S | 3 | 1.6 | 0 | 5.92 | 0.19 | <0.10 | N/S | 211 | 0.6 | N/S | <5 | N/S | 89 | N/S | N/S | <0.05 | 0.02 | <0.005 | <0.005 | <0.025 | <0.10 | <0.03 | 0.029 | N/S | 0.007 | <0.050 | <0.005 | <0.100 | <0.05 | <0.003 | <0.10 | N/S | 64 | 22 | 252 | <0.10 | 5.68
2018-05-02 | 814 | 6.9 | 8.2 | 12.7 | 10 | 3 | 776 | 128 | 8 | N/S | 3 | 1.3 | 0 | 5.96 | 0.22 | N/S | N/S | N/S | N/S | N/S | N/S | N/S | N/S | N/S | N/S | N/S | N/S | <0.005 | N/S | N/S | N/S | N/S | N/S | 0.8 | N/S | N/S | N/S | N/S | N/S | N/S | N/S | N/S | 64 | 21 | 250 | N/S | N/S
2018-05-03 | 1065 | 6.9 | 7.3 | 12.7 | T/X | 8 | 752 | 168 | 111 | 80 | 11 | 1.6 | 0 | 3.15 | 3.24 | N/S | N/S | N/S | N/S | <5 | N/S | N/S | N/S | 0.006 | <0.005 | N/S | N/S | <0.005 | N/S | N/S | N/S | N/S | N/S | N/S | N/S | N/S | N/S | N/S | N/S | N/S | N/S | N/S | 58 | 19 | 226 | N/S | N/S
2018-05-04 | 844 | 7.3 | 7.9 | 15.5 | 11 | 4 | 664 | 140 | 23 | N/S | 3 | 0.4 | 0 | 4.58 | 0.75 | N/S | N/S | N/S | N/S | N/S | N/S | N/S | N/S | N/S | N/S | N/S | N/S | <0.005 | N/S | N/S | N/S | N/S | N/S | N/S | N/S | N/S | N/S | N/S | N/S | N/S | N/S | N/S | 59 | 19 | 230 | N/S | N/S
2018-05-05 | 1069 | 7.1 | 8 | 15.5 | T/X | 10 | 712 | 240 | 109 | N/S | 9 | 0.4 | 0 | 3.17 | 2.6 | N/S | N/S | N/S | N/S | N/S | N/S | N/S | N/S | N/S | N/S | N/S | N/S | <0.005 | N/S | N/S | N/S | N/S | N/S | N/S | N/S | N/S | N/S | N/S | N/S | N/S | N/S | N/S | 59 | 20 | 234 | N/S | N/S
2018-05-06 | 945 | 7.1 | 8.5 | 15.5 | 20 | 5 | 652 | 168 | 22 | N/S | 2 | 1.9 | 0 | 4.58 | 0.3 | N/S | N/S | N/S | N/S | N/S | N/S | N/S | N/S | N/S | N/S | N/S | N/S | <0.005 | N/S | N/S | N/S | N/S | N/S | N/S | N/S | N/S | N/S | N/S | N/S | N/S | N/S | N/S | 58 | 20 | 231 | N/S | N/S
2018-05-07 | 960 | 7.1 | 8.1 | 13.9 | 9 | 2 | 676 | 124 | 5 | N/S | 3 | 1.7 | 0 | 4.93 | 0.15 | N/S | N/S | N/S | N/S | N/S | N/S | 12000 | N/S | N/S | N/S | N/S | N/S | <0.005 | N/S | N/S | N/S | N/S | N/S | N/S | N/S | N/S | N/S | N/S | N/S | N/S | N/S | <3 | 58 | 20 | 228 | N/S | N/S
2018-05-08 | 854 | 7.1 | 8.2 | 14.3 | 9 | <2 | 700 | 112 | 5 | N/S | 3 | 1.7 | 0 | 5.48 | 0.13 | <0.10 | N/S | 188 | 0.5 | N/S | <5 | N/S | 73 | N/S | N/S | <0.05 | 0.021 | <0.005 | <0.005 | <0.025 | <0.10 | <0.03 | 0.019 | N/S | 0.007 | <0.050 | <0.005 | <0.100 | <0.05 | <0.003 | <0.10 | N/S | 56 | 19 | 222 | <0.10 | 5.61
2018-05-09 | 987 | 7.1 | 7.6 | 14.3 | 11 | 2 | 724 | 132 | 9 | N/S | 3 | 1.4 | 0 | 4.61 | 0.22 | N/S | N/S | N/S | N/S | N/S | N/S | N/S | N/S | N/S | N/S | N/S | N/S | <0.005 | N/S | N/S | N/S | N/S | N/S | T/X | N/S | N/S | N/S | N/S | N/S | N/S | N/S | N/S | 64 | 22 | 253 | N/S | N/S
2018-05-10 | 807 | 7.2 | 7.8 | 14.3 | 5 | <2 | 696 | 108 | 4 | N/S | 2 | 0.4 | 0 | 4.61 | 0.18 | N/S | N/S | N/S | N/S | <5 | N/S | N/S | N/S | 0.005 | <0.005 | N/S | N/S | <0.005 | N/S | N/S | N/S | N/S | N/S | N/S | N/S | N/S | N/S | N/S | N/S | N/S | N/S | N/S | 58 | 18 | 224 | N/S | N/S
2018-05-11 | 968 | 7.2 | 7.8 | 15.7 | 14 | 3 | 800 | 216 | 9 | N/S | 3 | 1.8 | 0 | 4.81 | 0.33 | N/S | N/S | N/S | N/S | N/S | N/S | N/S | N/S | N/S | N/S | N/S | N/S | <0.005 | N/S | N/S | N/S | N/S | N/S | N/S | N/S | N/S | N/S | N/S | N/S | N/S | N/S | N/S | 61 | 20 | 238 | N/S | N/S
2018-05-12 | 937 | 7 | 8.6 | 15.7 | T/X | T/X | 772 | 236 | 9 | N/S | 3 | 1.7 | 0 | 4.76 | 0.3 | N/S | N/S | N/S | N/S | N/S | N/S | N/S | N/S | N/S | N/S | N/S | N/S | <0.005 | N/S | N/S | N/S | N/S | N/S | N/S | N/S | N/S | N/S | N/S | N/S | N/S | N/S | N/S | 56 | 19 | 219 | N/S | N/S
2018-05-13 | 1033 | 7.1 | 8.5 | 14.7 | 10 | 3 | 696 | 232 | 13 | N/S | 2 | 0.9 | 0 | 4.42 | 0.32 | N/S | N/S | N/S | N/S | N/S | N/S | N/S | N/S | N/S | N/S | N/S | N/S | <0.005 | N/S | N/S | N/S | N/S | N/S | N/S | N/S | N/S | N/S | N/S | N/S | N/S | N/S | N/S | 49 | 16 | 191 | N/S | N/S
2018-05-14 | 1138 | 7 | 9 | 14.7 | 10 | 5 | 648 | 212 | 16 | N/S | 2 | 0.5 | 0 | 4.75 | 0.36 | N/S | N/S | N/S | N/S | N/S | N/S | 7400 | N/S | N/S | N/S | N/S | N/S | <0.005 | N/S | N/S | N/S | N/S | N/S | N/S | N/S | N/S | N/S | N/S | N/S | N/S | N/S | <3 | 48 | 16 | 189 | N/S | N/S
2018-05-15 | 1208 | 7 | 8.7 | 16.1 | 4 | <2 | 452 | 96 | 6 | N/S | 1 | 0.1 | 0 | 3.81 | 0.16 | <0.10 | N/S | 121 | 0.4 | N/S | <5 | N/S | 41 | N/S | N/S | <0.05 | <0.020 | <0.005 | <0.005 | <0.025 | <0.10 | <0.03 | 0.011 | N/S | 0.005 | <0.050 | <0.005 | <0.100 | <0.05 | <0.003 | <0.10 | N/S | 42 | 13 | 163 | <0.10 | 4.36
2018-05-16 | 1101 | 7.2 | 8.9 | 15.2 | 7 | 3 | 660 | 148 | 6 | N/S | 2 | 0.8 | 0 | 4.92 | 0.21 | N/S | N/S | N/S | N/S | N/S | N/S | N/S | N/S | N/S | N/S | N/S | N/S | <0.005 | N/S | N/S | N/S | N/S | N/S | 0.6 | N/S | N/S | N/S | N/S | N/S | N/S | N/S | N/S | 58 | 21 | 233 | N/S | N/S
2018-05-17 | 1200 | 7.2 | 8.8 | 14.9 | 8 | 2 | 636 | 136 | 6 | N/S | 2 | 1.3 | 0 | 4.56 | 0.16 | N/S | N/S | N/S | N/S | <5 | N/S | N/S | N/S | <0.005 | <0.005 | N/S | N/S | <0.005 | N/S | N/S | N/S | N/S | N/S | N/S | N/S | N/S | N/S | N/S | N/S | N/S | N/S | N/S | 59 | 21 | 236 | N/S | N/S
2018-05-18 | 1114 | 7.3 | 8.8 | 14.9 | 6 | <2 | 684 | 188 | 5 | N/S | 1 | 0.8 | 0 | 5.34 | 0.1 | N/S | N/S | N/S | N/S | N/S | N/S | N/S | N/S | N/S | N/S | N/S | N/S | <0.005 | N/S | N/S | N/S | N/S | N/S | N/S | N/S | N/S | N/S | N/S | N/S | N/S | N/S | N/S | 56 | 19 | 221 | N/S | N/S
2018-05-19 | 1099 | 6.9 | 9.7 | 14.9 | 7 | 2 | 664 | 204 | 4 | N/S | 2 | 1 | 0 | 5.39 | 0.31 | N/S | N/S | N/S | N/S | N/S | N/S | N/S | N/S | N/S | N/S | N/S | N/S | <0.005 | N/S | N/S | N/S | N/S | N/S | N/S | N/S | N/S | N/S | N/S | N/S | N/S | N/S | N/S | 53 | 18 | 211 | N/S | N/S
2018-05-20 | 1092 | 7.1 | 8.9 | 14.9 | 3 | <2 | 672 | 208 | 4 | N/S | 1 | 0.2 | 0 | 5.61 | 0.11 | N/S | N/S | N/S | N/S | N/S | N/S | N/S | N/S | N/S | N/S | N/S | N/S | <0.005 | N/S | N/S | N/S | N/S | N/S | N/S | N/S | N/S | N/S | N/S | N/S | N/S | N/S | N/S | 56 | 20 | 225 | N/S | N/S
2018-05-21 | 1256 | 7.3 | 8.6 | 15.4 | 5 | <2 | 572 | 144 | 4 | N/S | 1 | 0.2 | 0 | 4.79 | 0.14 | N/S | N/S | N/S | N/S | N/S | N/S | 6500 | N/S | N/S | N/S | N/S | N/S | <0.005 | N/S | N/S | N/S | N/S | N/S | N/S | N/S | N/S | N/S | N/S | N/S | N/S | N/S | <3 | 50 | 17 | 197 | N/S | N/S
2018-05-22 | 1174 | 7.2 | 9.5 | 14.4 | 3 | <2 | 528 | 88 | 4 | N/S | 1 | 0.1 | 0 | 3.94 | 0.14 | <0.10 | N/S | 122 | 0.3 | N/S | <5 | N/S | 49 | N/S | N/S | <0.05 | <0.020 | <0.005 | <0.005 | <0.025 | <0.10 | <0.03 | <0.005 | N/S | <0.005 | <0.050 | <0.005 | <0.100 | <0.05 | <0.003 | <0.10 | N/S | 51 | 17 | 199 | <0.10 | 3.64
2018-05-23 | 995 | 7.6 | 9.4 | 14.4 | 7 | <2 | 728 | 212 | <4 | N/S | 1 | 0.1 | 0 | 5.82 | 0.31 | N/S | N/S | N/S | N/S | N/S | N/S | N/S | N/S | N/S | N/S | N/S | N/S | <0.005 | N/S | N/S | N/S | N/S | N/S | 0.8 | N/S | N/S | N/S | N/S | N/S | N/S | N/S | N/S | 63 | 23 | 254 | N/S | N/S
2018-05-24 | 1239 | 7.3 | 9.3 | 14.4 | 3 | <2 | 640 | 136 | <4 | N/S | 1 | 0.1 | 0 | 5.37 | 0.43 | N/S | N/S | N/S | N/S | <5 | N/S | N/S | N/S | 0.005 | <0.005 | N/S | N/S | <0.005 | N/S | N/S | N/S | N/S | N/S | N/S | N/S | N/S | N/S | N/S | N/S | N/S | N/S | N/S | 57 | 20 | 228 | N/S | N/S
2018-05-25 | 1243 | 7.4 | 8.8 | 14.4 | 3 | <2 | 680 | 252 | <4 | N/S | 1 | 0.1 | 0 | 5.66 | 0.36 | N/S | N/S | N/S | N/S | N/S | N/S | N/S | N/S | N/S | N/S | N/S | N/S | <0.005 | N/S | N/S | N/S | N/S | N/S | N/S | N/S | N/S | N/S | N/S | N/S | N/S | N/S | N/S | 56 | 19 | 221 | N/S | N/S
2018-05-26 | 1092 | 7.3 | 8.6 | 15.4 | 3 | <2 | 684 | 268 | 4 | N/S | 1 | 0.1 | 0 | 5.67 | 0.29 | N/S | N/S | N/S | N/S | N/S | N/S | N/S | N/S | N/S | N/S | N/S | N/S | <0.005 | N/S | N/S | N/S | N/S | N/S | N/S | N/S | N/S | N/S | N/S | N/S | N/S | N/S | N/S | 55 | 19 | 218 | N/S | N/S
2018-05-27 | 934 | 7.2 | 8.9 | 15.4 | <2 | <2 | 688 | 264 | <4 | N/S | <1 | 0.1 | 0 | 6.11 | 0.54 | N/S | N/S | N/S | N/S | N/S | N/S | N/S | N/S | N/S | N/S | N/S | N/S | <0.005 | N/S | N/S | N/S | N/S | N/S | N/S | N/S | N/S | N/S | N/S | N/S | N/S | N/S | N/S | 55 | 19 | 220 | N/S | N/S
2018-05-28 | 1093 | 7.2 | 8.6 | 15.9 | <2 | <2 | 708 | 220 | <4 | N/S | 1 | <0.1 | 0 | 5.48 | 0.72 | N/S | N/S | N/S | N/S | N/S | N/S | N/S | N/S | N/S | N/S | N/S | N/S | <0.005 | N/S | N/S | N/S | N/S | N/S | N/S | N/S | N/S | N/S | N/S | N/S | N/S | N/S | N/S | 57 | 20 | 227 | N/S | N/S
2018-05-29 | 1231 | 7.1 | 8.7 | 15.9 | 3 | <2 | 688 | 228 | 4 | N/S | 1 | 0.1 | 0 | 5.14 | 0.39 | 0.32 | N/S | 142 | 0.4 | N/S | <5 | 6000 | 68 | N/S | N/S | <0.05 | <0.020 | <0.005 | <0.005 | <0.025 | <0.10 | <0.03 | 0.011 | N/S | 0.006 | <0.050 | <0.005 | <0.100 | <0.05 | <0.003 | <0.10 | <3 | 53 | 18 | 208 | <0.10 | 3.54
2018-05-30 | 1073 | 7.3 | 8.7 | 16.3 | 3 | <2 | 724 | 208 | <4 | N/S | 1 | 0.1 | 0 | 6.29 | 0.7 | N/S | N/S | N/S | N/S | N/S | N/S | N/S | N/S | N/S | N/S | N/S | N/S | <0.005 | N/S | N/S | N/S | N/S | N/S | 0.7 | N/S | N/S | N/S | N/S | N/S | N/S | N/S | N/S | 58 | 20 | 229 | N/S | N/S
2018-05-31 | 1302 | 7.1 | 8.5 | 16.6 | 8 | 3 | 592 | 152 | 6 | N/S | 2 | 0.2 | 0 | 5.16 | 0.73 | N/S | N/S | N/S | N/S | <5 | N/S | N/S | N/S | <0.005 | <0.005 | N/S | N/S | <0.005 | N/S | N/S | N/S | N/S | N/S | N/S | N/S | N/S | N/S | N/S | N/S | N/S | N/S | N/S | 51 | 17 | 200 | N/S | N/S
2018-06-01 | 1258 | 7.1 | 8.3 | 16.5 | 9 | 3 | 576 | 128 | 7 | N/S | 1 | 0.2 | 0 | 4.85 | 0.3 | N/S | N/S | N/S | N/S | N/S | N/S | N/S | N/S | N/S | N/S | N/S | N/S | <0.005 | N/S | N/S | N/S | N/S | N/S | N/S | N/S | N/S | N/S | N/S | N/S | N/S | N/S | N/S | 55 | 19 | 216 | N/S | N/S
2018-06-02 | 1078 | 7 | 9.1 | 16.1 | 6 | <2 | 572 | 120 | 4 | N/S | 1 | 0.1 | 0 | 5.38 | 0.11 | N/S | N/S | N/S | N/S | N/S | N/S | N/S | N/S | N/S | N/S | N/S | N/S | <0.005 | N/S | N/S | N/S | N/S | N/S | N/S | N/S | N/S | N/S | N/S | N/S | N/S | N/S | N/S | 54 | 18 | 212 | N/S | N/S
2018-06-03 | 1294 | 7.1 | 8.1 | 17.1 | 9 | 3 | 520 | 120 | 8 | N/S | 1 | 0.2 | 0 | 4.22 | 0.21 | N/S | N/S | N/S | N/S | N/S | N/S | N/S | N/S | N/S | N/S | N/S | N/S | <0.005 | N/S | N/S | N/S | N/S | N/S | N/S | N/S | N/S | N/S | N/S | N/S | N/S | N/S | N/S | 47 | 15 | 182 | N/S | N/S
2018-06-04 | 1154 | 7 | 8.9 | 17.1 | 5 | 2 | 524 | 108 | 5 | N/S | 1 | 0.2 | 0 | 4.73 | 0.16 | N/S | N/S | N/S | N/S | N/S | N/S | 5500 | N/S | N/S | N/S | N/S | N/S | <0.005 | N/S | N/S | N/S | N/S | N/S | N/S | N/S | N/S | N/S | N/S | N/S | N/S | N/S | <3 | 47 | 15 | 183 | N/S | N/S
2018-06-05 | 533 | 7.2 | 7.9 | 17.1 | 6 | <2 | 664 | 152 | <4 | N/S | 1 | 0.2 | 0 | 5.95 | 0.2 | 0.15 | N/S | 163 | 0.5 | N/S | <5 | N/S | 74 | N/S | N/S | <0.05 | <0.020 | <0.005 | <0.005 | <0.025 | <0.10 | <0.03 | 0.013 | N/S | 0.007 | <0.050 | <0.005 | <0.100 | <0.05 | <0.003 | <0.10 | N/S | 56 | 18 | 220 | <0.10 | 5.3
2018-06-06 | 487 | 7.1 | 8.1 | 18.4 | 3 | <2 | 836 | 272 | <4 | N/S | 2 | 0.6 | 0 | 6.61 | 0.19 | N/S | N/S | N/S | N/S | N/S | N/S | N/S | N/S | N/S | N/S | N/S | N/S | <0.005 | N/S | N/S | N/S | N/S | N/S | 0.6 | N/S | N/S | N/S | N/S | N/S | N/S | N/S | N/S | 64 | 21 | 251 | N/S | N/S
2018-06-07 | 451 | 7.2 | 8 | 18.8 | 3 | <2 | 776 | 192 | <4 | N/S | 2 | 0.6 | 0 | 6.33 | 0.24 | N/S | N/S | N/S | N/S | <5 | N/S | N/S | N/S | 0.005 | <0.005 | N/S | N/S | <0.005 | N/S | N/S | N/S | N/S | N/S | N/S | N/S | N/S | N/S | N/S | N/S | N/S | N/S | N/S | 63 | 21 | 250 | N/S | N/S
2018-06-08 | 553 | 7.1 | 8.2 | 18.8 | 7 | <2 | 780 | 196 | 4 | N/S | 3 | 1.7 | 0 | 6.53 | 0.76 | N/S | N/S | N/S | N/S | N/S | N/S | N/S | N/S | N/S | N/S | N/S | N/S | <0.005 | N/S | N/S | N/S | N/S | N/S | N/S | N/S | N/S | N/S | N/S | N/S | N/S | N/S | N/S | 57 | 19 | 222 | N/S | N/S
2018-06-09 | 935 | 7.2 | 8.3 | 18.8 | 12 | 4 | 680 | 196 | 7 | N/S | 3 | 1 | 0 | 5.43 | 0.65 | N/S | N/S | N/S | N/S | N/S | N/S | N/S | N/S | N/S | N/S | N/S | N/S | <0.005 | N/S | N/S | N/S | N/S | N/S | N/S | N/S | N/S | N/S | N/S | N/S | N/S | N/S | N/S | 50 | 16 | 195 | N/S | N/S
2018-06-10 | 1247 | 7 | 8.4 | 18.1 | T/X | T/X | 480 | 144 | 6 | N/S | 1 | 0.1 | 0 | 3.5 | 0.32 | N/S | N/S | N/S | N/S | N/S | N/S | N/S | N/S | N/S | N/S | N/S | N/S | <0.005 | N/S | N/S | N/S | N/S | N/S | N/S | N/S | N/S | N/S | N/S | N/S | N/S | N/S | N/S | 37 | 11 | 141 | N/S | N/S
2018-06-11 | 1263 | 7.1 | 8.6 | 18.3 | 3 | <2 | 544 | 168 | 6 | N/S | 1 | 0.1 | 0 | 4.29 | 0.13 | N/S | N/S | N/S | N/S | N/S | N/S | 9300 | N/S | N/S | N/S | N/S | N/S | <0.005 | N/S | N/S | N/S | N/S | N/S | N/S | N/S | N/S | N/S | N/S | N/S | N/S | N/S | <3 | 42 | 13 | 162 | N/S | N/S
2018-06-12 | 972 | 7.2 | 7.7 | 18.3 | T/X | T/X | 628 | 136 | 5 | N/S | 1 | 0.2 | 0 | 5.19 | 0.11 | <0.10 | N/S | 146 | 0.4 | N/S | <5 | N/S | 57 | N/S | N/S | <0.05 | <0.020 | <0.005 | <0.005 | <0.025 | <0.10 | <0.03 | 0.013 | N/S | 0.006 | <0.050 | <0.005 | <0.100 | <0.05 | <0.003 | <0.10 | N/S | 57 | 19 | 225 | <0.10 | 4.71
2018-06-13 | 1244 | 7.2 | 8.9 | 18.2 | 6 | <2 | 544 | 72 | 4 | N/S | 1 | 0.2 | 0 | 5.28 | <0.10 | N/S | N/S | N/S | N/S | N/S | N/S | N/S | N/S | N/S | N/S | N/S | N/S | <0.005 | N/S | N/S | N/S | N/S | N/S | 1.2 | N/S | N/S | N/S | N/S | N/S | N/S | N/S | N/S | 54 | 18 | 210 | N/S | N/S
2018-06-14 | 1216 | 7.1 | 8.4 | 18.2 | 5 | <2 | 524 | 112 | 4 | N/S | 1 | 0.1 | 0 | 5.42 | 0.21 | N/S | N/S | N/S | N/S | <5 | N/S | N/S | N/S | 0.007 | <0.005 | N/S | N/S | <0.005 | N/S | N/S | N/S | N/S | N/S | N/S | N/S | N/S | N/S | N/S | N/S | N/S | N/S | N/S | 47 | 15 | 182 | N/S | N/S
2018-06-15 | 1111 | 7.1 | 8 | 18.2 | 4 | <2 | 624 | 220 | <4 | N/S | 1 | 0.3 | 0 | 6.21 | 0.22 | N/S | N/S | N/S | N/S | N/S | N/S | N/S | N/S | N/S | N/S | N/S | N/S | <0.005 | N/S | N/S | N/S | N/S | N/S | N/S | N/S | N/S | N/S | N/S | N/S | N/S | N/S | N/S | 54 | 18 | 213 | N/S | N/S
2018-06-16 | 1236 | 7 | 7.5 | 18.2 | 3 | <2 | 548 | 184 | 4 | N/S | 1 | 0.2 | 0 | 4.66 | 0.25 | N/S | N/S | N/S | N/S | N/S | N/S | N/S | N/S | N/S | N/S | N/S | N/S | <0.005 | N/S | N/S | N/S | N/S | N/S | N/S | N/S | N/S | N/S | N/S | N/S | N/S | N/S | N/S | 47 | 15 | 185 | N/S | N/S
2018-06-17 | 1188 | 7 | 8.3 | 18.2 | T/X | T/X | 516 | 172 | 4 | N/S | 1 | 0.1 | 0 | 4.71 | 0.22 | N/S | N/S | N/S | N/S | N/S | N/S | N/S | N/S | N/S | N/S | N/S | N/S | <0.005 | N/S | N/S | N/S | N/S | N/S | N/S | N/S | N/S | N/S | N/S | N/S | N/S | N/S | N/S | 46 | 15 | 181 | N/S | N/S
2018-06-18 | 1208 | 7.1 | 8.6 | 18.2 | 5 | <2 | 544 | 52 | 4 | N/S | 1 | 0.2 | 0 | 5.39 | 0.2 | N/S | N/S | N/S | N/S | N/S | N/S | 21000 | N/S | N/S | N/S | N/S | N/S | <0.005 | N/S | N/S | N/S | N/S | N/S | N/S | N/S | N/S | N/S | N/S | N/S | N/S | N/S | <3 | 47 | 16 | 187 | N/S | N/S
2018-06-19 | 908 | 7.1 | 7.6 | 18.2 | 4 | <2 | 700 | 248 | <4 | N/S | 1 | 0.2 | 0 | 6.26 | 0.24 | 0.14 | N/S | 142 | 0.4 | N/S | <5 | N/S | 62 | N/S | N/S | <0.05 | <0.020 | <0.005 | <0.005 | <0.025 | <0.10 | <0.03 | 0.012 | N/S | 0.006 | <0.050 | <0.005 | <0.100 | <0.05 | <0.003 | <0.10 | N/S | 52 | 17 | 204 | <0.10 | 5.7
2018-06-20 | 824 | 7.2 | 7.6 | 18.5 | 5 | <2 | 692 | 204 | 4 | N/S | 1 | 0.2 | 0 | 5.85 | 0.22 | N/S | N/S | N/S | N/S | N/S | N/S | N/S | N/S | N/S | N/S | N/S | N/S | <0.005 | N/S | N/S | N/S | N/S | N/S | 0.8 | N/S | N/S | N/S | N/S | N/S | N/S | N/S | N/S | 60 | 20 | 238 | N/S | N/S
2018-06-21 | 1256 | 7 | 7.6 | 15.4 | T/X | T/X | 540 | 92 | 7 | N/S | 1 | 0.2 | 0 | 3.91 | 0.26 | N/S | N/S | N/S | N/S | <5 | N/S | N/S | N/S | 0.005 | <0.005 | N/S | N/S | <0.005 | N/S | N/S | N/S | N/S | N/S | N/S | N/S | N/S | N/S | N/S | N/S | N/S | N/S | N/S | 48 | 16 | 188 | N/S | N/S
2018-06-22 | 1174 | 7.1 | 8.5 | 14.4 | 3 | <2 | 480 | 104 | <4 | N/S | 1 | 0.2 | 0 | 1.97 | 0.16 | N/S | N/S | N/S | N/S | N/S | N/S | N/S | N/S | N/S | N/S | N/S | N/S | <0.005 | N/S | N/S | N/S | N/S | N/S | N/S | N/S | N/S | N/S | N/S | N/S | N/S | N/S | N/S | 43 | 14 | 168 | N/S | N/S
2018-06-23 | 995 | 7.3 | 8.8 | 14.4 | 4 | <2 | 620 | 128 | 5 | N/S | 1 | 0.1 | 0 | 3.2 | 0.17 | N/S | N/S | N/S | N/S | N/S | N/S | N/S | N/S | N/S | N/S | N/S | N/S | <0.005 | N/S | N/S | N/S | N/S | N/S | N/S | N/S | N/S | N/S | N/S | N/S | N/S | N/S | N/S | 58 | 21 | 233 | N/S | N/S
2018-06-24 | 1239 | 7.4 | 8.2 | 14.4 | <2 | <2 | 740 | 184 | <4 | N/S | 1 | 0.1 | 0 | 5.18 | 0.15 | N/S | N/S | N/S | N/S | N/S | N/S | N/S | N/S | N/S | N/S | N/S | N/S | <0.005 | N/S | N/S | N/S | N/S | N/S | N/S | N/S | N/S | N/S | N/S | N/S | N/S | N/S | N/S | 64 | 23 | 259 | N/S | N/S
2018-06-25 | 1243 | 7.5 | 8.3 | 14.4 | 6 | <2 | 792 | 248 | <4 | N/S | 1 | 0.1 | 0 | 5.87 | 0.31 | N/S | N/S | N/S | N/S | N/S | N/S | 11000 | N/S | N/S | N/S | N/S | N/S | <0.005 | N/S | N/S | N/S | N/S | N/S | N/S | N/S | N/S | N/S | N/S | N/S | N/S | N/S | <3 | 63 | 23 | 257 | N/S | N/S
2018-06-26 | 1092 | 7.4 | 8.2 | 15.4 | <2 | <2 | 696 | 152 | 4 | N/S | 1 | 0.1 | 0 | 5.9 | 0.44 | 0.31 | N/S | 170 | 0.5 | N/S | 6 | N/S | 70 | N/S | N/S | <0.05 | <0.020 | <0.005 | <0.005 | <0.025 | <0.10 | <0.03 | 0.009 | N/S | 0.005 | <0.050 | <0.005 | <0.100 | <0.05 | <0.003 | <0.10 | N/S | 66 | 24 | 266 | <0.10 | 4.72
2018-06-27 | 934 | 7.1 | 8.6 | 15.4 | <2 | <2 | 516 | 120 | 5 | N/S | 1 | 0.1 | 0 | 4.53 | 0.24 | N/S | N/S | N/S | N/S | N/S | N/S | N/S | N/S | N/S | N/S | N/S | N/S | <0.005 | N/S | N/S | N/S | N/S | N/S | 2.7 | N/S | N/S | N/S | N/S | N/S | N/S | N/S | N/S | 49 | 17 | 195 | N/S | N/S
2018-06-28 | 1208 | 7 | 8.2 | 18.9 | 3 | <2 | 568 | 160 | <4 | N/S | 1 | 0.1 | 0 | 4.93 | 0.12 | N/S | N/S | N/S | N/S | <5 | N/S | N/S | N/S | 0.005 | <0.005 | N/S | N/S | <0.005 | N/S | N/S | N/S | N/S | N/S | N/S | N/S | N/S | N/S | N/S | N/S | N/S | N/S | N/S | 46 | 16 | 184 | N/S | N/S
2018-06-29 | 1128 | 7.2 | 8.3 | 18.9 | 3 | <2 | 508 | 108 | 4 | N/S | T/X | T/X | T/X | T/X | T/X | N/S | N/S | N/S | N/S | N/S | N/S | N/S | N/S | N/S | N/S | N/S | N/S | <0.005 | N/S | N/S | N/S | N/S | N/S | N/S | N/S | N/S | N/S | N/S | N/S | N/S | N/S | N/S | 45 | 16 | 181 | N/S | N/S
2018-06-30 | 1139 | 7.1 | 8.3 | 18.9 | 4 | <2 | 584 | 144 | 5 | N/S | 1 | 0.1 | 0 | 4.6 | 0.18 | N/S | N/S | N/S | N/S | N/S | N/S | N/S | N/S | N/S | N/S | N/S | N/S | <0.005 | N/S | N/S | N/S | N/S | N/S | N/S | N/S | N/S | N/S | N/S | N/S | N/S | N/S | N/S | 43 | 15 | 172 | N/S | N/S
2018-07-01 | 1119 | 7.1 | 8.2 | 20.3 | 3 | <2 | 552 | 152 | <4 | N/S | 1 | <0.5 | 0 | 5.37 | 0.28 | N/S | N/S | N/S | N/S | N/S | N/S | N/S | N/S | N/S | N/S | N/S | N/S | <0.001 | N/S | N/S | N/S | N/S | N/S | N/S | N/S | N/S | N/S | N/S | N/S | N/S | N/S | N/S | 51.38 | 17.71 | 201 | N/S | N/S
2018-07-02 | 1112 | 7.2 | 7.9 | 20.3 | <2 | <2 | 600 | 156 | 4 | N/S | 1 | <0.5 | 0 | 5.91 | 0.6 | N/S | N/S | N/S | N/S | N/S | N/S | 7600 | N/S | N/S | N/S | N/S | N/S | <0.001 | N/S | N/S | N/S | N/S | N/S | N/S | N/S | N/S | N/S | N/S | N/S | N/S | N/S | <3 | 53.95 | 18.96 | 213 | N/S | N/S
2018-07-03 | 1208 | 7 | 8.3 | 19.9 | 8 | 2 | 564 | 220 | 6 | N/S | 1 | <0.5 | 0 | 5.09 | 0.53 | 0.36 | N/S | 118 | 0.4 | N/S | <5 | N/S | 50 | N/S | N/S | 0.002 | 0.013 | <0.001 | <0.002 | <0.001 | 0.08 | 0.001 | 0.009 | N/S | 0.003 | <0.001 | <0.003 | 0.015 | <0.001 | <0.001 | <0.001 | N/S | 48.89 | 16.51 | 190 | 0.03 | 4.42
2018-07-04 | 1208 | 7.2 | 8.6 | 19.9 | 6 | <2 | 548 | 156 | 7 | N/S | 1 | <0.5 | 0 | 5.05 | 0.22 | N/S | N/S | N/S | N/S | N/S | N/S | N/S | N/S | N/S | N/S | N/S | N/S | <0.001 | N/S | N/S | N/S | N/S | N/S | N/S | N/S | N/S | N/S | N/S | N/S | N/S | N/S | N/S | 50.29 | 17.39 | 197 | N/S | N/S
2018-07-05 | 1178 | 7.2 | 8.1 | 19.9 | 7 | 2 | 496 | 112 | 9 | N/S | 1 | <0.5 | 0 | 6.14 | 0.39 | N/S | N/S | N/S | N/S | <5 | N/S | N/S | N/S | <0.005 | <0.005 | N/S | N/S | <0.001 | N/S | N/S | N/S | N/S | N/S | 2.2 | N/S | N/S | N/S | N/S | N/S | N/S | N/S | N/S | 50.91 | 17.54 | 199 | N/S | N/S
2018-07-06 | 1168 | 7 | 8 | 19.9 | 3 | <2 | 508 | 152 | 5 | N/S | 1 | <0.5 | 0 | 5.42 | 0.44 | N/S | N/S | N/S | N/S | N/S | N/S | N/S | N/S | N/S | N/S | N/S | N/S | <0.001 | N/S | N/S | N/S | N/S | N/S | N/S | N/S | N/S | N/S | N/S | N/S | N/S | N/S | N/S | 43.25 | 13.91 | 165 | N/S | N/S
2018-07-07 | 1124 | 7.1 | 8 | 20.8 | 6 | 3 | 592 | 184 | 8 | N/S | 1 | <0.5 | 0 | 6.19 | 0.69 | N/S | N/S | N/S | N/S | N/S | N/S | N/S | N/S | N/S | N/S | N/S | N/S | <0.001 | N/S | N/S | N/S | N/S | N/S | N/S | N/S | N/S | N/S | N/S | N/S | N/S | N/S | N/S | 47.18 | 16.03 | 184 | N/S | N/S
2018-07-08 | 1089 | 7 | 8.4 | 20.9 | 5 | <2 | 580 | 168 | 8 | N/S | 1 | <0.5 | 0 | 6.49 | 0.74 | N/S | N/S | N/S | N/S | N/S | N/S | N/S | N/S | N/S | N/S | N/S | N/S | <0.001 | N/S | N/S | N/S | N/S | N/S | N/S | N/S | N/S | N/S | N/S | N/S | N/S | N/S | N/S | 47.74 | 16.28 | 186 | N/S | N/S
2018-07-09 | 813 | 7.1 | 8 | 20.2 | 3 | <2 | 576 | 172 | 5 | N/S | 1 | <0.5 | 0 | 6.54 | 0.85 | N/S | N/S | N/S | N/S | N/S | N/S | 10000 | N/S | N/S | N/S | N/S | N/S | <0.001 | N/S | N/S | N/S | N/S | N/S | N/S | N/S | N/S | N/S | N/S | N/S | N/S | N/S | <3 | 51.92 | 18.05 | 204 | N/S | N/S
2018-07-10 | 654 | 7.3 | 7.8 | 20.2 | 5 | <2 | 644 | 148 | 5 | N/S | 1 | <0.5 | 0 | 6.74 | 0.6 | 0.48 | N/S | 151 | 0.5 | N/S | <5 | N/S | 70 | N/S | N/S | 0.002 | 0.014 | <0.001 | <0.002 | 0.001 | 0.01 | <0.001 | 0.008 | N/S | 0.005 | <0.001 | <0.003 | 0.021 | <0.001 | <0.001 | <0.001 | N/S | 55.52 | 18.84 | 216 | 0.03 | 5
2018-07-11 | 674 | 7.2 | 7.6 | 21.4 | <2 | <2 | 608 | 156 | 4 | N/S | 1 | <0.5 | 0 | 6.81 | 0.4 | N/S | N/S | N/S | N/S | N/S | N/S | N/S | N/S | N/S | N/S | N/S | N/S | <0.001 | N/S | N/S | N/S | N/S | N/S | 1.8 | N/S | N/S | N/S | N/S | N/S | N/S | N/S | N/S | 59.2 | 19.97 | 230 | N/S | N/S
2018-07-12 | 585 | 7.3 | 7.7 | 21.4 | 3 | <2 | 652 | 136 | 6 | N/S | 1 | <0.5 | 0 | 6.29 | 0.2 | N/S | N/S | N/S | N/S | <5 | N/S | N/S | N/S | 0.006 | <0.005 | N/S | N/S | <0.001 | N/S | N/S | N/S | N/S | N/S | N/S | N/S | N/S | N/S | N/S | N/S | N/S | N/S | N/S | 58.97 | 19.72 | 228 | N/S | N/S
2018-07-13 | 629 | 7.3 | 7.4 | 21.9 | 5 | <2 | 828 | 272 | 5 | N/S | 1 | <0.5 | 0 | 6.52 | 0.17 | N/S | N/S | N/S | N/S | N/S | N/S | N/S | N/S | N/S | N/S | N/S | N/S | <0.001 | N/S | N/S | N/S | N/S | N/S | N/S | N/S | N/S | N/S | N/S | N/S | N/S | N/S | N/S | 61.43 | 20.01 | 236 | N/S | N/S
2018-07-14 | 769 | 7.2 | 7.7 | 22.5 | 5 | <2 | 824 | 296 | 7 | N/S | 1 | <0.5 | 0 | 6.83 | 0.23 | N/S | N/S | N/S | N/S | N/S | N/S | N/S | N/S | N/S | N/S | N/S | N/S | <0.001 | N/S | N/S | N/S | N/S | N/S | N/S | N/S | N/S | N/S | N/S | N/S | N/S | N/S | N/S | 57.78 | 18.95 | 222 | N/S | N/S
2018-07-15 | 478 | 7.3 | 7.7 | 22.5 | 3 | 3 | 620 | 160 | 4 | N/S | 1 | <0.5 | 0 | 6.44 | 0.16 | N/S | N/S | N/S | N/S | N/S | N/S | N/S | N/S | N/S | N/S | N/S | N/S | <0.001 | N/S | N/S | N/S | N/S | N/S | N/S | N/S | N/S | N/S | N/S | N/S | N/S | N/S | N/S | 53.67 | 17.31 | 205 | N/S | N/S
2018-07-16 | 660 | 7.2 | 7.2 | 23.1 | 5 | <2 | 640 | 144 | 5 | N/S | 2 | 0.7 | 0 | 7.68 | 0.87 | N/S | N/S | N/S | N/S | N/S | N/S | 5300 | N/S | N/S | N/S | N/S | N/S | <0.001 | N/S | N/S | N/S | N/S | N/S | N/S | N/S | N/S | N/S | N/S | N/S | N/S | N/S | <3 | 55.62 | 18.75 | 216 | N/S | N/S
2018-07-17 | 557 | 7.3 | 7.2 | 23.3 | 3 | <2 | 604 | 112 | <4 | N/S | 1 | <0.5 | 0 | 6.27 | 0.35 | T/X | N/S | 130 | 0.5 | N/S | <5 | N/S | 63 | N/S | N/S | 0.001 | 0.012 | <0.001 | <0.002 | 0.002 | 0.08 | <0.001 | 0.016 | N/S | 0.005 | 0.001 | <0.003 | 0.018 | 0.001 | <0.001 | 0.004 | N/S | 51.43 | 16.39 | 196 | 0.04 | 6.31
2018-07-18 | 498 | 7.2 | 7.3 | 22.7 | <2 | <2 | 664 | 136 | 5 | N/S | 1 | <0.5 | 0 | 7.15 | <0.10 | N/S | N/S | N/S | N/S | N/S | N/S | N/S | N/S | N/S | N/S | N/S | N/S | <0.001 | N/S | N/S | N/S | N/S | N/S | 0.8 | N/S | N/S | N/S | N/S | N/S | N/S | N/S | N/S | 59.14 | 18.93 | 226 | N/S | N/S
2018-07-19 | 461 | 7.3 | 7.1 | 22.7 | 3 | <2 | 788 | 220 | 4 | N/S | 1 | <0.5 | 0 | 8.1 | 0.24 | N/S | N/S | N/S | N/S | <5 | N/S | N/S | N/S | 0.005 | <0.005 | N/S | N/S | <0.001 | N/S | N/S | N/S | N/S | N/S | N/S | N/S | N/S | N/S | N/S | N/S | N/S | N/S | N/S | 60.35 | 19.71 | 232 | N/S | N/S
2018-07-20 | 700 | 7.3 | 7.4 | 22.8 | T/X | T/X | 836 | 252 | 4 | N/S | 3 | 1.5 | 0 | 7.06 | 0.8 | N/S | N/S | N/S | N/S | N/S | N/S | N/S | N/S | N/S | N/S | N/S | N/S | <0.001 | N/S | N/S | N/S | N/S | N/S | N/S | N/S | N/S | N/S | N/S | N/S | N/S | N/S | N/S | 59.5 | 20.6 | 233 | N/S | N/S
2018-07-21 | 607 | 7.2 | 7.4 | 22.8 | 6 | <2 | 712 | 240 | 5 | N/S | 2 | 0.8 | 0 | 6.01 | 0.33 | N/S | N/S | N/S | N/S | N/S | N/S | N/S | N/S | N/S | N/S | N/S | N/S | <0.001 | N/S | N/S | N/S | N/S | N/S | N/S | N/S | N/S | N/S | N/S | N/S | N/S | N/S | N/S | 50.55 | 16.23 | 193 | N/S | N/S
2018-07-22 | 809 | 7.2 | 7.5 | 22.8 | 3 | <2 | 724 | 260 | 5 | N/S | 1 | <0.5 | 0 | 6.14 | 0.17 | N/S | N/S | N/S | N/S | N/S | N/S | N/S | N/S | N/S | N/S | N/S | N/S | <0.001 | N/S | N/S | N/S | N/S | N/S | N/S | N/S | N/S | N/S | N/S | N/S | N/S | N/S | N/S | 49.23 | 15.69 | 188 | N/S | N/S
2018-07-23 | 716 | 7.3 | 7.5 | 21.8 | 3 | <2 | 636 | 204 | <4 | N/S | 1 | <0.5 | 0 | 3.44 | 0.24 | N/S | N/S | N/S | N/S | N/S | N/S | 10000 | N/S | N/S | N/S | N/S | N/S | <0.001 | N/S | N/S | N/S | N/S | N/S | N/S | N/S | N/S | N/S | N/S | N/S | N/S | N/S | <3 | 48.99 | 16.83 | 192 | N/S | N/S
2018-07-24 | 691 | 7.3 | 7.5 | 22.2 | 3 | <2 | 608 | 124 | 4 | N/S | 1 | <0.5 | 0 | 3.97 | 0.21 | 0.13 | N/S | 137 | 0.5 | N/S | <5 | N/S | 55 | N/S | N/S | 0.001 | 0.013 | <0.001 | <0.002 | 0.002 | 0.07 | <0.001 | 0.012 | N/S | 0.006 | <0.001 | <0.003 | 0.017 | 0.001 | <0.001 | <0.001 | N/S | 52.63 | 18.23 | 207 | 0.06 | 6.05
2018-07-25 | 616 | 7.3 | 7.3 | 22.7 | 3 | <2 | 632 | 164 | <4 | N/S | 1 | 0.5 | 0 | 7.17 | 0.2 | N/S | N/S | N/S | N/S | N/S | N/S | N/S | N/S | N/S | N/S | N/S | N/S | <0.001 | N/S | N/S | N/S | N/S | N/S | <0.5 | N/S | N/S | N/S | N/S | N/S | N/S | N/S | N/S | 57.71 | 19.58 | 225 | N/S | N/S
2018-07-26 | 426 | 7.3 | 7.3 | 23.1 | 3 | <2 | 844 | 328 | 4 | N/S | 1 | 0.5 | 0 | 8.26 | 0.11 | N/S | N/S | N/S | N/S | <5 | N/S | N/S | N/S | 0.006 | <0.005 | N/S | N/S | <0.001 | N/S | N/S | N/S | N/S | N/S | N/S | N/S | N/S | N/S | N/S | N/S | N/S | N/S | N/S | 61.19 | 19.94 | 235 | N/S | N/S
2018-07-27 | 424 | 7.3 | 7.1 | 23.1 | 4 | <2 | 860 | 344 | <4 | N/S | 2 | 0.9 | 0 | 11.14 | T/X | N/S | N/S | N/S | N/S | N/S | N/S | N/S | N/S | N/S | N/S | N/S | N/S | <0.001 | N/S | N/S | N/S | N/S | N/S | N/S | N/S | N/S | N/S | N/S | N/S | N/S | N/S | N/S | 61.1 | 19.52 | 233 | N/S | N/S
2018-07-28 | 424 | 7.2 | 6.9 | 23.1 | 3 | <2 | 908 | 376 | 4 | N/S | 2 | <0.5 | 0 | 10.48 | T/X | N/S | N/S | N/S | N/S | N/S | N/S | N/S | N/S | N/S | N/S | N/S | N/S | <0.001 | N/S | N/S | N/S | N/S | N/S | N/S | N/S | N/S | N/S | N/S | N/S | N/S | N/S | N/S | 61.36 | 19.32 | 233 | N/S | N/S
2018-07-29 | 434 | 7.2 | 7.3 | 23.1 | 6 | <2 | 900 | 356 | 4 | N/S | 1 | <0.5 | 0 | 8.34 | T/X | N/S | N/S | N/S | N/S | N/S | N/S | N/S | N/S | N/S | N/S | N/S | N/S | <0.001 | N/S | N/S | N/S | N/S | N/S | N/S | N/S | N/S | N/S | N/S | N/S | N/S | N/S | N/S | 60.46 | 19.59 | 232 | N/S | N/S
2018-07-30 | 444 | 7.3 | 7.4 | 23.1 | 3 | <2 | 676 | 132 | 4 | N/S | 1 | <0.5 | 0 | 5.85 | 0.46 | N/S | N/S | N/S | N/S | N/S | N/S | 48000 | N/S | N/S | N/S | N/S | N/S | <0.001 | N/S | N/S | N/S | N/S | N/S | N/S | N/S | N/S | N/S | N/S | N/S | N/S | N/S | <3 | 56.66 | 19.01 | 220 | N/S | N/S
2018-07-31 | 542 | 7.3 | 7.1 | 23.1 | 5 | <2 | 776 | 188 | 6 | N/S | 2 | <0.5 | 0 | 7.93 | 0.25 | <0.10 | N/S | 151 | 0.7 | N/S | <5 | N/S | 96 | N/S | N/S | 0.001 | 0.013 | <0.001 | <0.002 | 0.002 | 0.08 | 0.001 | 0.017 | N/S | 0.007 | <0.001 | <0.003 | 0.011 | 0.001 | <0.001 | <0.001 | N/S | 59.62 | 19.65 | 230 | 0.04 | 6.66
2018-08-01 | 498 | 7.2 | 7.1 | 22.9 | 5 | 3 | 932 | 348 | 4 | N/S | 2 | <0.5 | 0 | 9.6 | 0.14 | N/S | N/S | N/S | N/S | N/S | N/S | N/S | N/S | N/S | N/S | N/S | N/S | <0.001 | N/S | N/S | N/S | N/S | N/S | 0.7 | N/S | N/S | N/S | N/S | N/S | N/S | N/S | N/S | 65.63 | 21.72 | 253 | N/S | N/S
2018-08-02 | 424 | 7.3 | 7.3 | 22.9 | 3 | <2 | 636 | 48 | <4 | N/S | 1 | <0.5 | 0 | 8.45 | 0.21 | N/S | N/S | N/S | N/S | <5 | N/S | N/S | N/S | 0.006 | <0.005 | N/S | N/S | <0.001 | N/S | N/S | N/S | N/S | N/S | N/S | N/S | N/S | N/S | N/S | N/S | N/S | N/S | N/S | 65.36 | 20.84 | 249 | N/S | N/S
2018-08-03 | 444 | 7.1 | 6.9 | 22.9 | 3 | <2 | 1187 | 624 | 5 | N/S | 2 | <0.5 | 0 | 7.8 | 0.18 | N/S | N/S | N/S | N/S | N/S | N/S | N/S | N/S | N/S | N/S | N/S | N/S | <0.001 | N/S | N/S | N/S | N/S | N/S | N/S | N/S | N/S | N/S | N/S | N/S | N/S | N/S | N/S | 59.19 | 18.54 | 224 | N/S | N/S
2018-08-04 | 443 | 7.1 | 6.8 | 22.9 | 3 | <2 | 1304 | 740 | 5 | N/S | 2 | 0.5 | 0 | 8.62 | 0.22 | N/S | N/S | N/S | N/S | N/S | N/S | N/S | N/S | N/S | N/S | N/S | N/S | <0.001 | N/S | N/S | N/S | N/S | N/S | N/S | N/S | N/S | N/S | N/S | N/S | N/S | N/S | N/S | 60.14 | 18.86 | 228 | N/S | N/S
2018-08-05 | 450 | 7 | 6.7 | 24.4 | T/X | T/X | 1311 | 792 | 5 | N/S | 2 | 0.5 | 0 | 9.52 | 0.17 | N/S | N/S | N/S | N/S | N/S | N/S | N/S | N/S | N/S | N/S | N/S | N/S | <0.001 | N/S | N/S | N/S | N/S | N/S | N/S | N/S | N/S | N/S | N/S | N/S | N/S | N/S | N/S | 59.68 | 18.59 | 226 | N/S | N/S
2018-08-06 | 618 | 7.2 | 7 | 24.4 | 3 | <2 | 860 | 332 | <4 | N/S | T/X | <0.5 | 0 | 6.88 | T/X | N/S | N/S | N/S | N/S | N/S | N/S | 16000 | N/S | N/S | N/S | N/S | N/S | <0.001 | N/S | N/S | N/S | N/S | N/S | N/S | N/S | N/S | N/S | N/S | N/S | N/S | N/S | <3 | 54.45 | 17.96 | 210 | N/S | N/S
2018-08-07 | 778 | 7.2 | 6.8 | 24.2 | 10 | 3 | 756 | 264 | 7 | N/S | T/X | 3.1 | 0 | 4.55 | T/X | T/X | N/S | 133 | 0.6 | N/S | <5 | N/S | 83 | N/S | N/S | 0.001 | 0.012 | <0.001 | <0.002 | 0.002 | 0.13 | <0.001 | 0.054 | N/S | 0.006 | 0.001 | <0.003 | 0.012 | 0.001 | <0.001 | <0.001 | N/S | 52.13 | 17.2 | 201 | 0.06 | 8.88
2018-08-08 | 872 | 6.8 | 6.7 | 23.9 | 7 | <2 | 756 | 328 | 5 | N/S | T/X | 1.6 | 0 | 4.62 | T/X | N/S | N/S | N/S | N/S | N/S | N/S | N/S | N/S | N/S | N/S | N/S | N/S | <0.001 | N/S | N/S | N/S | N/S | N/S | 1.1 | N/S | N/S | N/S | N/S | N/S | N/S | N/S | N/S | 45.5 | 13.43 | 169 | N/S | N/S
2018-08-09 | 995 | 6.8 | 6.8 | 23.3 | 4 | <2 | 584 | 216 | 5 | N/S | T/X | <0.5 | 0 | 5.49 | T/X | N/S | N/S | N/S | N/S | <5 | N/S | N/S | N/S | <0.005 | <0.005 | N/S | N/S | <0.001 | N/S | N/S | N/S | N/S | N/S | N/S | N/S | N/S | N/S | N/S | N/S | N/S | N/S | N/S | 44.43 | 13.44 | 166 | N/S | N/S
2018-08-10 | 875 | 7.1 | 6.9 | 23.4 | 5 | <2 | 564 | 192 | 5 | N/S | T/X | 0.7 | 0 | 6.14 | T/X | N/S | N/S | N/S | N/S | N/S | N/S | N/S | N/S | N/S | N/S | N/S | N/S | <0.001 | N/S | N/S | N/S | N/S | N/S | N/S | N/S | N/S | N/S | N/S | N/S | N/S | N/S | N/S | 41.84 | 13.27 | 159 | N/S | N/S
2018-08-11 | 816 | 7 | 6.9 | 23.6 | 3 | <2 | 608 | 228 | 4 | N/S | T/X | <0.5 | 0 | 6.53 | T/X | N/S | N/S | N/S | N/S | N/S | N/S | N/S | N/S | N/S | N/S | N/S | N/S | <0.001 | N/S | N/S | N/S | N/S | N/S | N/S | N/S | N/S | N/S | N/S | N/S | N/S | N/S | N/S | 43.07 | 13.53 | 163 | N/S | N/S
2018-08-12 | 801 | 7.1 | 7.5 | 23.3 | 3 | <2 | 596 | 228 | 4 | N/S | T/X | <0.5 | 0 | 8.94 | T/X | N/S | N/S | N/S | N/S | N/S | N/S | N/S | N/S | N/S | N/S | N/S | N/S | <0.001 | N/S | N/S | N/S | N/S | N/S | N/S | N/S | N/S | N/S | N/S | N/S | N/S | N/S | N/S | 45.96 | 14.6 | 175 | N/S | N/S
2018-08-13 | 473 | 7.1 | 6.7 | 23.3 | 3 | <2 | 552 | 156 | <4 | N/S | 1 | 0.5 | 0 | 7.28 | 0.2 | N/S | N/S | N/S | N/S | N/S | N/S | 9100 | N/S | N/S | N/S | N/S | N/S | <0.001 | N/S | N/S | N/S | N/S | N/S | N/S | N/S | N/S | N/S | N/S | N/S | N/S | N/S | <3 | 49.08 | 15.53 | 187 | N/S | N/S
2018-08-14 | 423 | 7.1 | 6.4 | 23.3 | T/X | T/X | 792 | 320 | 4 | N/S | 2 | 1 | 0 | 7.86 | 0.3 | 0.2 | N/S | 125 | 0.6 | N/S | <5 | N/S | 94 | N/S | N/S | 0.002 | 0.014 | <0.001 | <0.002 | 0.001 | 0.08 | <0.001 | 0.016 | N/S | 0.006 | <0.001 | <0.003 | 0.016 | 0.001 | <0.001 | <0.001 | N/S | 52.02 | 16.42 | 198 | 0.04 | 5.79
2018-08-15 | 565 | 7.4 | 6.7 | 24.4 | 10 | 8 | 808 | 320 | 5 | N/S | 2 | <0.5 | 0 | 9.04 | 0.36 | N/S | N/S | N/S | N/S | N/S | N/S | N/S | N/S | N/S | N/S | N/S | N/S | <0.001 | N/S | N/S | N/S | N/S | N/S | 1.4 | N/S | N/S | N/S | N/S | N/S | N/S | N/S | N/S | 51.9 | 17.04 | 200 | N/S | N/S
2018-08-16 | 461 | 7.1 | 6.4 | 24.9 | 5 | <2 | 676 | 204 | 4 | N/S | 2 | 0.6 | 0 | 7.73 | 0.19 | N/S | N/S | N/S | N/S | <5 | N/S | N/S | N/S | 0.005 | <0.005 | N/S | N/S | <0.001 | N/S | N/S | N/S | N/S | N/S | N/S | N/S | N/S | N/S | N/S | N/S | N/S | N/S | N/S | 50.63 | 16.06 | 193 | N/S | N/S
2018-08-17 | 849 | 7.1 | 6.5 | 24.9 | 7 | 2 | 628 | 204 | 6 | N/S | 2 | 0.8 | 0 | 6.63 | 0.28 | N/S | N/S | N/S | N/S | N/S | N/S | N/S | N/S | N/S | N/S | N/S | N/S | <0.001 | N/S | N/S | N/S | N/S | N/S | N/S | N/S | N/S | N/S | N/S | N/S | N/S | N/S | N/S | 47.19 | 14.66 | 178 | N/S | N/S
2018-08-18 | 807 | 7.3 | 7.1 | 23.7 | 3 | <2 | 632 | 200 | 5 | N/S | 1 | <0.5 | 0 | 7.03 | 0.17 | N/S | N/S | N/S | N/S | N/S | N/S | N/S | N/S | N/S | N/S | N/S | N/S | <0.001 | N/S | N/S | N/S | N/S | N/S | N/S | N/S | N/S | N/S | N/S | N/S | N/S | N/S | N/S | 46.54 | 15.1 | 178 | N/S | N/S
2018-08-19 | 911 | 7 | 7.9 | 23.4 | 3 | <2 | 528 | 180 | 5 | N/S | 1 | <0.5 | 0 | 6.75 | 0.17 | N/S | N/S | N/S | N/S | N/S | N/S | N/S | N/S | N/S | N/S | N/S | N/S | <0.001 | N/S | N/S | N/S | N/S | N/S | N/S | N/S | N/S | N/S | N/S | N/S | N/S | N/S | N/S | 39.93 | 12.63 | 152 | N/S | N/S
2018-08-20 | 861 | 7 | 7.1 | 23.4 | 5 | <2 | 560 | 252 | 5 | N/S | 1 | <0.5 | 0 | 8.03 | 0.17 | N/S | N/S | N/S | N/S | N/S | N/S | 13000 | N/S | N/S | N/S | N/S | N/S | <0.001 | N/S | N/S | N/S | N/S | N/S | N/S | N/S | N/S | N/S | N/S | N/S | N/S | N/S | <3 | 43.88 | 13.7 | 166 | N/S | N/S
2018-08-21 | 1051 | 7.2 | 7 | 23 | 5 | <2 | 420 | 96 | 5 | N/S | 1 | <0.5 | 0 | 5.14 | 0.19 | <0.1 | N/S | T/X | 0.5 | N/S | <5 | N/S | 47 | N/S | N/S | 0.001 | 0.012 | <0.001 | <0.002 | 0.002 | 0.1 | 0.001 | 0.014 | N/S | 0.004 | <0.001 | <0.003 | 0.012 | 0.001 | <0.001 | <0.001 | N/S | 37.47 | 11.59 | 141 | 0.03 | 5.66
2018-08-22 | 947 | 7.1 | 7.3 | 22.9 | 6 | <2 | 440 | 104 | 4 | N/S | 1 | <0.5 | 0 | 5.42 | 0.18 | N/S | N/S | N/S | N/S | N/S | N/S | N/S | N/S | N/S | N/S | N/S | N/S | <0.001 | N/S | N/S | N/S | N/S | N/S | <0.5 | N/S | N/S | N/S | N/S | N/S | N/S | N/S | N/S | 39.76 | 12.59 | 151 | N/S | N/S
2018-08-23 | 742 | 7.1 | 7.5 | 22.9 | <2 | <2 | 500 | 132 | <4 | N/S | 1 | <0.5 | 0 | 6.7 | 0.21 | N/S | N/S | N/S | N/S | <5 | N/S | N/S | N/S | <0.005 | <0.005 | N/S | N/S | <0.001 | N/S | N/S | N/S | N/S | N/S | N/S | N/S | N/S | N/S | N/S | N/S | N/S | N/S | N/S | 41.56 | 13 | 157 | N/S | N/S
2018-08-24 | 554 | 7.1 | 7.4 | 23.6 | <2 | <2 | 628 | 184 | <4 | N/S | 1 | <0.5 | 0 | 8.9 | 0.13 | N/S | N/S | N/S | N/S | N/S | N/S | N/S | N/S | N/S | N/S | N/S | N/S | <0.001 | N/S | N/S | N/S | N/S | N/S | N/S | N/S | N/S | N/S | N/S | N/S | N/S | N/S | N/S | 49.01 | 15.29 | 185 | N/S | N/S
2018-08-25 | 553 | 7.1 | 7 | 23.7 | <2 | <2 | 724 | 216 | <4 | N/S | 1 | <0.5 | 0 | 9.14 | 0.17 | N/S | N/S | N/S | N/S | N/S | N/S | N/S | N/S | N/S | N/S | N/S | N/S | <0.001 | N/S | N/S | N/S | N/S | N/S | N/S | N/S | N/S | N/S | N/S | N/S | N/S | N/S | N/S | 52.97 | 16.66 | 201 | N/S | N/S
2018-08-26 | 553 | 7.2 | 7.4 | 23.8 | <2 | <2 | 700 | 224 | <4 | N/S | 1 | <0.5 | 0 | 8.68 | 0.16 | N/S | N/S | N/S | N/S | N/S | N/S | N/S | N/S | N/S | N/S | N/S | N/S | <0.001 | N/S | N/S | N/S | N/S | N/S | N/S | N/S | N/S | N/S | N/S | N/S | N/S | N/S | N/S | 52.78 | 17.16 | 202 | N/S | N/S
2018-08-27 | 482 | 7.1 | 7.2 | 23.8 | <2 | <2 | 736 | 220 | <4 | N/S | 1 | <0.5 | 0 | 8.31 | 0.19 | N/S | N/S | N/S | N/S | N/S | N/S | 11000 | N/S | N/S | N/S | N/S | N/S | <0.001 | N/S | N/S | N/S | N/S | N/S | N/S | N/S | N/S | N/S | N/S | N/S | N/S | N/S | <3 | 53.02 | 17.13 | 203 | N/S | N/S
2018-08-28 | 620 | 7.1 | 7.2 | 24.9 | 3 | <2 | 664 | 192 | 4 | N/S | 1 | <0.5 | 0 | 8.04 | 0.27 | 0.19 | N/S | 133 | 0.6 | N/S | 6 | N/S | T/X | N/S | N/S | 0.001 | 0.011 | <0.001 | <0.002 | 0.002 | 0.07 | 0.001 | 0.014 | N/S | 0.006 | 0.001 | <0.003 | 0.015 | 0.001 | <0.001 | <0.001 | N/S | 53.65 | 17.54 | 206 | 0.04 | 5.69
2018-08-29 | 1054 | 7.1 | 7.7 | 24.2 | 5 | <2 | 412 | 312 | 4 | N/S | 1 | <0.5 | 0 | 5.07 | 0.22 | N/S | N/S | N/S | N/S | N/S | N/S | N/S | N/S | N/S | N/S | N/S | N/S | <0.001 | N/S | N/S | N/S | N/S | N/S | 2.2 | N/S | N/S | N/S | N/S | N/S | N/S | N/S | N/S | 40.03 | 11.91 | 149 | N/S | N/S
2018-08-30 | 928 | 7.2 | 7.6 | 24.2 | 3 | <2 | 524 | 148 | 5 | N/S | 1 | <0.5 | 0 | 5.04 | 0.17 | N/S | N/S | N/S | N/S | <5 | N/S | N/S | N/S | 0.005 | <0.005 | N/S | N/S | <0.001 | N/S | N/S | N/S | N/S | N/S | N/S | N/S | N/S | N/S | N/S | N/S | N/S | N/S | N/S | 43.44 | 14.03 | 166 | N/S | N/S
2018-08-31 | 960 | 7.1 | 7.7 | 22.7 | 3 | <2 | 496 | 144 | 5 | N/S | 1 | <0.5 | 0 | 5.42 | 0.2 | N/S | N/S | N/S | N/S | N/S | N/S | N/S | N/S | N/S | N/S | N/S | N/S | <0.001 | N/S | N/S | N/S | N/S | N/S | N/S | N/S | N/S | N/S | N/S | N/S | N/S | N/S | N/S | 43.28 | 13.58 | 164 | N/S | N/S
2018-09-01 | 1089 | 7.1 | 7.7 | 23 | 8 | <2 | 440 | 152 | 5 | N/S | 1 | <0.5 | 0 | 5.01 | 0.21 | N/S | N/S | N/S | N/S | N/S | N/S | N/S | N/S | N/S | N/S | N/S | N/S | <0.001 | N/S | N/S | N/S | N/S | N/S | N/S | N/S | N/S | N/S | N/S | N/S | N/S | N/S | N/S | 38.32 | 11.44 | 143 | N/S | N/S
2018-09-02 | 929 | 7.3 | 7.7 | 23 | 3 | <2 | 520 | 188 | 4 | N/S | 1 | <0.5 | 0 | 5.21 | 0.23 | N/S | N/S | N/S | N/S | N/S | N/S | N/S | N/S | N/S | N/S | N/S | N/S | <0.001 | N/S | N/S | N/S | N/S | N/S | N/S | N/S | N/S | N/S | N/S | N/S | N/S | N/S | N/S | 43.82 | 14.32 | 168 | N/S | N/S
2018-09-03 | 807 | 7.3 | 8.2 | 22.9 | 3 | <2 | 484 | 136 | <4 | N/S | 1 | <0.5 | 0 | 5.81 | 0.23 | N/S | N/S | N/S | N/S | N/S | N/S | N/S | N/S | N/S | N/S | N/S | N/S | <0.001 | N/S | N/S | N/S | N/S | N/S | N/S | N/S | N/S | N/S | N/S | N/S | N/S | N/S | N/S | 43.97 | 14.17 | 168 | N/S | N/S
2018-09-04 | 824 | 7.2 | 7.5 | 22.9 | <2 | <2 | 452 | 136 | 4 | N/S | 1 | <0.5 | 0 | 4.45 | 0.27 | 0.19 | N/S | 83 | 0.4 | N/S | <5 | 23000 | 43 | N/S | N/S | 0.002 | 0.01 | <0.001 | 0.002 | 0.004 | 0.06 | 0.001 | 0.006 | N/S | 0.003 | 0.001 | <0.003 | 0.013 | 0.001 | <0.001 | <0.001 | <3 | 40.62 | 12.81 | 154 | 0.02 | 4.22
2018-09-05 | 1055 | 7.3 | 7.8 | 23.3 | 7 | <2 | 492 | 116 | 4 | N/S | 1 | <0.5 | 0 | 5.36 | 0.33 | N/S | N/S | N/S | N/S | N/S | N/S | N/S | N/S | N/S | N/S | N/S | N/S | <0.001 | N/S | N/S | N/S | N/S | N/S | 1.8 | N/S | N/S | N/S | N/S | N/S | N/S | N/S | N/S | 47.83 | 16.14 | 186 | N/S | N/S
2018-09-06 | 1126 | 7.3 | 7.7 | 23.3 | 5 | <2 | 436 | 52 | 5 | N/S | 1 | <0.5 | 0 | 4.89 | 0.21 | N/S | N/S | N/S | N/S | <5 | N/S | N/S | N/S | <0.005 | <0.005 | N/S | N/S | <0.001 | N/S | N/S | N/S | N/S | N/S | N/S | N/S | N/S | N/S | N/S | N/S | N/S | N/S | N/S | 43.78 | 13.95 | 167 | N/S | N/S
2018-09-07 | 1087 | 7.4 | 8.4 | 23.3 | 4 | <2 | 492 | 84 | 5 | N/S | <1 | <0.5 | 0 | 5.17 | 0.29 | N/S | N/S | N/S | N/S | N/S | N/S | N/S | N/S | N/S | N/S | N/S | N/S | <0.001 | N/S | N/S | N/S | N/S | N/S | N/S | N/S | N/S | N/S | N/S | N/S | N/S | N/S | N/S | 51.33 | 17.05 | 198 | N/S | N/S
2018-09-08 | 988 | 7.4 | 8.2 | 23.3 | 3 | <2 | 468 | 118 | 4 | N/S | 1 | <0.5 | 0 | 5.23 | 0.24 | N/S | N/S | N/S | N/S | N/S | N/S | N/S | N/S | N/S | N/S | N/S | N/S | <0.001 | N/S | N/S | N/S | N/S | N/S | N/S | N/S | N/S | N/S | N/S | N/S | N/S | N/S | N/S | 49.77 | 15.93 | 190 | N/S | N/S
2018-09-09 | 1089 | 7.2 | 8.1 | 23.3 | 5 | <2 | 492 | 116 | 5 | N/S | <1 | <0.5 | 0 | 5.81 | 0.26 | N/S | N/S | N/S | N/S | N/S | N/S | N/S | N/S | N/S | N/S | N/S | N/S | <0.001 | N/S | N/S | N/S | N/S | N/S | N/S | N/S | N/S | N/S | N/S | N/S | N/S | N/S | N/S | 45.42 | 14.59 | 174 | N/S | N/S
2018-09-10 | 937 | 7.2 | 7.7 | 23.3 | 3 | <2 | 500 | 112 | 5 | N/S | 1 | <0.5 | 0 | 6.01 | 0.25 | N/S | N/S | N/S | N/S | N/S | N/S | 21000 | N/S | N/S | N/S | N/S | N/S | <0.001 | N/S | N/S | N/S | N/S | N/S | N/S | N/S | N/S | N/S | N/S | N/S | N/S | N/S | <3 | 46.31 | 14.71 | 176 | N/S | N/S
2018-09-11 | 910 | 7.2 | 8.2 | 23.6 | 3 | <2 | 476 | 92 | 5 | N/S | 1 | <0.5 | 0 | 5.54 | 0.44 | 0.35 | N/S | 101 | 0.4 | N/S | <5 | N/S | 53 | N/S | N/S | 0.002 | 0.01 | <0.001 | 0.003 | 0.002 | 0.09 | <0.001 | 0.01 | N/S | 0.004 | <0.001 | <0.003 | 0.02 | 0.001 | <0.001 | <0.001 | N/S | 45.23 | 14.19 | 171 | 0.03 | 4.49
2018-09-12 | 1177 | 7.1 | 7.3 | 23.6 | 5 | <2 | 480 | 132 | 4 | N/S | 1 | <0.5 | 0 | 5.68 | 0.28 | N/S | N/S | N/S | N/S | N/S | N/S | N/S | N/S | N/S | N/S | N/S | N/S | <0.001 | N/S | N/S | N/S | N/S | N/S | 2.9 | N/S | N/S | N/S | N/S | N/S | N/S | N/S | N/S | 43.51 | 13.33 | 164 | N/S | N/S
2018-09-13 | 875 | 7.4 | 7.4 | 23.6 | 5 | <2 | 512 | 152 | 5 | N/S | 1 | <0.5 | 0 | 6.62 | 0.22 | N/S | N/S | N/S | N/S | <5 | N/S | N/S | N/S | <0.005 | <0.005 | N/S | N/S | <0.001 | N/S | N/S | N/S | N/S | N/S | N/S | N/S | N/S | N/S | N/S | N/S | N/S | N/S | N/S | 45.76 | 14.09 | 172 | N/S | N/S
2018-09-14 | 1148 | 7.4 | 7.9 | 23.6 | 4 | <2 | 584 | 184 | 4 | N/S | 1 | <0.5 | 0 | 6.37 | 0.18 | N/S | N/S | N/S | N/S | N/S | N/S | N/S | N/S | N/S | N/S | N/S | N/S | <0.001 | N/S | N/S | N/S | N/S | N/S | N/S | N/S | N/S | N/S | N/S | N/S | N/S | N/S | N/S | 46.71 | 15.22 | 179 | N/S | N/S
2018-09-15 | 875 | 7.2 | 7.8 | 23.6 | <2 | <2 | 600 | 192 | 5 | N/S | 1 | <0.5 | 0 | 6.61 | 0.13 | N/S | N/S | N/S | N/S | N/S | N/S | N/S | N/S | N/S | N/S | N/S | N/S | <0.001 | N/S | N/S | N/S | N/S | N/S | N/S | N/S | N/S | N/S | N/S | N/S | N/S | N/S | N/S | 46.15 | 15.18 | 178 | N/S | N/S
2018-09-16 | 1113 | 7.1 | 7.4 | 23.6 | 4 | <2 | 596 | 228 | 6 | N/S | 1 | <0.5 | 0 | 6.53 | 0.22 | N/S | N/S | N/S | N/S | N/S | N/S | N/S | N/S | N/S | N/S | N/S | N/S | <0.001 | N/S | N/S | N/S | N/S | N/S | N/S | N/S | N/S | N/S | N/S | N/S | N/S | N/S | N/S | 44.97 | 14.76 | 173 | N/S | N/S
2018-09-17 | 783 | 7.1 | 6.4 | 22.8 | 6 | <2 | 564 | 188 | 4 | N/S | 1 | <0.5 | 0 | 7.05 | 0.26 | N/S | N/S | N/S | N/S | N/S | N/S | 10000 | N/S | N/S | N/S | N/S | N/S | <0.001 | N/S | N/S | N/S | N/S | N/S | N/S | N/S | N/S | N/S | N/S | N/S | N/S | N/S | <3 | 44.19 | 14.16 | 169 | N/S | N/S
2018-09-18 | 486 | 7.1 | 7.8 | 22.8 | 5 | <2 | 580 | 164 | 5 | N/S | 1 | <0.5 | 0 | 7.79 | 0.39 | 0.31 | N/S | 126 | 0.6 | N/S | <5 | N/S | 80 | N/S | N/S | 0.001 | 0.013 | <0.001 | <0.002 | 0.002 | 0.09 | <0.001 | 0.013 | N/S | 0.006 | <0.001 | <0.003 | 0.015 | 0.001 | <0.001 | <0.001 | N/S | 50.88 | 16.46 | 195 | 0.03 | 5.4
2018-09-19 | 456 | 7.1 | 7.4 | 22.8 | 5 | <2 | 704 | 140 | <4 | N/S | 1 | 0.5 | 0 | 7.44 | 0.44 | N/S | N/S | N/S | N/S | N/S | N/S | N/S | N/S | N/S | N/S | N/S | N/S | <0.001 | N/S | N/S | N/S | N/S | N/S | T/X | N/S | N/S | N/S | N/S | N/S | N/S | N/S | N/S | 57.35 | 18.11 | 218 | N/S | N/S
2018-09-20 | 433 | 7.3 | 7.3 | 22.8 | 3 | <2 | 628 | 100 | 4 | N/S | <1 | <0.5 | 0 | 6.71 | 0.1 | N/S | N/S | N/S | N/S | <5 | N/S | N/S | N/S | <0.005 | <0.005 | N/S | N/S | <0.001 | N/S | N/S | N/S | N/S | N/S | N/S | N/S | N/S | N/S | N/S | N/S | N/S | N/S | N/S | 55.09 | 17.77 | 211 | N/S | N/S
2018-09-21 | 416 | 7.4 | 7 | 24.2 | 4 | <2 | 668 | 132 | 4 | N/S | 1 | <0.5 | 0 | 7.07 | 0.3 | N/S | N/S | N/S | N/S | N/S | N/S | N/S | N/S | N/S | N/S | N/S | N/S | <0.001 | N/S | N/S | N/S | N/S | N/S | N/S | N/S | N/S | N/S | N/S | N/S | N/S | N/S | N/S | 53.32 | 17.06 | 203 | N/S | N/S
2018-09-22 | 358 | 7.3 | 7.5 | 24.2 | 7 | <2 | 668 | 140 | 5 | N/S | 1 | <0.5 | 0 | 5.14 | 0.36 | N/S | N/S | N/S | N/S | N/S | N/S | N/S | N/S | N/S | N/S | N/S | N/S | <0.001 | N/S | N/S | N/S | N/S | N/S | N/S | N/S | N/S | N/S | N/S | N/S | N/S | N/S | N/S | 56.65 | 17.91 | 215 | N/S | N/S
2018-09-23 | 391 | 7.2 | 7.3 | 23.5 | 4 | <2 | 680 | 164 | 5 | N/S | 1 | <0.5 | 0 | 5.31 | 0.3 | N/S | N/S | N/S | N/S | N/S | N/S | N/S | N/S | N/S | N/S | N/S | N/S | <0.001 | N/S | N/S | N/S | N/S | N/S | N/S | N/S | N/S | N/S | N/S | N/S | N/S | N/S | N/S | 55.42 | 18.12 | 213 | N/S | N/S
2018-09-24 | 507 | 7.2 | 7.3 | 23.5 | 6 | <2 | 764 | 232 | 5 | N/S | 1 | <0.5 | 0 | 7.92 | 0.25 | N/S | N/S | N/S | N/S | N/S | N/S | 32000 | N/S | N/S | N/S | N/S | N/S | <0.001 | N/S | N/S | N/S | N/S | N/S | N/S | N/S | N/S | N/S | N/S | N/S | N/S | N/S | <3 | 54.82 | 17.85 | 210 | N/S | N/S
2018-09-25 | 745 | 7 | 7 | 23.5 | 8 | <2 | 564 | 108 | 5 | N/S | 2 | 0.5 | 0 | 6.9 | 0.21 | <0.1 | N/S | 133 | 0.7 | N/S | <5 | N/S | 89 | N/S | N/S | 0.001 | 0.013 | <0.001 | 0.003 | 0.004 | 0.09 | 0.001 | 0.021 | N/S | 0.007 | <0.001 | <0.003 | 0.014 | 0.001 | <0.001 | <0.001 | N/S | 54.01 | 17.68 | 208 | 0.04 | 6.24
2018-09-26 | 519 | 7.2 | 7.6 | 22.9 | 4 | <2 | 492 | 84 | 5 | N/S | 1 | <0.5 | 0 | 4.94 | 0.13 | N/S | N/S | N/S | N/S | N/S | N/S | N/S | N/S | N/S | N/S | N/S | N/S | <0.001 | N/S | N/S | N/S | N/S | N/S | 1.4 | N/S | N/S | N/S | N/S | N/S | N/S | N/S | N/S | 46.64 | 14.21 | 175 | N/S | N/S
2018-09-27 | 66 | N/S | N/S | 22.9 | S/X | S/X | S/X | S/X | S/X | S/X | S/X | S/X | S/X | S/X | S/X | S/X | S/X | S/X | S/X | N/S | N/S | N/S | N/S | N/S | N/S | S/X | S/X | S/X | S/X | S/X | S/X | S/X | S/X | N/S | S/X | S/X | S/X | S/X | S/X | S/X | S/X | N/S | S/X | S/X | S/X | S/X | S/X
2018-09-28 | 547 | 7.1 | 7.2 | 22.9 | 7 | <2 | 592 | 132 | 7 | N/S | 2 | 0.5 | 0 | 6.14 | 0.54 | N/S | N/S | N/S | N/S | <5 | N/S | N/S | N/S | 0.007 | <0.005 | N/S | N/S | <0.001 | N/S | N/S | N/S | N/S | N/S | N/S | N/S | N/S | N/S | N/S | N/S | N/S | N/S | N/S | 51.56 | 16.18 | 195 | N/S | N/S
2018-09-29 | 540 | 7.3 | 7.6 | 22.9 | 4 | <2 | 632 | 80 | 5 | N/S | 1 | <0.5 | 0 | 6.48 | 0.12 | N/S | N/S | N/S | N/S | N/S | N/S | N/S | N/S | N/S | N/S | N/S | N/S | <0.001 | N/S | N/S | N/S | N/S | N/S | N/S | N/S | N/S | N/S | N/S | N/S | N/S | N/S | N/S | 52.91 | 16.73 | 201 | N/S | N/S
2018-09-30 | 664 | 7.1 | 7.7 | 22.9 | 4 | <2 | 652 | 144 | 6 | N/S | 1 | <0.5 | 0 | 7.54 | 0.12 | N/S | N/S | N/S | N/S | N/S | N/S | N/S | N/S | N/S | N/S | N/S | N/S | <0.001 | N/S | N/S | N/S | N/S | N/S | N/S | N/S | N/S | N/S | N/S | N/S | N/S | N/S | N/S | 54.45 | 18.19 | 211 | N/S | N/S
2018-10-01 | 734 | 7.3 | 8.2 | 22.9 | <2 | <2 | 576 | 100 | <4 | N/S | 1 | <0.5 | 0 | 8.19 | 0.2 | N/S | N/S | N/S | N/S | N/S | N/S | 9000 | N/S | N/S | N/S | N/S | N/S | <0.001 | N/S | N/S | N/S | N/S | N/S | N/S | N/S | N/S | N/S | N/S | N/S | N/S | N/S | <3 | 52.91 | 17.46 | 204 | N/S | N/S
2018-10-02 | 1082 | 6.8 | 8.5 | 21.3 | 6 | <2 | 444 | 104 | 6 | N/S | 1 | <0.5 | 0 | 4.74 | 0.17 | <0.1 | N/S | 92 | 0.5 | N/S | <5 | N/S | 60 | N/S | N/S | 0.001 | 0.011 | <0.001 | <0.002 | 0.002 | 0.07 | <0.001 | 0.01 | N/S | 0.004 | 0.001 | <0.003 | 0.021 | 0.001 | <0.001 | <0.001 | N/S | 40.69 | 12.24 | 152 | 0.03 | 4.55
2018-10-03 | 908 | 6.7 | 8.5 | 20.4 | 5 | <2 | 412 | 100 | 5 | N/S | 1 | <0.5 | 0 | 4.88 | 0.19 | N/S | N/S | N/S | N/S | N/S | N/S | N/S | N/S | N/S | N/S | N/S | N/S | <0.001 | N/S | N/S | N/S | N/S | N/S | 1.6 | N/S | N/S | N/S | N/S | N/S | N/S | N/S | N/S | 40.65 | 13.13 | 156 | N/S | N/S
2018-10-04 | 810 | 7.1 | 8.2 | 20.4 | 4 | <2 | 572 | 200 | 5 | N/S | 1 | <0.5 | 0 | 6.26 | 0.19 | N/S | N/S | N/S | N/S | <5 | N/S | N/S | N/S | 0.006 | <0.005 | N/S | N/S | <0.001 | N/S | N/S | N/S | N/S | N/S | N/S | N/S | N/S | N/S | N/S | N/S | N/S | N/S | N/S | 48.07 | 16.43 | 188 | N/S | N/S
2018-10-05 | 1075 | 6.7 | 9 | 21.8 | T/X | T/X | 464 | 140 | 6 | N/S | 1 | <0.5 | 0 | 5.14 | 0.23 | N/S | N/S | N/S | N/S | N/S | N/S | N/S | N/S | N/S | N/S | N/S | N/S | <0.001 | N/S | N/S | N/S | N/S | N/S | N/S | N/S | N/S | N/S | N/S | N/S | N/S | N/S | N/S | 37.75 | 12.13 | 144 | N/S | N/S
2018-10-06 | 1212 | 7 | 8.5 | 21.3 | 3 | <2 | 424 | 124 | 4 | N/S | 1 | <0.5 | 0 | 3.05 | 0.18 | N/S | N/S | N/S | N/S | N/S | N/S | N/S | N/S | N/S | N/S | N/S | N/S | <0.001 | N/S | N/S | N/S | N/S | N/S | N/S | N/S | N/S | N/S | N/S | N/S | N/S | N/S | N/S | 32.74 | 10.2 | 124 | N/S | N/S
2018-10-07 | 1091 | 7.1 | 8.5 | 21.3 | T/X | T/X | 536 | 156 | 4 | N/S | 1 | <0.5 | 0 | 4.89 | 0.14 | N/S | N/S | N/S | N/S | N/S | N/S | N/S | N/S | N/S | N/S | N/S | N/S | <0.001 | N/S | N/S | N/S | N/S | N/S | N/S | N/S | N/S | N/S | N/S | N/S | N/S | N/S | N/S | 48.15 | 16.7 | 189 | N/S | N/S
2018-10-08 | 1235 | 6.9 | 8.7 | 21.1 | 9 | 3 | 528 | 176 | 15 | N/S | 1 | <0.5 | 0 | 5.03 | 0.48 | N/S | N/S | N/S | N/S | N/S | N/S | 11000 | N/S | N/S | N/S | N/S | N/S | <0.001 | N/S | N/S | N/S | N/S | N/S | N/S | N/S | N/S | N/S | N/S | N/S | N/S | N/S | <3 | 42.24 | 14.68 | 166 | N/S | N/S
2018-10-09 | 906 | 7.2 | 7.6 | 21.9 | <2 | <2 | 524 | 92 | <4 | N/S | 1 | <0.5 | 0 | 6.64 | 0.13 | <0.1 | N/S | 114 | 0.4 | N/S | <5 | N/S | 55 | N/S | N/S | 0.001 | 0.015 | <0.001 | <0.002 | 0.002 | 0.04 | <0.001 | 0.007 | N/S | 0.005 | 0.002 | <0.003 | 0.019 | 0.001 | <0.001 | <0.001 | N/S | 54.72 | 19.87 | 218 | 0.02 | 4.62
2018-10-10 | 1076 | 7.2 | 7.4 | 22 | 5 | <2 | 536 | 96 | 6 | N/S | 1 | <0.5 | 0 | 6.77 | 0.33 | N/S | N/S | N/S | N/S | N/S | N/S | N/S | N/S | N/S | N/S | N/S | N/S | <0.001 | N/S | N/S | N/S | N/S | N/S | N/S | N/S | N/S | N/S | N/S | N/S | N/S | N/S | N/S | 52.22 | 18.51 | 207 | N/S | N/S
2018-10-11 | 975 | 7.3 | 8 | 22 | T/X | T/X | 460 | 96 | <4 | N/S | 1 | <0.5 | 0 | 5.83 | 0.39 | N/S | N/S | N/S | N/S | <5 | N/S | N/S | N/S | 0.006 | <0.005 | N/S | N/S | <0.001 | N/S | N/S | N/S | N/S | N/S | N/S | N/S | N/S | N/S | N/S | N/S | N/S | N/S | N/S | 44.11 | 15.47 | 174 | N/S | N/S
2018-10-12 | 862 | 7.4 | 7.7 | 22 | 5 | <2 | 536 | 84 | 4 | N/S | 1 | <0.5 | 0 | 7.43 | 0.71 | N/S | N/S | N/S | N/S | N/S | N/S | N/S | N/S | N/S | N/S | N/S | N/S | <0.001 | N/S | N/S | N/S | N/S | N/S | N/S | N/S | N/S | N/S | N/S | N/S | N/S | N/S | N/S | 61.16 | 22.42 | 245 | N/S | N/S
2018-10-13 | 933 | 7.3 | 7.9 | 22 | 7 | <2 | 572 | 100 | 4 | N/S | 1 | <0.5 | 0 | 6.79 | 0.87 | N/S | N/S | N/S | N/S | N/S | N/S | N/S | N/S | N/S | N/S | N/S | N/S | <0.001 | N/S | N/S | N/S | N/S | N/S | N/S | N/S | N/S | N/S | N/S | N/S | N/S | N/S | N/S | 58.92 | 21.39 | 235 | N/S | N/S
2018-10-14 | 873 | 7.1 | 8.1 | 22 | 3 | <2 | 408 | 56 | 4 | N/S | 1 | <0.5 | 0 | 6.24 | 0.81 | N/S | N/S | N/S | N/S | N/S | N/S | N/S | N/S | N/S | N/S | N/S | N/S | <0.001 | N/S | N/S | N/S | N/S | N/S | N/S | N/S | N/S | N/S | N/S | N/S | N/S | N/S | N/S | 44.94 | 15.36 | 175 | N/S | N/S
2018-10-15 | 886 | 7.1 | 8.4 | 20.5 | 6 | 3 | 456 | 92 | 6 | N/S | 1 | <0.5 | 0 | 6.19 | 0.81 | N/S | N/S | N/S | N/S | N/S | N/S | 22000 | N/S | N/S | N/S | N/S | N/S | <0.001 | N/S | N/S | N/S | N/S | N/S | N/S | N/S | N/S | N/S | N/S | N/S | N/S | N/S | <3 | 44.37 | 14.76 | 172 | N/S | N/S
2018-10-16 | 650 | 7.2 | 8 | 20.5 | 7 | 2 | 472 | 68 | <4 | N/S | 1 | 0.6 | 0 | 6.83 | 0.92 | 0.82 | N/S | 114 | 0.5 | N/S | <5 | N/S | 62 | N/S | N/S | 0.002 | 0.009 | <0.001 | <0.002 | 0.002 | 0.07 | <0.001 | 0.01 | N/S | 0.005 | 0.001 | <0.003 | 0.019 | 0.001 | <0.001 | <0.001 | N/S | 51.68 | 17.1 | 199 | 0.03 | 4.7
2018-10-17 | 631 | 7.3 | 8.6 | 20.1 | 7 | 2 | 492 | 96 | 4 | N/S | 2 | 0.8 | 0 | 6.76 | 0.92 | N/S | N/S | N/S | N/S | N/S | N/S | N/S | N/S | N/S | N/S | N/S | N/S | <0.001 | N/S | N/S | N/S | N/S | N/S | 1.5 | N/S | N/S | N/S | N/S | N/S | N/S | N/S | N/S | 50.63 | 16.76 | 195 | N/S | N/S
2018-10-18 | 530 | 7.4 | 8 | 20.6 | 8 | <2 | 580 | 100 | 4 | N/S | 1 | <0.5 | 0 | 5.71 | 0.65 | N/S | N/S | N/S | N/S | <5 | N/S | N/S | N/S | 0.006 | <0.005 | N/S | N/S | <0.001 | N/S | N/S | N/S | N/S | N/S | N/S | N/S | N/S | N/S | N/S | N/S | N/S | N/S | N/S | 55.91 | 18.33 | 215 | N/S | N/S
2018-10-19 | 627 | 7.3 | 8.2 | 20.3 | 5 | 4 | 540 | 100 | 5 | N/S | 1 | <0.5 | 0 | 7.82 | 0.54 | N/S | N/S | N/S | N/S | N/S | N/S | N/S | N/S | N/S | N/S | N/S | N/S | <0.001 | N/S | N/S | N/S | N/S | N/S | N/S | N/S | N/S | N/S | N/S | N/S | N/S | N/S | N/S | 51.24 | 16.63 | 196 | N/S | N/S
2018-10-20 | 679 | 7.4 | 8.1 | 19.9 | 4 | <2 | 584 | 100 | 5 | N/S | 1 | <0.5 | 0 | 7.43 | 0.44 | N/S | N/S | N/S | N/S | N/S | N/S | N/S | N/S | N/S | N/S | N/S | N/S | <0.001 | N/S | N/S | N/S | N/S | N/S | N/S | N/S | N/S | N/S | N/S | N/S | N/S | N/S | N/S | 53.46 | 17.17 | 204 | N/S | N/S
2018-10-21 | 888 | 7.1 | 8.5 | 19.9 | 6 | <2 | 468 | 92 | 6 | N/S | 1 | <0.5 | 0 | 5.94 | 0.28 | N/S | N/S | N/S | N/S | N/S | N/S | N/S | N/S | N/S | N/S | N/S | N/S | <0.001 | N/S | N/S | N/S | N/S | N/S | N/S | N/S | N/S | N/S | N/S | N/S | N/S | N/S | N/S | 45.27 | 13.81 | 170 | N/S | N/S
2018-10-22 | 712 | 7.1 | 8.3 | 19.7 | T/X | T/X | 436 | 84 | 4 | N/S | 1 | <0.5 | 0 | 6.09 | 0.18 | N/S | N/S | N/S | N/S | N/S | N/S | 15000 | N/S | N/S | N/S | N/S | N/S | <0.001 | N/S | N/S | N/S | N/S | N/S | N/S | N/S | N/S | N/S | N/S | N/S | N/S | N/S | <3 | 45.2 | 13.98 | 170 | N/S | N/S
2018-10-23 | 436 | 7.1 | 8.1 | 20.1 | T/X | T/X | 584 | 100 | 4 | N/S | 1 | <0.5 | 0 | 7.53 | 0.18 | 0.11 | N/S | 131 | 0.6 | N/S | <5 | N/S | 95 | N/S | N/S | 0.001 | 0.013 | <0.001 | <0.002 | 0.002 | 0.09 | 0.001 | 0.006 | N/S | 0.005 | <0.001 | <0.003 | 0.019 | 0.001 | <0.001 | <0.001 | N/S | 57.36 | 17.62 | 216 | 0.03 | 4.67
2018-10-24 | 544 | 7.1 | 8.3 | 20.2 | 6 | <2 | 584 | 76 | 5 | N/S | 1 | <0.5 | 0 | 7.14 | 0.3 | N/S | N/S | N/S | N/S | N/S | N/S | N/S | N/S | N/S | N/S | N/S | N/S | <0.001 | N/S | N/S | N/S | N/S | N/S | T/X | N/S | N/S | N/S | N/S | N/S | N/S | N/S | N/S | 58.73 | 18.53 | 223 | N/S | N/S
2018-10-25 | 563 | 7.1 | 8.1 | 20.2 | 5 | <2 | 556 | 72 | 6 | N/S | 1 | <0.5 | 0 | 6.87 | 0.21 | N/S | N/S | N/S | N/S | <5 | N/S | N/S | N/S | <0.005 | <0.005 | N/S | N/S | <0.001 | N/S | N/S | N/S | N/S | N/S | N/S | N/S | N/S | N/S | N/S | N/S | N/S | N/S | N/S | 55.98 | 17.8 | 213 | N/S | N/S
2018-10-26 | 738 | 7.1 | 7.8 | 20.2 | 8 | 2 | 584 | 472 | 5 | N/S | 2 | <0.5 | 0 | 7.39 | 0.3 | N/S | N/S | N/S | N/S | N/S | N/S | N/S | N/S | N/S | N/S | N/S | N/S | <0.001 | N/S | N/S | N/S | N/S | N/S | N/S | N/S | N/S | N/S | N/S | N/S | N/S | N/S | N/S | 52.7 | 17.64 | 204 | N/S | N/S
2018-10-27 | 1030 | 7 | 8.2 | 19.9 | 10 | 3 | 504 | 104 | 8 | N/S | 1 | <0.5 | 0 | 6.7 | 0.27 | N/S | N/S | N/S | N/S | N/S | N/S | N/S | N/S | N/S | N/S | N/S | N/S | <0.001 | N/S | N/S | N/S | N/S | N/S | N/S | N/S | N/S | N/S | N/S | N/S | N/S | N/S | N/S | 47.63 | 16.03 | 185 | N/S | N/S
2018-10-28 | 1030 | 7.1 | 8.2 | 19.7 | 6 | <2 | 456 | 80 | 7 | N/S | 1 | <0.5 | 0 | 6.49 | 0.24 | N/S | N/S | N/S | N/S | N/S | N/S | N/S | N/S | N/S | N/S | N/S | N/S | <0.001 | N/S | N/S | N/S | N/S | N/S | N/S | N/S | N/S | N/S | N/S | N/S | N/S | N/S | N/S | 43.55 | 14.98 | 170 | N/S | N/S
2018-10-29 | 1003 | 7 | 8.2 | 19.2 | 6 | <2 | 380 | 124 | 8 | N/S | 1 | 0.5 | 0 | 5.99 | 0.25 | N/S | N/S | N/S | N/S | N/S | N/S | 6600 | N/S | N/S | N/S | N/S | N/S | <0.001 | N/S | N/S | N/S | N/S | N/S | N/S | N/S | N/S | N/S | N/S | N/S | N/S | N/S | <3 | 44.02 | 14.51 | 170 | N/S | N/S
2018-10-30 | 750 | 7.5 | 7.9 | 19.4 | 5 | <2 | 468 | 100 | 5 | N/S | 1 | <0.5 | 0 | 6.7 | 0.18 | <0.1 | N/S | 98 | 0.5 | N/S | <5 | N/S | 58 | N/S | N/S | 0.001 | 0.014 | <0.001 | <0.002 | 0.002 | 0.09 | <0.001 | 0.006 | N/S | 0.004 | 0.001 | <0.003 | 0.013 | 0.001 | <0.001 | <0.001 | N/S | 46.45 | 14.73 | 177 | 0.03 | 4.31
2018-10-31 | 948 | 6.9 | 8.3 | 19.3 | 9 | 3 | 476 | 124 | 5 | N/S | 1 | <0.5 | 0 | 5.34 | 0.17 | N/S | N/S | N/S | N/S | N/S | N/S | N/S | N/S | N/S | N/S | N/S | N/S | <0.001 | N/S | N/S | N/S | N/S | N/S | T/X | N/S | N/S | N/S | N/S | N/S | N/S | N/S | N/S | 41.02 | 12.53 | 154 | N/S | N/S
2018-11-01 | 665 | 7.3 | 8.5 | 19.3 | T/X | T/X | 476 | 112 | 4 | N/S | 1 | <0.5 | 0 | 5.94 | 0.16 | N/S | N/S | N/S | N/S | <5 | N/S | N/S | N/S | 0.006 | <0.005 | N/S | N/S | <0.002 | N/S | N/S | N/S | N/S | N/S | N/S | N/S | N/S | N/S | N/S | N/S | N/S | N/S | N/S | 45.14 | 14.12 | 171 | N/S | N/S
2018-11-02 | 726 | 7.4 | 8.3 | 17.9 | T/X | T/X | 456 | 144 | 4 | N/S | 1 | <0.5 | 0 | 5.89 | 0.15 | N/S | N/S | N/S | N/S | N/S | N/S | N/S | N/S | N/S | N/S | N/S | N/S | <0.002 | N/S | N/S | N/S | N/S | N/S | N/S | N/S | N/S | N/S | N/S | N/S | N/S | N/S | N/S | 47 | 15.57 | 181 | N/S | N/S
2018-11-03 | 637 | 7.1 | 8.8 | 17.9 | T/X | T/X | 508 | 160 | 5 | N/S | 1 | <0.5 | 0 | 5.44 | 0.21 | N/S | N/S | N/S | N/S | N/S | N/S | N/S | N/S | N/S | N/S | N/S | N/S | <0.002 | N/S | N/S | N/S | N/S | N/S | N/S | N/S | N/S | N/S | N/S | N/S | N/S | N/S | N/S | 46.86 | 15.56 | 181 | N/S | N/S
2018-11-04 | 683 | 7.1 | 8.2 | 17.9 | T/X | T/X | 504 | 80 | 5 | N/S | 1 | <0.5 | 0 | 4.49 | 0.32 | N/S | N/S | N/S | N/S | N/S | N/S | N/S | N/S | N/S | N/S | N/S | N/S | <0.002 | N/S | N/S | N/S | N/S | N/S | N/S | N/S | N/S | N/S | N/S | N/S | N/S | N/S | N/S | 52.33 | 17.4 | 202 | N/S | N/S
2018-11-05 | 659 | 7 | 8.6 | 17.9 | T/X | T/X | 452 | 100 | 4 | N/S | 1 | <0.5 | 0 | 3.17 | 0.2 | N/S | N/S | N/S | N/S | N/S | N/S | 7500 | N/S | N/S | N/S | N/S | N/S | <0.002 | N/S | N/S | N/S | N/S | N/S | N/S | N/S | N/S | N/S | N/S | N/S | N/S | N/S | <3 | 42.14 | 13.57 | 161 | N/S | N/S
2018-11-06 | 946 | 7 | 8.7 | 17.6 | T/X | T/X | 408 | 48 | 4 | N/S | 1 | <0.5 | 0 | 3.79 | 0.12 | <0.1 | N/S | 94 | 0.5 | N/S | <5 | N/S | 58 | N/S | N/S | 0.001 | 0.012 | <0.002 | <0.004 | 0.002 | 0.06 | 0.001 | 0.007 | N/S | 0.004 | <0.002 | <0.006 | 0.02 | 0.001 | <0.002 | <0.002 | N/S | 43.52 | 14.21 | 167 | 0.02 | 32.4
2018-11-07 | 844 | 7.1 | 8.8 | 17 | T/X | T/X | 504 | 124 | 5 | N/S | 1 | <0.5 | 0 | 5.3 | 0.2 | N/S | N/S | N/S | N/S | N/S | N/S | N/S | N/S | N/S | N/S | N/S | N/S | <0.002 | N/S | N/S | N/S | N/S | N/S | 1.6 | N/S | N/S | N/S | N/S | N/S | N/S | N/S | N/S | 53.39 | 18.81 | 211 | N/S | N/S
2018-11-08 | 725 | 7 | 8.1 | 17.1 | T/X | T/X | 540 | 68 | 4 | N/S | 1 | <0.5 | 0 | 5.65 | 0.18 | N/S | N/S | N/S | N/S | <5 | N/S | N/S | N/S | <0.005 | <0.005 | N/S | N/S | <0.002 | N/S | N/S | N/S | N/S | N/S | N/S | N/S | N/S | N/S | N/S | N/S | N/S | N/S | N/S | 56.63 | 19.82 | 223 | N/S | N/S
2018-11-09 | 756 | 7.2 | 8.5 | 15.7 | T/X | T/X | 556 | 128 | 5 | N/S | 1 | <0.5 | 0 | 6.39 | 0.16 | N/S | N/S | N/S | N/S | N/S | N/S | N/S | N/S | N/S | N/S | N/S | N/S | <0.002 | N/S | N/S | N/S | N/S | N/S | N/S | N/S | N/S | N/S | N/S | N/S | N/S | N/S | N/S | 57.09 | 19.68 | 224 | N/S | N/S
2018-11-10 | 656 | 7.1 | 8.7 | 15.7 | 9 | <2 | 612 | 120 | <4 | N/S | 1 | <0.5 | 0 | 6.53 | <0.1 | N/S | N/S | N/S | N/S | N/S | N/S | N/S | N/S | N/S | N/S | N/S | N/S | <0.002 | N/S | N/S | N/S | N/S | N/S | N/S | N/S | N/S | N/S | N/S | N/S | N/S | N/S | N/S | 58.47 | 19.91 | 228 | N/S | N/S
2018-11-11 | 456 | 7.3 | 8.9 | 17.2 | 9 | <2 | 616 | 80 | <4 | N/S | 1 | <0.5 | 0 | 6.79 | 0.15 | N/S | N/S | N/S | N/S | N/S | N/S | N/S | N/S | N/S | N/S | N/S | N/S | <0.002 | N/S | N/S | N/S | N/S | N/S | N/S | N/S | N/S | N/S | N/S | N/S | N/S | N/S | N/S | 61.11 | 20.77 | 238 | N/S | N/S
2018-11-12 | 505 | 7.2 | 8.6 | 17 | 6 | <2 | 640 | 112 | <4 | N/S | 1 | <0.5 | 0 | 8.93 | 0.14 | N/S | N/S | N/S | N/S | N/S | N/S | N/S | N/S | N/S | N/S | N/S | N/S | <0.002 | N/S | N/S | N/S | N/S | N/S | N/S | N/S | N/S | N/S | N/S | N/S | N/S | N/S | N/S | 62.07 | 21.05 | 242 | N/S | N/S
2018-11-13 | 575 | 7.2 | 8.8 | 14 | 7 | 2 | 644 | 144 | 4 | N/S | 1 | <0.5 | 0 | 6.76 | 0.15 | <0.1 | N/S | 151 | 0.7 | N/S | <5 | 28000 | 92 | N/S | N/S | 0.001 | 0.014 | <0.002 | 0.002 | 0.002 | 0.07 | <0.002 | 0.011 | N/S | 0.006 | 0.001 | <0.006 | 0.022 | 0.001 | <0.002 | <0.002 | <3 | 60.98 | 20.9 | 238 | 0.03 | 4.87
2018-11-14 | 340 | 7.3 | 8.8 | 16.9 | 8 | <2 | 628 | 96 | 4 | N/S | 1 | 0.5 | 0 | 6.83 | 0.21 | N/S | N/S | N/S | N/S | N/S | N/S | N/S | N/S | N/S | N/S | N/S | N/S | <0.002 | N/S | N/S | N/S | N/S | N/S | 1.6 | N/S | N/S | N/S | N/S | N/S | N/S | N/S | N/S | 60.7 | 20.16 | 235 | N/S | N/S
2018-11-15 | 450 | 7.2 | 8.6 | 17.2 | 6 | <2 | 672 | 140 | 5 | N/S | 1 | <0.5 | 0 | 8.1 | 0.1 | N/S | N/S | N/S | N/S | <5 | N/S | N/S | N/S | 0.007 | <0.005 | N/S | N/S | <0.002 | N/S | N/S | N/S | N/S | N/S | N/S | N/S | N/S | N/S | N/S | N/S | N/S | N/S | N/S | 59.16 | 19.38 | 228 | N/S | N/S
2018-11-16 | 450 | 7.3 | 8.2 | 16.8 | 3 | <2 | 676 | 92 | 4 | N/S | 1 | <0.5 | 0 | 6.83 | 0.19 | N/S | N/S | N/S | N/S | N/S | N/S | N/S | N/S | N/S | N/S | N/S | N/S | <0.002 | N/S | N/S | N/S | N/S | N/S | N/S | N/S | N/S | N/S | N/S | N/S | N/S | N/S | N/S | 59.51 | 19.21 | 228 | N/S | N/S
2018-11-17 | 571 | 7.2 | 8.3 | 16.7 | 5 | <2 | 640 | 116 | 5 | N/S | 2 | <0.5 | 0 | 7.26 | 0.23 | N/S | N/S | N/S | N/S | N/S | N/S | N/S | N/S | N/S | N/S | N/S | N/S | <0.002 | N/S | N/S | N/S | N/S | N/S | N/S | N/S | N/S | N/S | N/S | N/S | N/S | N/S | N/S | 58.82 | 19.32 | 226 | N/S | N/S
2018-11-18 | 586 | 7.1 | 8.1 | 16.3 | T/X | T/X | 756 | 104 | 5 | N/S | 1 | <0.5 | 0 | 6.82 | 0.23 | N/S | N/S | N/S | N/S | N/S | N/S | N/S | N/S | N/S | N/S | N/S | N/S | <0.002 | N/S | N/S | N/S | N/S | N/S | N/S | N/S | N/S | N/S | N/S | N/S | N/S | N/S | N/S | 61.77 | 20.5 | 239 | N/S | N/S
2018-11-19 | 423 | 7.4 | 8.6 | 15.6 | 5 | <2 | 688 | 60 | 5 | N/S | 1 | <0.5 | 0 | 7.32 | 0.2 | N/S | N/S | N/S | N/S | N/S | N/S | 9200 | N/S | N/S | N/S | N/S | N/S | <0.002 | N/S | N/S | N/S | N/S | N/S | N/S | N/S | N/S | N/S | N/S | N/S | N/S | N/S | <3 | 62.65 | 20.61 | 241 | N/S | N/S
2018-11-20 | 374 | 7.3 | 8.4 | 15.6 | 5 | <2 | 672 | 88 | 5 | N/S | 1 | <0.5 | 0 | 7.23 | 0.19 | <0.1 | N/S | 169 | 0.7 | N/S | <5 | N/S | 103 | N/S | N/S | 0.001 | 0.014 | <0.002 | <0.004 | 0.002 | 0.06 | 0.001 | 0.006 | N/S | 0.006 | 0.001 | <0.006 | 0.023 | 0.001 | <0.002 | <0.002 | N/S | 62.62 | 20.58 | 241 | 0.04 | 4.95
2018-11-21 | 401 | 7.3 | 8.9 | 15.6 | 5 | <2 | 684 | 144 | 4 | N/S | 1 | <0.5 | 0 | 7.65 | 0.19 | N/S | N/S | N/S | N/S | <5 | N/S | N/S | N/S | 0.009 | <0.005 | N/S | N/S | <0.002 | N/S | N/S | N/S | N/S | N/S | 0.9 | N/S | N/S | N/S | N/S | N/S | N/S | N/S | N/S | 62.14 | 20.19 | 238 | N/S | N/S
2018-11-22 | 423 | 7.1 | 8.8 | 16 | 5 | <2 | 696 | 96 | <4 | N/S | 1 | <0.5 | 0 | 7.99 | 0.17 | N/S | N/S | N/S | N/S | N/S | N/S | N/S | N/S | N/S | N/S | N/S | N/S | <0.002 | N/S | N/S | N/S | N/S | N/S | N/S | N/S | N/S | N/S | N/S | N/S | N/S | N/S | N/S | 61.87 | 19.75 | 236 | N/S | N/S
2018-11-23 | 448 | 7 | 8.3 | 15.4 | 5 | 3 | 664 | 120 | 4 | N/S | 1 | <0.5 | 0 | 8.39 | 0.24 | N/S | N/S | N/S | N/S | N/S | N/S | N/S | N/S | N/S | N/S | N/S | N/S | <0.002 | N/S | N/S | N/S | N/S | N/S | N/S | N/S | N/S | N/S | N/S | N/S | N/S | N/S | N/S | 60.39 | 20.5 | 235 | N/S | N/S
2018-11-24 | 639 | 7.2 | 8.3 | 16.1 | 10 | 4 | 684 | 152 | 7 | N/S | 2 | <0.5 | 0 | 8.59 | 0.36 | N/S | N/S | N/S | N/S | N/S | N/S | N/S | N/S | N/S | N/S | N/S | N/S | <0.002 | N/S | N/S | N/S | N/S | N/S | N/S | N/S | N/S | N/S | N/S | N/S | N/S | N/S | N/S | 62.09 | 21.24 | 243 | N/S | N/S
2018-11-25 | 594 | 7.2 | 8.5 | 16.2 | 8 | 2 | 652 | 116 | 6 | N/S | <1 | <0.5 | 0 | 6.54 | <0.1 | N/S | N/S | N/S | N/S | N/S | N/S | N/S | N/S | N/S | N/S | N/S | N/S | <0.002 | N/S | N/S | N/S | N/S | N/S | N/S | N/S | N/S | N/S | N/S | N/S | N/S | N/S | N/S | 58.14 | 19.17 | 224 | N/S | N/S
2018-11-26 | 1280 | 7 | 9.7 | 15.6 | 13 | 6 | 968 | 104 | 28 | N/S | 2 | <0.5 | 0 | 3.22 | 0.63 | N/S | N/S | N/S | N/S | N/S | N/S | 43000 | N/S | N/S | N/S | N/S | N/S | <0.002 | N/S | N/S | N/S | N/S | N/S | N/S | N/S | N/S | N/S | N/S | N/S | N/S | N/S | <3 | 47.76 | 14.95 | 181 | N/S | N/S
2018-11-27 | 865 | 7.3 | 9.5 | 15.6 | 5 | <2 | 1252 | 92 | 7 | N/S | 1 | <0.5 | 0 | 4.81 | 0.23 | <0.1 | N/S | 542 | 0.5 | N/S | <5 | N/S | 83 | N/S | N/S | 0.001 | 0.02 | <0.002 | <0.004 | 0.003 | 0.08 | 0.001 | 0.005 | N/S | 0.004 | 0.001 | <0.006 | 0.021 | 0.001 | <0.002 | <0.002 | N/S | 68.58 | 23.02 | 266 | 0.02 | 2.84
2018-11-28 | 605 | 7.2 | 9.4 | 15.6 | 5 | <2 | 1020 | 108 | 4 | N/S | 1 | <0.5 | 0 | 5.16 | 0.22 | N/S | N/S | N/S | N/S | N/S | N/S | N/S | N/S | N/S | N/S | N/S | N/S | <0.002 | N/S | N/S | N/S | N/S | N/S | 1.8 | N/S | N/S | N/S | N/S | N/S | N/S | N/S | N/S | 74.25 | 25.46 | 290 | N/S | N/S
2018-11-29 | 990 | 7.3 | 9 | 15.6 | 6 | 3 | 924 | 112 | 6 | N/S | 1 | <0.5 | 0 | 4.71 | 0.23 | N/S | N/S | N/S | N/S | <5 | N/S | N/S | N/S | 0.008 | <0.005 | N/S | N/S | <0.002 | N/S | N/S | N/S | N/S | N/S | N/S | N/S | N/S | N/S | N/S | N/S | N/S | N/S | N/S | 73.26 | 25.43 | 288 | N/S | N/S
2018-11-30 | 993 | 7.1 | 9.1 | 13.9 | 6 | 2 | 960 | 140 | 7 | N/S | 1 | <0.5 | 0 | 3.92 | 0.27 | N/S | N/S | N/S | N/S | N/S | N/S | N/S | N/S | N/S | N/S | N/S | N/S | <0.002 | N/S | N/S | N/S | N/S | N/S | N/S | N/S | N/S | N/S | N/S | N/S | N/S | N/S | N/S | 65.95 | 22.2 | 256 | N/S | N/S
2018-12-01 | 1198 | 7.1 | 9 | 13.5 | 9 | 3 | 800 | 92 | 7 | N/S | 1 | <0.5 | 0 | 3.24 | 0.42 | N/S | N/S | 304 | 0.5 | N/S | N/S | N/S | 68 | N/S | N/S | N/S | N/S | <0.002 | N/S | N/S | N/S | N/S | N/S | N/S | N/S | N/S | N/S | N/S | N/S | N/S | N/S | N/S | 56.19 | 18.52 | 217 | N/S | N/S
2018-12-02 | 1113 | 7.2 | 9.5 | 11.8 | 5 | 3 | 652 | 72 | 7 | N/S | 1 | <0.5 | 0 | 2.19 | 0.22 | N/S | N/S | 248 | 0.4 | N/S | N/S | N/S | N/S | N/S | N/S | N/S | N/S | <0.002 | N/S | N/S | N/S | N/S | N/S | N/S | N/S | N/S | N/S | N/S | N/S | N/S | N/S | N/S | 53.94 | 17.27 | 206 | N/S | N/S
2018-12-03 | 1075 | 7.2 | 9.6 | 11.9 | 8 | 3 | 772 | 120 | 7 | N/S | 1 | <0.5 | 0 | 4.86 | 0.2 | N/S | N/S | 222 | 0.4 | N/S | N/S | 6000 | 80 | N/S | N/S | N/S | N/S | <0.002 | N/S | N/S | N/S | N/S | N/S | N/S | N/S | N/S | N/S | N/S | N/S | N/S | N/S | <3 | 63.53 | 22.51 | 251 | N/S | N/S
2018-12-04 | 1002 | 7.2 | 9.8 | 13.1 | 5 | 3 | 748 | 96 | 9 | N/S | 1 | <0.5 | 0 | 4.56 | 0.21 | <0.1 | N/S | 219 | 0.5 | N/S | <5 | N/S | 77 | N/S | N/S | 0.001 | 0.021 | <0.002 | 0.002 | 0.013 | 0.08 | 0.001 | 0.007 | N/S | 0.005 | <0.002 | <0.006 | 0.031 | 0.001 | <0.002 | <0.002 | N/S | 64.93 | 22.92 | 257 | 0.03 | 3.75
2018-12-05 | 903 | 7.2 | 9.4 | 13.1 | 5 | 2 | 740 | 124 | 5 | N/S | 1 | <0.5 | 0 | 3.8 | 0.18 | N/S | N/S | 220 | N/S | N/S | N/S | N/S | N/S | N/S | N/S | N/S | N/S | <0.002 | N/S | N/S | N/S | N/S | N/S | 1.4 | N/S | N/S | N/S | N/S | N/S | N/S | N/S | N/S | 63.33 | 22.58 | 251 | N/S | N/S
2018-12-06 | 945 | 7.2 | 9.7 | 13.1 | 5 | 2 | 732 | 100 | 6 | N/S | 1 | <0.5 | 0 | 4.53 | 0.25 | N/S | N/S | 218 | N/S | <5 | N/S | N/S | N/S | 0.007 | <0.005 | N/S | N/S | <0.002 | N/S | N/S | N/S | N/S | N/S | N/S | N/S | N/S | N/S | N/S | N/S | N/S | N/S | N/S | 60.73 | 21.54 | 240 | N/S | N/S
2018-12-07 | 940 | 7.3 | 9.8 | 11.6 | 5 | 3 | 696 | 76 | 6 | N/S | 1 | <0.5 | 0 | 4.13 | 0.16 | N/S | N/S | 215 | N/S | N/S | N/S | N/S | N/S | N/S | N/S | N/S | N/S | <0.002 | N/S | N/S | N/S | N/S | N/S | N/S | N/S | N/S | N/S | N/S | N/S | N/S | N/S | N/S | 61.03 | 20.98 | 239 | N/S | N/S
2018-12-08 | 845 | 7.4 | 9.6 | 11.2 | 6 | 2 | 692 | 124 | 6 | N/S | 1 | <0.5 | 0 | 4.3 | 0.17 | N/S | N/S | 209 | N/S | N/S | N/S | N/S | N/S | N/S | N/S | N/S | N/S | <0.002 | N/S | N/S | N/S | N/S | N/S | N/S | N/S | N/S | N/S | N/S | N/S | N/S | N/S | N/S | 60.07 | 20.63 | 235 | N/S | N/S
2018-12-09 | 913 | 7.3 | 8.9 | 12.3 | 9 | 3 | 680 | 104 | 6 | N/S | 1 | 0.6 | 0 | 4.36 | 0.12 | N/S | N/S | 206 | N/S | N/S | N/S | N/S | N/S | N/S | N/S | N/S | N/S | <0.002 | N/S | N/S | N/S | N/S | N/S | N/S | N/S | N/S | N/S | N/S | N/S | N/S | N/S | N/S | 60.83 | 21.2 | 239 | N/S | N/S
2018-12-10 | 874 | 7.1 | 9.5 | 12.3 | 8 | 4 | 724 | 96 | 8 | N/S | 1 | <0.5 | 0 | 4.2 | 0.27 | N/S | N/S | 201 | N/S | N/S | N/S | 5800 | N/S | N/S | N/S | N/S | N/S | <0.002 | N/S | N/S | N/S | N/S | N/S | N/S | N/S | N/S | N/S | N/S | N/S | N/S | N/S | <3 | 58.59 | 20.24 | 230 | N/S | N/S
2018-12-11 | 962 | 7.2 | 9.1 | 12.2 | T/X | T/X | 652 | 80 | 6 | N/S | 1 | <0.5 | 0 | 3.97 | 0.18 | 0.14 | N/S | 184 | 0.5 | N/S | <5 | N/S | 67 | N/S | N/S | 0.001 | 0.02 | <0.002 | 0.002 | 0.002 | 0.06 | <0.002 | 0.007 | N/S | 0.005 | <0.002 | <0.006 | 0.019 | 0.001 | <0.002 | <0.002 | N/S | 57.96 | 20.37 | 229 | 0.03 | 4.21
2018-12-12 | 962 | 7.1 | 9.4 | 12.6 | T/X | T/X | 656 | 68 | 7 | N/S | 2 | 0.7 | 0 | 4.59 | 0.26 | N/S | N/S | 187 | N/S | N/S | N/S | N/S | N/S | N/S | N/S | N/S | N/S | <0.002 | N/S | N/S | N/S | N/S | N/S | 1 | N/S | N/S | N/S | N/S | N/S | N/S | N/S | N/S | 62.11 | 21.06 | 242 | N/S | N/S
2018-12-13 | 742 | 7.1 | 9.3 | 11.9 | T/X | T/X | 712 | 112 | 5 | N/S | 2 | 0.7 | 0 | 5.05 | 0.16 | N/S | N/S | 199 | N/S | <5 | N/S | N/S | N/S | 0.006 | <0.005 | N/S | N/S | <0.002 | N/S | N/S | N/S | N/S | N/S | N/S | N/S | N/S | N/S | N/S | N/S | N/S | N/S | N/S | 60.36 | 20.3 | 234 | N/S | N/S
2018-12-14 | 803 | 7 | 8.9 | 11.9 | 10 | 2 | 688 | 76 | 7 | N/S | 2 | 1.4 | 0 | 4.86 | 0.22 | N/S | N/S | 203 | N/S | N/S | N/S | N/S | N/S | N/S | N/S | N/S | N/S | <0.002 | N/S | N/S | N/S | N/S | N/S | N/S | N/S | N/S | N/S | N/S | N/S | N/S | N/S | N/S | 53.73 | 17.35 | 206 | N/S | N/S
2018-12-15 | 592 | 7.1 | 9.3 | 15.4 | 5 | <2 | 692 | 112 | 5 | N/S | 1 | <0.5 | 0 | 5.21 | 0.16 | N/S | N/S | 194 | N/S | N/S | N/S | N/S | N/S | N/S | N/S | N/S | N/S | <0.002 | N/S | N/S | N/S | N/S | N/S | N/S | N/S | N/S | N/S | N/S | N/S | N/S | N/S | N/S | 53.67 | 17.84 | 207 | N/S | N/S
2018-12-16 | 515 | 7.1 | 8.8 | 15.4 | 10 | 2 | 704 | 92 | 4 | N/S | 1 | <0.5 | 0 | 5.81 | 0.16 | N/S | N/S | 187 | N/S | N/S | N/S | N/S | N/S | N/S | N/S | N/S | N/S | <0.002 | N/S | N/S | N/S | N/S | N/S | N/S | N/S | N/S | N/S | N/S | N/S | N/S | N/S | N/S | 62.88 | 21.18 | 244 | N/S | N/S
2018-12-17 | 468 | 7.2 | 8.8 | 15.4 | 4 | <2 | 712 | 136 | 4 | N/S | 1 | <0.5 | 0 | 6.11 | 0.14 | N/S | N/S | 174 | N/S | N/S | N/S | 3400 | N/S | N/S | N/S | N/S | N/S | <0.002 | N/S | N/S | N/S | N/S | N/S | N/S | N/S | N/S | N/S | N/S | N/S | N/S | N/S | <3 | 63.26 | 21.97 | 248 | N/S | N/S
2018-12-18 | 604 | 7.3 | 8.8 | 14 | 7 | <2 | 728 | 64 | 7 | N/S | 1 | <0.5 | 0 | 5.64 | 0.18 | <0.1 | N/S | 177 | 0.6 | N/S | 6 | N/S | 113 | N/S | N/S | 0.001 | 0.019 | <0.002 | 0.002 | 0.003 | 0.08 | 0.001 | 0.012 | N/S | 0.008 | 0.001 | <0.006 | 0.025 | 0.001 | <0.002 | <0.002 | N/S | 65.82 | 21.06 | 251 | 0.03 | 5.56
2018-12-19 | 784 | 7.1 | 8.3 | 12.5 | 7 | <2 | 732 | 100 | 6 | N/S | 1 | 0.5 | 0 | 5.66 | 0.17 | N/S | N/S | 200 | N/S | N/S | N/S | N/S | N/S | N/S | N/S | N/S | N/S | <0.002 | N/S | N/S | N/S | N/S | N/S | 1 | N/S | N/S | N/S | N/S | N/S | N/S | N/S | N/S | 67.47 | 23.95 | 267 | N/S | N/S
2018-12-20 | 524 | 7.2 | 8.6 | 13 | 5 | <2 | 804 | 160 | 6 | N/S | 1 | <0.5 | 0 | 6.02 | 0.2 | N/S | N/S | 216 | N/S | <5 | N/S | N/S | N/S | 0.006 | <0.005 | N/S | N/S | <0.002 | N/S | N/S | N/S | N/S | N/S | N/S | N/S | N/S | N/S | N/S | N/S | N/S | N/S | N/S | 66.57 | 23.04 | 261 | N/S | N/S
2018-12-21 | 568 | 7.1 | 8.7 | 13 | 6 | <2 | 700 | 104 | 5 | N/S | 1 | <0.5 | 0 | 7.71 | 0.23 | N/S | N/S | 181 | N/S | N/S | N/S | N/S | N/S | N/S | N/S | N/S | N/S | <0.002 | N/S | N/S | N/S | N/S | N/S | N/S | N/S | N/S | N/S | N/S | N/S | N/S | N/S | N/S | 67.05 | 22.77 | 261 | N/S | N/S
2018-12-22 | 461 | 7.2 | 8.9 | 12.6 | 5 | <2 | 676 | 96 | 5 | N/S | 1 | <0.5 | 0 | 7.88 | 0.23 | N/S | N/S | 180 | N/S | N/S | N/S | N/S | N/S | N/S | N/S | N/S | N/S | <0.002 | N/S | N/S | N/S | N/S | N/S | N/S | N/S | N/S | N/S | N/S | N/S | N/S | N/S | N/S | 61.78 | 21.09 | 241 | N/S | N/S
2018-12-23 | 451 | 7.2 | 8.5 | 12.9 | 3 | <2 | 684 | 132 | 5 | N/S | 1 | <0.5 | 0 | 7.51 | 0.52 | N/S | N/S | 173 | N/S | N/S | N/S | N/S | N/S | N/S | N/S | N/S | N/S | <0.002 | N/S | N/S | N/S | N/S | N/S | N/S | N/S | N/S | N/S | N/S | N/S | N/S | N/S | N/S | 63.7 | 21.64 | 248 | N/S | N/S
2018-12-24 | 500 | 7.3 | 8.9 | 12.5 | 5 | <2 | 688 | 116 | 5 | N/S | 1 | <0.5 | 0 | 7.89 | 0.22 | N/S | N/S | 172 | N/S | N/S | N/S | N/S | N/S | N/S | N/S | N/S | N/S | <0.002 | N/S | N/S | N/S | N/S | N/S | N/S | N/S | N/S | N/S | N/S | N/S | N/S | N/S | T/X | 63.94 | 21.62 | 249 | N/S | N/S
2018-12-25 | 673 | 7 | 9.2 | 12.6 | 8 | 2 | 688 | 92 | 8 | N/S | 1 | <0.5 | 0 | 7.11 | 0.21 | <0.1 | N/S | 173 | 0.7 | N/S | N/S | N/S | 98 | N/S | N/S | 0.001 | 0.017 | <0.002 | 0.002 | 0.003 | 0.11 | 0.001 | 0.015 | N/S | 0.006 | <0.002 | <0.006 | 0.024 | <0.002 | <0.002 | <0.002 | N/S | 68.9 | 23.42 | 268 | 0.04 | 5.39
2018-12-26 | 368 | 7.3 | 8.9 | 12.8 | T/X | T/X | 748 | 120 | 5 | N/S | 1 | <0.5 | 0 | 7.44 | 0.25 | N/S | N/S | 171 | N/S | N/S | N/S | 4000 | N/S | N/S | N/S | N/S | N/S | <0.002 | N/S | N/S | N/S | N/S | N/S | 0.6 | N/S | N/S | N/S | N/S | N/S | N/S | N/S | N/S | 67.81 | 24.58 | 271 | N/S | N/S
2018-12-27 | 802 | 7.1 | 9 | 13.8 | T/X | T/X | 696 | 116 | 22 | N/S | 4 | 1.1 | 0 | 6.81 | 0.66 | N/S | N/S | 170 | N/S | <5 | N/S | N/S | N/S | 0.005 | <0.005 | N/S | N/S | <0.002 | N/S | N/S | N/S | N/S | N/S | N/S | N/S | N/S | N/S | N/S | N/S | N/S | N/S | N/S | 60.64 | 20.97 | 238 | N/S | N/S
2018-12-28 | 885 | 7.2 | 9.3 | 13.8 | 9 | 4 | 544 | 96 | 10 | N/S | 1 | <0.5 | 0 | 5.3 | 0.31 | N/S | N/S | 137 | N/S | N/S | N/S | N/S | N/S | N/S | N/S | N/S | N/S | <0.002 | N/S | N/S | N/S | N/S | N/S | N/S | N/S | N/S | N/S | N/S | N/S | N/S | N/S | <3 | 48.41 | 15.67 | 185 | N/S | N/S
2018-12-29 | 875 | 7 | 9 | 13.8 | 6 | <2 | 660 | 144 | 10 | N/S | 1 | <0.5 | 0 | 6.05 | 0.22 | N/S | N/S | 156 | N/S | N/S | N/S | N/S | N/S | N/S | N/S | N/S | N/S | <0.002 | N/S | N/S | N/S | N/S | N/S | N/S | N/S | N/S | N/S | N/S | N/S | N/S | N/S | N/S | 56.21 | 19.45 | 220 | N/S | N/S
2018-12-30 | 811 | 7.1 | 9 | 13.8 | 6 | <2 | 692 | 112 | 9 | N/S | 1 | <0.5 | 0 | 6.26 | 0.26 | N/S | N/S | 182 | N/S | N/S | N/S | N/S | N/S | N/S | N/S | N/S | N/S | <0.002 | N/S | N/S | N/S | N/S | N/S | N/S | N/S | N/S | N/S | N/S | N/S | N/S | N/S | N/S | 61.25 | 21.9 | 243 | N/S | N/S
2018-12-31 | 1021 | 7.1 | 9.3 | 12.2 | T/X | T/X | 676 | 112 | 17 | N/S | 2 | <0.5 | 0 | 6.13 | 0.61 | N/S | N/S | 200 | N/S | N/S | N/S | N/S | N/S | N/S | N/S | N/S | N/S | <0.002 | N/S | N/S | N/S | N/S | N/S | N/S | N/S | N/S | N/S | N/S | N/S | N/S | N/S | N/S | 59.43 | 21.01 | 235 | N/S | N/S
PQL Eff. 1/1/18 |  |  |  |  | 2 | 2 | 25 |  | 4 |  | 1 | 0.1 |  | 0.15 | 0.1 | 0.1 | 10 | 5 | 0.1 | 5 | 5 | 10 | 5 | 0.005 | 0.005 | 0.02 | 0.002 | 0.001 | 0.003 | 0.004 | 0.05 | 0.01 | 0.001 | 0.5 | 0.005 | 0.005 | 0.001 | 0.005 | 0.03 | 0.001 | 0.03 | 6 | 1 | 1 |  | 0.05 | 1
PQL Eff. 2/5/18 |  |  |  |  | 2 | 2 | 25 |  | 4 |  | 1 | 0.1 |  | 0.15 | 0.1 | 0.1 | 10 | 5 | 0.1 | 5 | 5 | 10 | 5 | 0.005 | 0.005 | 0.02 | 0.002 | 0.001 | 0.003 | 0.004 | 0.05 | 0.01 | 0.001 | 0.5 | 0.005 | 0.005 | 0.001 | 0.005 | 0.03 | 0.001 | 0.03 | 3 | 1 | 1 |  | 0.05 | 1
PQL Eff. 4/1/18 |  |  |  |  | 2 | 2 | 25 |  | 4 |  | 1 | 0.1 |  | 0.15 | 0.1 | 0.1 | 10 | 5 | 0.1 | 5 | 5 | 10 | 5 | 0.005 | 0.005 | 0.05 | 0.02 | 0.005 | 0.005 | 0.025 | 0.1 | 0.03 | 0.005 | 0.5 | 0.005 | 0.05 | 0.005 | 0.1 | 0.05 | 0.003 | 0.1 | 3 | 1 | 1 |  | 0.1 | 1
PQL Eff. 7/3/18 |  |  |  |  | 2 | 2 | 25 |  | 4 |  | 1 | 0.1 |  | 0.15 | 0.1 | 0.1 | 10 | 5 | 0.1 | 5 | 5 | 10 | 5 | 0.005 | 0.005 | 0.001 | 0.001 | 0.005 | 0.005 | 0.001 | 0.01 | 0.001 | 0.001 | 0.5 | 0.001 | 0.001 | 0.003 | 0.005 | 0.001 | 0.001 | 0.001 | 3 | 0.5 | 0.5 |  | 0.01 | 1
PQL Eff. 7/10/18 |  |  |  |  | 2 | 2 | 25 |  | 4 |  | 1 | 0.5 |  | 0.25 | 0.1 | 0.1 | 10 | 5 | 0.1 | 5 | 5 | 10 | 10 | 0.005 | 0.005 | 0.001 | 0.001 | 0.001 | 0.002 | 0.001 | 0.01 | 0.001 | 0.001 | 0.5 | 0.001 | 0.001 | 0.003 | 0.005 | 0.001 | 0.001 | 0.001 | 3 | 0.5 | 0.5 |  | 0.01 | 1
PQL Eff. 11/1/18 |  |  |  |  | 2 | 2 | 25 |  | 4 |  | 1 | 0.5 |  | 0.25 | 0.1 | 0.1 | 10 | 1 | 0.1 | 5 | 5 | 10 | 1 | 0.005 | 0.005 | 0.001 | 0.001 | 0.001 | 0.002 | 0.001 | 0.01 | 0.001 | 0.001 | 0.5 | 0.001 | 0.001 | 0.003 | 0.005 | 0.001 | 0.001 | 0.001 | 3 | 0.5 | 0.5 |  | 0.01 | 1
Observations | 365 | 363 | 363 | 365 | 310 | 312 | 362 | 362 | 362 | 1 | 354 | 361 | 360 | 360 | 351 | 50 | 0 | 179 | 55 | 51 | 51 | 52 | 53 | 51 | 51 | 52 | 52 | 362 | 52 | 52 | 52 | 52 | 52 | 46 | 52 | 52 | 52 | 52 | 52 | 52 | 52 | 52 | 362 | 362 | 362 | 52 | 52
Minimum | 66 | 6.7 | 6.4 | 8.2 | <2 | <2 | 380 | 48 | <4 | 80 | <1 | <0.1 | 0 | 1.97 | <0.1 | <0.1 |  | 83 | 0.3 | <5 | <5 | 2300 | 41 | <0.005 | <0.005 | 0.001 | 0.009 | <0.001 | <0.002 | <0.001 | 0.01 | <0.001 | <0.005 | <0.5 | 0.003 | <0.001 | <0.001 | 0.011 | <0.001 | <0.001 | <0.001 | <3 | 32.74 | 10.2 | 124 | 0.02 | 2.84
Mean | 775 | 7.2 | 8.5 | 16.2 | <7 | <3 | 748 | 148 | <7 | 80 | <2 | <0.7 | 0 | 6.01 | <0.30 | <0.2 |  | 286.8994 | 0.5 | <5 | <5 | GM=10585 | 80.9434 | <0.006 | <0.005 | <0.018 | <0.017 | <0.002 | <0.003 | <0.009 | <0.09 | <0.011 | 0.015 | <1.3 | <0.006 | <0.014 | <0.003 | 0.041 | <0.021 | <0.002 | <0.033 | <3 | 57.229 | 19.3332 | 224.0028 | <0.05 | 5.57
Maximum | 1336 | 7.6 | 10.5 | 24.9 | 25 | 20 | 2448 | 792 | 111 | 80 | 11 | 3.5 | 0 | 11.14 | 3.24 | 0.82 |  | 1208 | 0.7 | <5 | 8 | 100000 | 176 | 0.014 | <0.005 | <0.050 | 0.034 | <0.005 | 0.009 | <0.025 | 0.39 | <0.03 | 0.054 | 3.1 | 0.025 | <0.050 | <0.006 | <0.100 | <0.050 | <0.003 | <0.100 | <6 | 83 | 31 | 338 | <0.10 | 32.4
Std Dev | 269 | 0.1 | 0.8 | 5 | 4 | 2 | 288 | 79 | 9 |  | 1 | 0.5 | 0 | 1.58 | 0.28 | 0.14 |  | 196.8871 | 0.1 | 0 | 0 | 17436 | 24.5368 | 0.002 | 0 | 0.02 | 0.005 | 0.002 | 0.001 | 0.01 | 0.05 | 0.012 | 0.01 | 0.6 | 0.003 | 0.021 | 0.002 | 0.035 | 0.021 | 0.001 | 0.041 | 1 | 9.0701 | 3.6521 | 38.1239 | 0.03 | 3.94
%>400=100
JANUARY 4, 2018 FOG, T/X: LCS failure.
JANUARY 7, 8, 9, 21, 30, 2018 BOD5, CBOD5, T/X: Dilution water blank failure.
JANUARY 14, 16, 2018 BOD5, CBOD5, T/X: LCS failure.
JANUARY 25, 27, 2018 TKN: Sample MS recovery failed, but LCS passed.
FEBRUARY 1, 5, 15, 17, 19, 2018 TKN: Sample MS recovery failed, but LCS passed.
FEBRUARY 2, 26, 28, 2018 BOD5, CBOD5, T/X: LCS failure.
FEBRUARY 3, 2018 BOD5, CBOD5, T/X: Incubation period exceeded due to severe snow storm.
FEBRUARY 3, 2018 TKN: Sample MS recovery and duplicate failed, but LCS passed.
FEBRUARY 6, 14, 2018 TKN, TOT PHOS: Sample MS recovery failed, but LCS passed.
FEBRUARY 6, 27, 2018 SO4: Sample MS recovery failed, but LCS passed.
FEBRUARY 9, 2018 pH, DO, S/X: No grab sample collected due to severe snow storm.
FEBRUARY 9, 2018 UN-ION NH3-N, T/X: Not able to calculate without pH result.
FEBRUARY 13, 2018 TOC: Sample MS recovery failed, but LCS passed.
MARCH 1, 2, 14, 16, 21, 24, 2018 BOD5, CBOD5, T/X: LCS failure.
MARCH 1, 16, 22, 27, 2018 TKN,TOT PHOS: Sample MS recovery failed, but LCS passed.
MARCH 2, 19, 2018 TKN: Sample MS recovery failed, but LCS passed.
MARCH 4 2018 CL: MSD failed, but LCS passed.
MARCH 13, 2018 Phenol: Duplicate failure, but difference < LOQ and LCS passed.
MARCH 18, 2018 TOT PHOS: Sample MS recovery failed, but LCS passed.
MARCH 19, 31, 2018 BOD5, CBOD5, T/X: Dilution water blank failure.
MARCH 27, 2018 P-SOL: Sample MS recovery failed, but LCS passed.
MARCH 28, 2018 Hg, T/X: Field blank failure.
APRIL 1, 25, 2018 BOD5, CBOD5, T/X: Dilution water blank failure.
APRIL 3, 2018 TKN, TOT PHOS: Sample MS recovery failed, but LCS passed.
APRIL 5, 12, 2018 All analyses, S/X: Plant shutdown.
APRIL 11, 2018 CN, AMEN_CN, T/X: Sample order reversed.
APRIL 18, 2018 NO2+NO3_N, T/X: Thermal preservation compromised.
MAY 3, 5, 2018 BOD5, T/X: Improper dilution.
MAY 5, 10, 2018 TOT PHOS: Sample MS recovery failed, but LCS passed.
MAY 9, 2018 HgLL, T/X: Field blank failure.
MAY 11, 26, 27, 2018 TKN: Sample MS recovery failed, but LCS passed.
MAY 12, 2018 BOD5, CBOD5, T/X: Dilution water blank failure.
MAY 15, 29, 2018 SO4: Sample MS recovery failed, but LCS passed.
MAY 22, 2018 BOD5: Sample MS recovery failed, but LCS passed.
MAY 31, 2018 Zn, Tl: Sample MS recovery failed, but LCS passed.
JUNE 2, 2018 NH3_N: Sample MS recovery failed, but LCS passed.
JUNE 10, 17, 2018 BOD5, CBOD5, T/X: Dilution water blank failure.
JUNE 12, 21, 2018 BOD5, CBOD5, T/X: LCS failure.
JUNE 12, 2018 NH3_N, NO2+NO3_N: Sample MS recovery failed, but LCS passed.
JUNE 16, 2018 NO2+NO3_N: Sample MS recovery failed, but LCS passed.
JUNE 19, 2018 TKN: Sample MS recovery failed, but LCS passed.
JUNE 19, 26, 2018 SO4: Sample MS recovery failed, but LCS passed.
JUNE 29, 2018 TKN, NH3_N, Un-ion NH3_N, NO2+NO3_N, TOT PHOS, T/X: Thermal preservation compromised.
JULY 3, 2018, Cl: Sample MS recovery failed, but LCS passed.
JULY 17, 2018, SOL PHOS, T/X: Analytical error, no aliquot available for rerun.
JULY 20, 2018 BOD5, CBOD5, T/X: LCS failure.
JULY 22, 24, 2018 BOD: Spike was not diluted.
JULY 27, 28, 29 TOT PHOS, T/X: Method blank failure. Aliquot not available for retest due to compromised thermal preservation.
AUGUST 5, 14, 2018 BOD5, CBOD5, T/X: Dilution water blank failure.
AUGUST 6, 8, 9, 10, 11, 12, 2018, TKN, TOT PHOS, T/X: Thermal preservation compromised.
AUGUST 7, 2018, TKN, TOT PHOS, SOL PHOS, T/X: Thermal preservation compromised.
AUGUST 21, 2018, Cl, T/X: Analytical error. Unable to confrim within holding time.
AUGUST 28, 2018, SO4, T/X: Sample was not thermally preserved.
SEPTEMBER 19, 2018, Hg, T/X: Field blank failure.
SEPTEMBER 19, 2018, TKN, TOT PHOS: Sample MS recovery failed, but LCS passed.
SEPTEMBER 27, 2018, all analyses, S/X: Partial plant shutdown.
OCTOBER 5, 7, 11, 22, 23, 2018 BOD5, CBOD5, T/X: Dilution water blank failure.
OCTOBER 9, 2018, F: Sample MS recovery failed, but LCS passed.
OCTOBER 24, 31, 2018 Hg, T/X: Field blank failure.
NOVEMBER 1, 2, 3, 4, 5, 6, 7, 8, 9, 18, 2018 BOD5, CBOD5, T/X: Dilution water blank failure.
NOVEMBER 7, 18, 2018, TKN, TOT PHOS: Sample MS recovery failed, but LCS passed.
NOVEMBER 27, 2018, TKN: Sample MS recovery failed, but LCS passed.
DECEMBER 1, 4, 14, 19, 30, 2018, Cl: Sample MS recovery failed, but LCS passed.
DECEMBER 3, 2018, TKN, TOT PHOS: Sample MS recovery failed, but LCS passed.
DECEMBER 4, 2018, BOD: Sample MS recovery failed, but LCS passed.
DECEMBER 9, 2018, Cl, F, SO4: Sample MS recovery failed, but LCS passed.
DECEMBER 11, 12, 26, 27, 31, 2018, BOD5, CBOD5, T/X: LCS failure.
DECEMBER 13, 2018, BOD5, CBOD5, T/X: Dilution water blank failure.
DECEMBER 24, 2018, CR6, T/X: Sample delivered past hold time.

## Stickney Outfall 2019
| Flow | pH | DO | Temp. | BOD5 | CBOD5 | TS | TVS | SS | VSS | TKN | NH3-N | Un-ion NH3-N | NO2+NO3-N | P-Tot. | P-Sol. | CL | F | FOG | Phenol | Fecal col. | SO4 | CN | As-Tot | Ba-Tot | Cd-Tot | Cr-Tot | Cu-Tot | Fe-Tot | Pb-Tot | Mn-Tot | Fe-Sol | Hg | Ni-Tot | Se-Tot | Ag-Tot | Zn-Tot | Sb-Tot | Be-Tot | Tl-Tot | Cr+6-Tot | Ca-Tot | Mg-Tot | Hardness | AMEN CN | Tot_N
Date | MGD |  | mg/L | Deg. C | mg/L | mg/L | mg/L | mg/L | mg/L | mg/L | mg/L | mg/L | mg/L | mg/L | mg/L | mg/L | mg/L | mg/L | mg/L | µg/L | cfu/100ml | mg/L | mg/L | mg/L | mg/L | mg/L | mg/L | mg/L | mg/L | mg/L | mg/L | mg/L | ng/L | mg/L | mg/L | mg/L | mg/L | mg/L | mg/L | mg/L | ug/L | mg/L | mg/L | mg/L | mg/L | mg/L
2019-01-01 | 973 | T/X | 9.7 | 10.1 | T/X | T/X | 608 | 64 | 10 | N/S | <1 | <0.5 | T/X | 3.44 | 0.14 | <0.1 | 205 | 0.5 | N/S | N/S | N/S | 70 | N/S | 0.001 | 0.016 | <0.002 | <0.004 | 0.003 | 0.07 | 0.001 | 0.005 | 0.02 | N/S | 0.003 | 0.001 | <0.006 | 0.021 | 0.001 | <0.002 | <0.002 | N/S | 49.32 | 16.3 | 190 | N/S | 4.44
2019-01-02 | 976 | 7.1 | 9.3 | 11.7 | T/X | T/X | 700 | 96 | 10 | N/S | 2 | <0.5 | 0 | 5.51 | 0.37 | N/S | 193 | N/S | N/S | <5 | 3800 | N/S | N/S | N/S | N/S | <0.002 | N/S | N/S | N/S | N/S | N/S | N/S | 1.9 | N/S | N/S | N/S | N/S | N/S | N/S | N/S | <3 | 60.13 | 22.23 | 242 | N/S | 7.19
2019-01-03 | 972 | 7 | 8.9 | 11.7 | 14 | 3 | 816 | 124 | 16 | N/S | 2 | 0.7 | 0 | 5.27 | 0.54 | N/S | 205 | N/S | <5 | N/S | N/S | N/S | 0.005 | N/S | N/S | <0.002 | N/S | N/S | N/S | N/S | N/S | N/S | N/S | N/S | N/S | N/S | N/S | N/S | N/S | N/S | N/S | 65.07 | 23.81 | 261 | <0.005 | 7.13
2019-01-04 | 996 | 7 | 8.9 | 11.7 | T/X | T/X | 808 | 80 | 11 | N/S | 2 | 0.7 | 0 | 5.46 | 0.27 | N/S | 205 | N/S | N/S | N/S | N/S | N/S | N/S | N/S | N/S | <0.002 | N/S | N/S | N/S | N/S | N/S | N/S | N/S | N/S | N/S | N/S | N/S | N/S | N/S | N/S | N/S | 62.76 | 21.91 | 247 | N/S | 7.25
2019-01-05 | 916 | 7 | 8.9 | 11.7 | 13 | 4 | 776 | 116 | 14 | N/S | 2 | <0.5 | 0 | 6.06 | 0.35 | N/S | 201 | N/S | N/S | N/S | N/S | N/S | N/S | N/S | N/S | <0.002 | N/S | N/S | N/S | N/S | N/S | N/S | N/S | N/S | N/S | N/S | N/S | N/S | N/S | N/S | N/S | 64.59 | 22.37 | 253 | N/S | 7.93
2019-01-06 | 762 | 7.2 | 9.5 | 12 | 11 | <2 | 736 | 144 | 7 | N/S | 1 | <0.5 | 0 | 7.69 | 0.19 | N/S | 190 | N/S | N/S | N/S | N/S | N/S | N/S | N/S | N/S | <0.002 | N/S | N/S | N/S | N/S | N/S | N/S | N/S | N/S | N/S | N/S | N/S | N/S | N/S | N/S | N/S | 64.76 | 22.45 | 254 | N/S | 8.69
2019-01-07 | 921 | 7 | 9 | 12.3 | 14 | 5 | 688 | 80 | 15 | N/S | 2 | <0.5 | 0 | 7.05 | 0.5 | N/S | 194 | 0.5 | N/S | N/S | 3300 | 80 | N/S | N/S | N/S | <0.002 | N/S | N/S | N/S | N/S | N/S | N/S | N/S | N/S | N/S | N/S | N/S | N/S | N/S | N/S | <3 | 60.8 | 20.78 | 237 | N/S | 9.07
2019-01-08 | 781 | 7 | 9.2 | 12.3 | 8 | 4 | 628 | 92 | 11 | N/S | 1 | <0.5 | 0 | 5.39 | 0.29 | <0.1 | 196 | 0.5 | N/S | <5 | N/S | 74 | N/S | 0.001 | 0.017 | <0.002 | 0.002 | 0.003 | 0.12 | 0.001 | 0.009 | 0.02 | N/S | 0.006 | 0.001 | <0.006 | 0.032 | 0.001 | <0.002 | <0.002 | N/S | 53.66 | 17.22 | 205 | N/S | 6.69
2019-01-09 | 789 | 7 | 9 | 12.2 | 8 | 3 | 720 | 120 | 14 | N/S | 1 | <0.5 | 0 | 6.45 | 0.32 | N/S | 192 | N/S | N/S | N/S | N/S | N/S | N/S | N/S | N/S | <0.002 | N/S | N/S | N/S | N/S | N/S | N/S | T/X | N/S | N/S | N/S | N/S | N/S | N/S | N/S | N/S | 61.04 | 21.32 | 240 | N/S | 7.9
2019-01-10 | 710 | 7 | 8.9 | 12.2 | 10 | 2 | 672 | 92 | 10 | N/S | 1 | <0.5 | 0 | 7.35 | 0.26 | N/S | 194 | N/S | <5 | N/S | N/S | N/S | <0.005 | N/S | N/S | <0.002 | N/S | N/S | N/S | N/S | N/S | N/S | N/S | N/S | N/S | N/S | N/S | N/S | N/S | N/S | N/S | 62.2 | 21.58 | 244 | <0.005 | 8.75
2019-01-11 | 451 | 7.3 | 9.3 | 12.2 | 6 | <2 | 728 | 176 | 4 | N/S | 1 | <0.5 | 0 | 7.18 | 0.19 | N/S | 182 | N/S | N/S | N/S | N/S | N/S | N/S | N/S | N/S | <0.002 | N/S | N/S | N/S | N/S | N/S | N/S | N/S | N/S | N/S | N/S | N/S | N/S | N/S | N/S | N/S | 65.11 | 22.61 | 256 | N/S | 8.43
2019-01-12 | 450 | 7.2 | 9.1 | 12.2 | 6 | <2 | 824 | 232 | 4 | N/S | 1 | <0.5 | 0 | 8.18 | 0.26 | N/S | 180 | N/S | N/S | N/S | N/S | 110 | N/S | N/S | N/S | <0.002 | N/S | N/S | N/S | N/S | N/S | N/S | N/S | N/S | N/S | N/S | N/S | N/S | N/S | N/S | N/S | 65.52 | 22.68 | 257 | N/S | 9.2
2019-01-13 | 486 | 7.2 | 9.3 | 12.2 | 4 | <2 | 1244 | 136 | <4 | N/S | 1 | <0.5 | 0 | 7.71 | 0.21 | N/S | 491 | N/S | N/S | N/S | N/S | N/S | N/S | N/S | N/S | <0.002 | N/S | N/S | N/S | N/S | N/S | N/S | N/S | N/S | N/S | N/S | N/S | N/S | N/S | N/S | N/S | 71.35 | 24.32 | 278 | N/S | 8.9
2019-01-14 | 517 | 7.1 | 9.1 | 11.7 | 6 | 3 | 1936 | 152 | 11 | N/S | 1 | <0.5 | 0 | 7.57 | 0.27 | N/S | 901 | 0.6 | N/S | N/S | 7500 | 105 | N/S | N/S | N/S | <0.002 | N/S | N/S | N/S | N/S | N/S | N/S | N/S | N/S | N/S | N/S | N/S | N/S | N/S | N/S | <3 | 72.87 | 23.67 | 279 | N/S | 8.68
2019-01-15 | 594 | 7 | 9.1 | 12.5 | 8 | 2 | 1224 | 104 | 8 | N/S | 1 | <0.5 | 0 | 8.48 | 0.28 | <0.1 | T/X | 0.7 | N/S | <5 | N/S | 98 | N/S | 0.001 | 0.023 | <0.002 | 0.002 | 0.003 | 0.11 | 0.001 | 0.011 | 0.07 | N/S | 0.007 | <0.002 | <0.006 | 0.029 | 0.001 | <0.002 | <0.002 | N/S | 70.76 | 24.81 | 279 | N/S | 9.63
2019-01-16 | 471 | 7.1 | 10.4 | 12.5 | 5 | <2 | 1004 | 132 | 7 | N/S | 1 | <0.5 | 0 | 8.96 | 0.21 | N/S | 318 | N/S | N/S | N/S | N/S | N/S | N/S | N/S | N/S | <0.002 | N/S | N/S | N/S | N/S | N/S | N/S | T/X | N/S | N/S | N/S | N/S | N/S | N/S | N/S | N/S | 66.97 | 23.4 | 264 | N/S | 10.1
2019-01-17 | 450 | 7.1 | 9.2 | 12.4 | 6 | <2 | 888 | 136 | 7 | N/S | 1 | <0.5 | 0 | 8.84 | 0.23 | N/S | 271 | N/S | <5 | N/S | N/S | N/S | 0.008 | N/S | N/S | <0.002 | N/S | N/S | N/S | N/S | N/S | N/S | N/S | N/S | N/S | N/S | N/S | N/S | N/S | N/S | N/S | 68.23 | 23.47 | 267 | <0.005 | 10.02
2019-01-18 | 450 | 7.1 | 9.2 | 12.4 | T/X | T/X | 752 | 92 | 4 | N/S | 1 | <0.5 | 0 | 8 | 0.23 | N/S | 232 | N/S | N/S | N/S | N/S | N/S | N/S | N/S | N/S | <0.002 | N/S | N/S | N/S | N/S | N/S | N/S | N/S | N/S | N/S | N/S | N/S | N/S | N/S | N/S | N/S | 63.12 | 21.34 | 245 | N/S | 9.05
2019-01-19 | 451 | 7 | 9.4 | 12.4 | 3 | <2 | 828 | 116 | 5 | N/S | 1 | <0.5 | 0 | 7.52 | 0.22 | N/S | 281 | N/S | N/S | N/S | N/S | N/S | N/S | N/S | N/S | <0.002 | N/S | N/S | N/S | N/S | N/S | N/S | N/S | N/S | N/S | N/S | N/S | N/S | N/S | N/S | N/S | 63.24 | 21.39 | 246 | N/S | 8.66
2019-01-20 | 451 | 7.2 | 9.8 | 12.4 | 5 | <2 | 2323 | 104 | 8 | N/S | 1 | <0.5 | 0 | 4.41 | 1.77 | N/S | 1164 | N/S | N/S | N/S | N/S | N/S | N/S | N/S | N/S | <0.002 | N/S | N/S | N/S | N/S | N/S | N/S | N/S | N/S | N/S | N/S | N/S | N/S | N/S | N/S | N/S | 73.54 | 24.5 | 285 | N/S | 5.52
2019-01-21 | 450 | 7.1 | 10.6 | 11.6 | 9 | <2 | 2467 | 128 | 8 | N/S | 1 | <0.5 | 0 | 6.34 | 0.37 | N/S | 1205 | 0.7 | N/S | N/S | N/S | 106 | N/S | N/S | N/S | <0.002 | N/S | N/S | N/S | N/S | N/S | N/S | N/S | N/S | N/S | N/S | N/S | N/S | N/S | N/S | N/S | 72.18 | 22.59 | 273 | N/S | 7.66
2019-01-22 | 498 | 7.1 | 9.2 | 11.4 | 7 | 3 | 1764 | 132 | 7 | N/S | 1 | <0.5 | 0 | 7.89 | 0.2 | <0.1 | 803 | N/S | N/S | <5 | 6400 | N/S | N/S | 0.001 | 0.02 | <0.002 | 0.002 | 0.003 | 0.07 | 0.001 | 0.008 | 0.03 | N/S | 0.007 | <0.002 | <0.006 | 0.026 | 0.001 | <0.002 | <0.002 | <3 | 71.19 | 22.09 | 269 | N/S | 9.04
2019-01-23 | 748 | 7 | 8.9 | 11.6 | 13 | 4 | 2140 | 96 | 12 | N/S | 2 | 1.1 | 0 | 6.58 | 1.1 | N/S | 1061 | N/S | N/S | N/S | N/S | N/S | N/S | N/S | N/S | <0.002 | N/S | N/S | N/S | N/S | N/S | N/S | 0.7 | N/S | N/S | N/S | N/S | N/S | N/S | N/S | N/S | 71.03 | 21.77 | 267 | N/S | 9.02
2019-01-24 | 612 | 7 | 9 | 11.6 | T/X | T/X | 3103 | 184 | 13 | N/S | 2 | <0.5 | 0 | 4.45 | 1.47 | N/S | 1573 | N/S | <5 | N/S | N/S | N/S | 0.025 | N/S | N/S | <0.002 | N/S | N/S | N/S | N/S | N/S | N/S | N/S | N/S | N/S | N/S | N/S | N/S | N/S | N/S | N/S | 75.43 | 21.2 | 276 | <0.005 | 6.29
2019-01-25 | 481 | 7.3 | 9.5 | 10.3 | T/X | T/X | 2015 | 92 | 7 | N/S | 1 | <0.5 | 0 | 4.66 | 0.25 | N/S | 982 | N/S | N/S | N/S | N/S | N/S | N/S | N/S | N/S | <0.002 | N/S | N/S | N/S | N/S | N/S | N/S | N/S | N/S | N/S | N/S | N/S | N/S | N/S | N/S | N/S | 78.05 | 23.56 | 292 | N/S | 6
2019-01-26 | 451 | 7.1 | 9.4 | 10.7 | 8 | 2 | 1311 | 88 | 6 | N/S | 1 | <0.5 | 0 | 5.55 | 0.22 | N/S | 578 | N/S | N/S | N/S | N/S | N/S | N/S | N/S | N/S | <0.002 | N/S | N/S | N/S | N/S | N/S | N/S | N/S | N/S | N/S | N/S | N/S | N/S | N/S | N/S | N/S | 72.3 | 23.62 | 278 | N/S | 6.84
2019-01-27 | 450 | 7.1 | 9 | 10.7 | 4 | <2 | 1216 | 120 | 8 | N/S | 1 | <0.5 | 0 | 6.79 | 0.31 | N/S | 479 | N/S | N/S | N/S | N/S | N/S | N/S | N/S | N/S | <0.002 | N/S | N/S | N/S | N/S | N/S | N/S | N/S | N/S | N/S | N/S | N/S | N/S | N/S | N/S | N/S | 70.76 | 23.47 | 273 | N/S | 8.07
2019-01-28 | 463 | 7 | 9.5 | 10.7 | 5 | <2 | 1224 | 108 | 6 | N/S | 1 | <0.5 | 0 | 6.42 | 0.16 | N/S | 505 | 0.7 | N/S | N/S | 8000 | 98 | N/S | N/S | N/S | <0.002 | N/S | N/S | N/S | N/S | N/S | N/S | N/S | N/S | N/S | N/S | N/S | N/S | N/S | N/S | <3 | 68.64 | 23.42 | 268 | N/S | 7.55
2019-01-29 | 511 | 7 | 9.6 | 10.7 | 6 | 3 | 2051 | 124 | 13 | N/S | 1 | <0.5 | 0 | 3.39 | 0.37 | <0.1 | 854 | N/S | N/S | <5 | N/S | N/S | N/S | 0.001 | 0.022 | <0.002 | 0.002 | 0.004 | 0.11 | 0.001 | 0.028 | 0.06 | N/S | 0.007 | <0.002 | <0.006 | 0.034 | 0.001 | <0.002 | <0.002 | N/S | 74.17 | 23.4 | 282 | N/S | 4.82
2019-01-30 | 510 | T/X | T/X | 10.7 | 9 | 2 | 1884 | 140 | 15 | N/S | 2 | <0.5 | T/X | 4.36 | 0.48 | N/S | 801 | N/S | N/S | N/S | N/S | N/S | N/S | N/S | N/S | <0.002 | N/S | N/S | N/S | N/S | N/S | N/S | N/S | N/S | N/S | N/S | N/S | N/S | N/S | N/S | N/S | 69.78 | 21.65 | 263 | N/S | 5.94
2019-01-31 | 460 | 7.3 | 10.6 | 10.7 | 14 | 4 | 1235 | 100 | 14 | N/S | 3 | 1.3 | 0 | 5.16 | 1.15 | N/S | 458 | N/S | <5 | N/S | N/S | N/S | 0.011 | N/S | N/S | <0.002 | N/S | N/S | N/S | N/S | N/S | N/S | 1.6 | N/S | N/S | N/S | N/S | N/S | N/S | N/S | N/S | 64.86 | 20.97 | 248 | <0.005 | 7.96
2019-02-01 | 596 | 7.1 | 9.6 | 10.7 | 7 | 3 | 1007 | 92 | 8 | N/S | 1 | <0.5 | 0 | 5.28 | 0.25 | N/S | 333 | N/S | N/S | N/S | N/S | N/S | N/S | N/S | N/S | <0.002 | N/S | N/S | N/S | N/S | N/S | N/S | N/S | N/S | N/S | N/S | N/S | N/S | N/S | N/S | N/S | 57.97 | 18.73 | 222 | N/S | 6.7
2019-02-02 | 574 | 7 | 9.6 | 10.7 | 10 | 4 | 1383 | 120 | 18 | N/S | 1 | <0.5 | 0 | 4.51 | 0.3 | N/S | 533 | N/S | N/S | N/S | N/S | N/S | N/S | N/S | N/S | <0.002 | N/S | N/S | N/S | N/S | N/S | N/S | N/S | N/S | N/S | N/S | N/S | N/S | N/S | N/S | N/S | 64.26 | 20.1 | 243 | N/S | 5.92
2019-02-03 | 674 | 6.9 | 8.9 | 10.5 | T/X | T/X | 2292 | 116 | 12 | N/S | 2 | 0.7 | 0 | 4.1 | 0.36 | N/S | 1090 | N/S | N/S | N/S | N/S | N/S | N/S | N/S | N/S | <0.002 | N/S | N/S | N/S | N/S | N/S | N/S | N/S | N/S | N/S | N/S | N/S | N/S | N/S | N/S | N/S | 72.02 | 20.3 | 263 | N/S | 5.92
2019-02-04 | 627 | 7.2 | 10.1 | 10.1 | 6 | 3 | 2100 | 136 | 10 | N/S | 1 | <0.5 | 0 | 4.15 | 0.27 | N/S | 1069 | 0.5 | N/S | N/S | 11000 | 84 | N/S | N/S | N/S | <0.002 | N/S | N/S | N/S | N/S | N/S | N/S | N/S | N/S | N/S | N/S | N/S | N/S | N/S | N/S | <3 | 72.33 | 20.3 | 264 | N/S | 5.37
2019-02-05 | 716 | 7 | 10 | 10 | T/X | T/X | 1679 | 160 | 11 | N/S | 1 | 0.5 | 0 | 6.39 | 0.26 | <0.1 | 735 | N/S | N/S | <5 | N/S | N/S | N/S | 0.001 | 0.025 | <0.002 | <0.004 | 0.003 | 0.08 | 0.001 | 0.007 | 0.03 | N/S | 0.004 | 0.001 | <0.006 | 0.022 | 0.001 | <0.002 | <0.002 | N/S | 83.2 | 25.82 | 314 | N/S | 7.82
2019-02-06 | 884 | 7.4 | 9.5 | 10 | T/X | T/X | 1607 | 148 | 16 | N/S | 2 | 0.7 | 0 | 5.26 | 0.27 | N/S | 715 | N/S | N/S | N/S | N/S | N/S | N/S | N/S | N/S | <0.002 | N/S | N/S | N/S | N/S | N/S | N/S | 1.1 | N/S | N/S | N/S | N/S | N/S | N/S | N/S | N/S | 83.65 | 27.31 | 321 | N/S | 7.1
2019-02-07 | 902 | 7.1 | 9 | 10 | T/X | T/X | 1355 | 148 | 88 | N/S | 5 | <0.5 | 0 | 4.7 | 1.66 | N/S | 582 | N/S | <5 | N/S | N/S | N/S | 0.009 | N/S | N/S | <0.002 | N/S | N/S | N/S | N/S | N/S | N/S | N/S | N/S | N/S | N/S | N/S | N/S | N/S | N/S | N/S | 70.28 | 23.36 | 272 | <0.005 | 10.13
2019-02-08 | 1054 | 7.1 | 10.2 | 10 | T/X | T/X | 1308 | 228 | 73 | N/S | 11 | 0.6 | 0 | 4.4 | 3.28 | N/S | 492 | N/S | N/S | N/S | N/S | N/S | N/S | N/S | N/S | <0.002 | N/S | N/S | N/S | N/S | N/S | N/S | N/S | N/S | N/S | N/S | N/S | N/S | N/S | N/S | N/S | 85.41 | 28.15 | 329 | N/S | 14.96
2019-02-09 | 984 | 7.1 | 9.8 | 9.5 | T/X | 14 | 1219 | 256 | 147 | N/S | 9 | 0.6 | 0 | 3.21 | 2.97 | N/S | 415 | N/S | N/S | N/S | N/S | N/S | N/S | N/S | N/S | <0.002 | N/S | N/S | N/S | N/S | N/S | N/S | N/S | N/S | N/S | N/S | N/S | N/S | N/S | N/S | N/S | 86.07 | 29.84 | 338 | N/S | 11.82
2019-02-10 | 923 | 7 | 9.4 | 8.9 | T/X | 8 | 1367 | 180 | 122 | N/S | 9 | 2.3 | 0 | 3.64 | 2.35 | N/S | 521 | N/S | N/S | N/S | N/S | N/S | N/S | N/S | N/S | <0.002 | N/S | N/S | N/S | N/S | N/S | N/S | N/S | N/S | N/S | N/S | N/S | N/S | N/S | N/S | N/S | 85.53 | 29.11 | 333 | N/S | 13.05
2019-02-11 | 804 | 7.2 | 9.5 | 8.7 | 24 | 8 | 1324 | 140 | 25 | N/S | 4 | 2 | 0 | 3.38 | 0.55 | N/S | 538 | 0.6 | N/S | N/S | N/S | 94 | N/S | N/S | N/S | <0.002 | N/S | N/S | N/S | N/S | N/S | N/S | N/S | N/S | N/S | N/S | N/S | N/S | N/S | N/S | <3 | 83.39 | 28.41 | 325 | N/S | 7.29
2019-02-12 | 1056 | 7.1 | 9.7 | 8.7 | 24 | 7 | 2108 | 116 | 21 | N/S | 5 | 3.3 | 0 | 1.91 | 0.48 | <0.1 | 1092 | 0.5 | N/S | <5 | N/S | 73 | N/S | 0.001 | 0.031 | <0.002 | 0.002 | 0.005 | 0.18 | 0.001 | 0.038 | 0.03 | N/S | 0.005 | <0.002 | <0.006 | 0.026 | 0.001 | <0.002 | <0.002 | N/S | 73.54 | 22.87 | 278 | N/S | 6.53
2019-02-13 | 1011 | 7.1 | 9.9 | 8.1 | 18 | 7 | 2511 | 132 | 33 | N/S | 3 | 1.7 | 0 | 2.12 | 0.63 | N/S | 1281 | N/S | N/S | N/S | 65000 | N/S | N/S | N/S | N/S | <0.002 | N/S | N/S | N/S | N/S | N/S | N/S | <0.5 | N/S | N/S | N/S | N/S | N/S | N/S | N/S | N/S | 76.67 | 22.03 | 282 | N/S | 5.48
2019-02-14 | 983 | 7.3 | 9.4 | 9.5 | 26 | 9 | 1808 | 124 | 25 | N/S | 5 | 2.1 | 0 | 1.56 | 0.63 | N/S | 843 | N/S | <5 | N/S | N/S | N/S | 0.014 | N/S | N/S | <0.002 | N/S | N/S | N/S | N/S | N/S | N/S | N/S | N/S | N/S | N/S | N/S | N/S | N/S | N/S | N/S | 80.97 | 26.62 | 312 | <0.005 | 6.12
2019-02-15 | 995 | 7.2 | 9.4 | 9.2 | 22 | 7 | 1647 | 100 | 14 | N/S | 5 | 3 | 0 | 1.41 | 0.35 | N/S | 744 | N/S | N/S | N/S | N/S | N/S | N/S | N/S | N/S | <0.002 | N/S | N/S | N/S | N/S | N/S | N/S | N/S | N/S | N/S | N/S | N/S | N/S | N/S | N/S | N/S | 78.5 | 24.47 | 297 | N/S | 6.03
2019-02-16 | 984 | 7.1 | 9.6 | 9.2 | T/X | T/X | 1484 | 120 | 15 | N/S | 3 | 1.5 | 0 | 1.48 | 0.35 | N/S | 669 | N/S | N/S | N/S | N/S | N/S | N/S | N/S | N/S | <0.002 | N/S | N/S | N/S | N/S | N/S | N/S | N/S | N/S | N/S | N/S | N/S | N/S | N/S | N/S | N/S | 77.64 | 24.79 | 296 | N/S | 4.61
2019-02-17 | 780 | 7.2 | 9.6 | 9.6 | 11 | 4 | 1319 | 156 | 10 | N/S | T/X | 1 | 0 | 1.82 | 0.22 | N/S | 555 | N/S | N/S | N/S | N/S | N/S | N/S | N/S | N/S | <0.002 | N/S | N/S | N/S | N/S | N/S | N/S | N/S | N/S | N/S | N/S | N/S | N/S | N/S | N/S | N/S | 78.34 | 25.48 | 301 | N/S | T/X
2019-02-18 | 548 | 7.1 | 10.1 | 10.1 | T/X | T/X | 1860 | 132 | 11 | N/S | 3 | 1.8 | 0 | 1.28 | 0.28 | N/S | 829 | 0.6 | N/S | N/S | N/S | 90 | N/S | N/S | N/S | <0.002 | N/S | N/S | N/S | N/S | N/S | N/S | N/S | N/S | N/S | N/S | N/S | N/S | N/S | N/S | N/S | 79.19 | 25.41 | 302 | N/S | 4.51
2019-02-19 | 756 | 7.2 | 9.6 | 9.9 | 14 | 4 | 2343 | 168 | 14 | N/S | 4 | 2.1 | 0 | 1.39 | 0.31 | <0.1 | 1170 | T/X | N/S | <5 | 39000 | 92 | N/S | 0.001 | 0.033 | <0.002 | 0.002 | 0.003 | 0.11 | 0.001 | 0.038 | 0.04 | N/S | 0.006 | <0.002 | <0.006 | 0.02 | 0.001 | <0.002 | <0.002 | <3 | 78.92 | 24.76 | 299 | N/S | 5.19
2019-02-20 | 844 | 7.2 | 9.1 | 10.3 | 15 | 6 | 1708 | 100 | 17 | N/S | 5 | 2.9 | 0 | 1.54 | 0.38 | N/S | 904 | N/S | N/S | N/S | N/S | N/S | N/S | N/S | N/S | <0.002 | N/S | N/S | N/S | N/S | N/S | N/S | 1.7 | N/S | N/S | N/S | N/S | N/S | N/S | N/S | N/S | 77.99 | 24.29 | 295 | N/S | 6.18
2019-02-21 | 724 | 7 | 8.9 | 10 | 24 | 7 | 2348 | 108 | 17 | N/S | 5 | 3.1 | 0 | 1.84 | 0.5 | N/S | 1183 | N/S | <5 | N/S | N/S | N/S | 0.017 | N/S | N/S | <0.002 | N/S | N/S | N/S | N/S | N/S | N/S | N/S | N/S | N/S | N/S | N/S | N/S | N/S | N/S | N/S | 80.08 | 23.39 | 296 | <0.005 | 7.12
2019-02-22 | 707 | 7.2 | 8.9 | 10 | 21 | 6 | 1691 | 80 | 16 | N/S | 4 | 2.2 | 0 | 2.05 | 0.41 | N/S | 716 | N/S | N/S | N/S | N/S | N/S | N/S | N/S | N/S | <0.002 | N/S | N/S | N/S | N/S | N/S | N/S | N/S | N/S | N/S | N/S | N/S | N/S | N/S | N/S | N/S | 75.12 | 23.38 | 284 | N/S | 6
2019-02-23 | 822 | 7.1 | 8.7 | 10.5 | 16 | 4 | 1459 | 24 | 12 | N/S | 4 | 2.3 | 0 | 2.61 | 0.35 | N/S | 604 | N/S | N/S | N/S | N/S | N/S | N/S | N/S | N/S | <0.002 | N/S | N/S | N/S | N/S | N/S | N/S | N/S | N/S | N/S | N/S | N/S | N/S | N/S | N/S | N/S | 74.55 | 23.74 | 284 | N/S | 6.51
2019-02-24 | 847 | 7.1 | 9.1 | 10.5 | 16 | 6 | 904 | 112 | 21 | N/S | 3 | 0.7 | 0 | 3.07 | 0.53 | N/S | 524 | N/S | N/S | N/S | N/S | N/S | N/S | N/S | N/S | <0.002 | N/S | N/S | N/S | N/S | N/S | N/S | N/S | N/S | N/S | N/S | N/S | N/S | N/S | N/S | N/S | 63.96 | 19.61 | 240 | N/S | 6.1
2019-02-25 | 757 | 7.2 | 10.1 | 10.5 | 19 | 6 | 1263 | 120 | 32 | N/S | 4 | 1.4 | 0 | 3.49 | 0.58 | N/S | 529 | 0.5 | N/S | N/S | 3700 | 92 | N/S | N/S | N/S | <0.002 | N/S | N/S | N/S | N/S | N/S | N/S | N/S | N/S | N/S | N/S | N/S | N/S | N/S | N/S | <3 | 77.45 | 25.75 | 299 | N/S | 7.2
2019-02-26 | 764 | 7.1 | 8.9 | 9.1 | T/X | 8 | 1307 | 196 | 59 | N/S | 7 | 2.6 | 0 | 3.7 | 1.06 | <0.1 | 519 | 0.6 | N/S | <5 | N/S | 89 | N/S | 0.001 | 0.041 | <0.002 | 0.004 | 0.014 | 0.45 | 0.002 | 0.023 | 0.02 | N/S | 0.009 | <0.002 | <0.006 | 0.046 | 0.001 | <0.002 | <0.002 | N/S | 86.26 | 30.72 | 342 | N/S | 10.56
2019-02-27 | 867 | 7.2 | 9.5 | 9.1 | T/X | 17 | 1439 | 344 | 348 | N/S | 26 | 1.4 | 0 | 3.29 | 6.05 | N/S | 458 | N/S | N/S | N/S | N/S | N/S | N/S | N/S | N/S | 0.001 | N/S | N/S | N/S | N/S | N/S | N/S | 1.2 | N/S | N/S | N/S | N/S | N/S | N/S | N/S | N/S | 89.71 | 33.29 | 361 | N/S | 29.15
2019-02-28 | 923 | 7.3 | 7.3 | 9.1 | T/X | 18 | 1464 | 396 | 392 | N/S | 30 | 4.3 | 0 | 2.46 | 6.22 | N/S | 448 | N/S | 6 | N/S | N/S | N/S | 0.028 | N/S | N/S | 0.001 | N/S | N/S | N/S | N/S | N/S | N/S | N/S | N/S | N/S | N/S | N/S | N/S | N/S | N/S | N/S | 78.96 | 28.01 | 313 | <0.005 | 32.28
2019-03-01 | 724 | 7.2 | 9.5 | 9.1 | T/X | T/X | 1211 | 144 | 20 | N/S | 5 | 3.5 | 0 | 3.64 | 0.4 | N/S | 509 | N/S | N/S | N/S | N/S | N/S | N/S | N/S | N/S | <0.002 | N/S | N/S | N/S | N/S | N/S | N/S | N/S | N/S | N/S | N/S | N/S | N/S | N/S | N/S | N/S | 72.9 | 24.75 | 284 | N/S | 9.03
2019-03-02 | 721 | 7.2 | 9.6 | 8.9 | T/X | T/X | 1176 | 112 | 15 | N/S | 5 | 3.9 | 0 | 3.75 | 0.28 | N/S | 500 | N/S | N/S | N/S | N/S | N/S | N/S | N/S | N/S | <0.002 | N/S | N/S | N/S | N/S | N/S | N/S | N/S | N/S | N/S | N/S | N/S | N/S | N/S | N/S | N/S | 71.94 | 24.45 | 280 | N/S | 8.83
2019-03-03 | 576 | 7.2 | 9.6 | 8.9 | 24 | 5 | 1083 | 116 | 22 | N/S | 5 | 3.7 | 0 | 5.23 | 0.42 | N/S | 422 | N/S | N/S | N/S | N/S | N/S | N/S | N/S | N/S | <0.002 | N/S | N/S | N/S | N/S | N/S | N/S | N/S | N/S | N/S | N/S | N/S | N/S | N/S | N/S | N/S | 73.7 | 25.44 | 289 | N/S | 10.3
2019-03-04 | 658 | 7.2 | 9.7 | 7.9 | T/X | T/X | 1007 | 76 | 14 | N/S | 5 | 3.9 | 0 | 5.25 | 0.29 | N/S | 416 | N/S | N/S | N/S | 4100 | N/S | N/S | N/S | N/S | <0.002 | N/S | N/S | N/S | N/S | N/S | N/S | N/S | N/S | N/S | N/S | N/S | N/S | N/S | N/S | N/S | 69.77 | 24.34 | 274 | N/S | 10.37
2019-03-05 | 747 | 7.2 | 9.7 | 8.2 | 26 | 4 | 932 | 84 | 17 | N/S | 6 | 4.8 | 0 | 4.07 | 0.37 | <0.1 | 409 | 0.7 | N/S | 5 | N/S | 85 | N/S | 0.001 | 0.028 | <0.002 | 0.002 | 0.005 | 0.15 | 0.001 | 0.013 | T/X | N/S | 0.007 | 0.001 | <0.006 | 0.03 | 0.001 | <0.002 | <0.002 | N/S | 68.98 | 23.92 | 271 | N/S | 10.03
2019-03-06 | 791 | 7.3 | 9.7 | 8.2 | T/X | T/X | 1088 | 112 | 31 | N/S | 8 | 5.3 | 0 | 4.08 | 0.58 | N/S | 412 | N/S | N/S | N/S | N/S | N/S | N/S | N/S | N/S | <0.002 | N/S | N/S | N/S | N/S | N/S | N/S | 0.8 | N/S | N/S | N/S | N/S | N/S | N/S | N/S | N/S | 67.61 | 23.51 | 266 | N/S | 11.59
2019-03-07 | 747 | 7.1 | 9.7 | 9.3 | T/X | T/X | 1127 | 176 | 21 | N/S | 6 | 4.6 | 0 | 4.5 | 0.46 | N/S | 414 | N/S | <5 | N/S | N/S | N/S | 0.008 | N/S | N/S | <0.002 | N/S | N/S | N/S | N/S | N/S | N/S | N/S | N/S | N/S | N/S | N/S | N/S | N/S | N/S | <3 | 66.62 | 23.06 | 261 | <0.005 | 10.8
2019-03-08 | 747 | 7.2 | 9.3 | 9.3 | 26 | 4 | 1000 | 152 | T/X | N/S | 6 | 4.5 | 0 | 4.35 | 0.31 | N/S | 368 | N/S | N/S | N/S | N/S | N/S | N/S | N/S | N/S | <0.002 | N/S | N/S | N/S | N/S | N/S | N/S | N/S | N/S | N/S | N/S | N/S | N/S | N/S | N/S | N/S | 71.45 | 25.5 | 283 | N/S | 10.13
2019-03-09 | 837 | 7 | 8.8 | 9.3 | T/X | T/X | 1235 | 296 | 260 | N/S | 22 | 4.3 | 0 | 3.72 | 4.88 | N/S | 380 | N/S | N/S | N/S | N/S | N/S | N/S | N/S | N/S | <0.002 | N/S | N/S | N/S | N/S | N/S | N/S | N/S | N/S | N/S | N/S | N/S | N/S | N/S | N/S | N/S | 72.08 | 25.99 | 287 | N/S | 25.25
2019-03-10 | 1027 | 6.9 | 9.1 | 9.3 | T/X | T/X | 1208 | 372 | 284 | N/S | 21 | 3.4 | 0 | 2.38 | 4.96 | N/S | 361 | N/S | N/S | N/S | N/S | N/S | N/S | N/S | N/S | <0.002 | N/S | N/S | N/S | N/S | N/S | N/S | N/S | N/S | N/S | N/S | N/S | N/S | N/S | N/S | N/S | 57.17 | 19.3 | 222 | N/S | 23.81
2019-03-11 | 901 | 7.2 | 9.4 | 9.2 | T/X | T/X | 1011 | 204 | 142 | N/S | 14 | 3.9 | 0 | 3.14 | 2.62 | N/S | 351 | N/S | N/S | N/S | 84000 | N/S | N/S | N/S | N/S | <0.002 | N/S | N/S | N/S | N/S | N/S | N/S | N/S | N/S | N/S | N/S | N/S | N/S | N/S | N/S | <3 | 58.81 | 20.5 | 231 | N/S | 16.8
2019-03-12 | 688 | 7.1 | 9.7 | 9.2 | 21 | 6 | 1056 | 140 | 15 | N/S | 6 | 5.2 | 0 | 3.85 | 0.36 | <0.1 | 392 | 0.6 | N/S | <5 | N/S | 76 | N/S | 0.001 | 0.024 | <0.002 | 0.002 | 0.005 | 0.16 | 0.001 | 0.02 | T/X | N/S | 0.005 | 0.001 | <0.006 | 0.027 | 0.001 | <0.002 | <0.002 | N/S | 65.83 | 22.54 | 257 | N/S | 10.26
2019-03-13 | 836 | 7.2 | 9.4 | 9.8 | 24 | 12 | 1007 | 156 | 58 | N/S | 10 | 6.5 | 0 | 3.94 | 0.96 | N/S | 343 | N/S | N/S | N/S | N/S | N/S | N/S | N/S | N/S | <0.002 | N/S | N/S | N/S | N/S | N/S | N/S | 3.4 | N/S | N/S | N/S | N/S | N/S | N/S | N/S | N/S | 65.36 | 22.44 | 256 | N/S | 14.26
2019-03-14 | 972 | 7.3 | 9.5 | 9.8 | 33 | 4 | 932 | 92 | 27 | N/S | 8 | 6.1 | 0 | 4.2 | 0.52 | N/S | 359 | N/S | <5 | N/S | N/S | N/S | 0.007 | N/S | N/S | <0.002 | N/S | N/S | N/S | N/S | N/S | N/S | N/S | N/S | N/S | N/S | N/S | N/S | N/S | N/S | N/S | 62.61 | 20.16 | 239 | <0.005 | 12.49
2019-03-15 | 632 | 7.1 | 9.5 | 9.8 | 20 | 5 | 792 | 52 | 12 | N/S | 4 | 3.2 | 0 | 5.07 | 0.22 | N/S | 317 | N/S | N/S | N/S | N/S | N/S | N/S | N/S | N/S | <0.002 | N/S | N/S | N/S | N/S | N/S | N/S | N/S | N/S | N/S | N/S | N/S | N/S | N/S | N/S | N/S | 61.51 | 20.38 | 237 | N/S | 9.46
2019-03-16 | 873 | 7.2 | 10.2 | 9.8 | 17 | 2 | 952 | 136 | 7 | N/S | 6 | 4.4 | 0 | 4.77 | 0.22 | N/S | 348 | N/S | N/S | N/S | N/S | N/S | N/S | N/S | N/S | <0.002 | N/S | N/S | N/S | N/S | N/S | N/S | N/S | N/S | N/S | N/S | N/S | N/S | N/S | N/S | N/S | 78.34 | 27.65 | 309 | N/S | 10.29
2019-03-17 | 635 | 7.2 | 9.9 | 10 | 24 | 6 | 932 | 184 | 24 | N/S | 4 | 2.1 | 0 | 3.09 | 0.61 | N/S | 320 | N/S | N/S | N/S | N/S | N/S | N/S | N/S | N/S | <0.002 | N/S | N/S | N/S | N/S | N/S | N/S | N/S | N/S | N/S | N/S | N/S | N/S | N/S | N/S | N/S | 74.81 | 27.51 | 300 | N/S | 7.15
2019-03-18 | 563 | 7.3 | 10 | 9.8 | 20 | 3 | 932 | 100 | 12 | N/S | 5 | 3.6 | 0 | 4 | 0.31 | N/S | 316 | N/S | N/S | N/S | 7900 | N/S | N/S | N/S | N/S | <0.002 | N/S | N/S | N/S | N/S | N/S | N/S | N/S | N/S | N/S | N/S | N/S | N/S | N/S | N/S | <3 | 78.88 | 28.86 | 316 | N/S | 8.87
2019-03-19 | 762 | 7.3 | 8.7 | 10.8 | T/X | T/X | 992 | 112 | 14 | N/S | 6 | 5.1 | 0 | 4.72 | 0.31 | <0.1 | 346 | 0.7 | N/S | <5 | N/S | 98 | N/S | 0.001 | 0.03 | <0.002 | <0.004 | 0.004 | 0.13 | 0.001 | 0.014 | 0.03 | N/S | 0.005 | 0.001 | <0.006 | 0.026 | 0.001 | <0.002 | <0.002 | N/S | 73.18 | 25.92 | 289 | N/S | 10.98
2019-03-20 | 758 | 7.3 | 9.3 | 11.4 | 19 | 2 | 988 | 168 | 9 | N/S | 6 | 4.9 | 0 | 5.3 | 0.25 | N/S | 337 | N/S | N/S | N/S | N/S | N/S | N/S | N/S | N/S | <0.002 | N/S | N/S | N/S | N/S | N/S | N/S | 1.2 | N/S | N/S | N/S | N/S | N/S | N/S | N/S | N/S | 75.83 | 25.78 | 296 | N/S | 10.91
2019-03-21 | 851 | 7.1 | 9.2 | 10 | T/X | T/X | 940 | 104 | 14 | N/S | 6 | 4.1 | 0 | 4.81 | 0.37 | N/S | 328 | N/S | <5 | N/S | N/S | N/S | 0.006 | N/S | N/S | <0.002 | N/S | N/S | N/S | N/S | N/S | N/S | N/S | N/S | N/S | N/S | N/S | N/S | N/S | N/S | N/S | 71.34 | 24.21 | 278 | <0.005 | 10.61
2019-03-22 | 504 | 7.2 | 9.3 | 10.6 | 23 | 3 | 892 | 100 | 12 | N/S | 5 | 3.5 | 0 | 5.31 | 0.36 | N/S | 342 | N/S | N/S | N/S | N/S | N/S | N/S | N/S | N/S | <0.002 | N/S | N/S | N/S | N/S | N/S | N/S | N/S | N/S | N/S | N/S | N/S | N/S | N/S | N/S | N/S | 69.91 | 24.26 | 274 | N/S | 10.44
2019-03-23 | 822 | 7.2 | 9.3 | 10.6 | T/X | T/X | 932 | 120 | 14 | N/S | 4 | 3.1 | 0 | 4.77 | 0.43 | N/S | 323 | N/S | N/S | N/S | N/S | N/S | N/S | N/S | N/S | <0.002 | N/S | N/S | N/S | N/S | N/S | N/S | N/S | N/S | N/S | N/S | N/S | N/S | N/S | N/S | N/S | 67.97 | 23.74 | 268 | N/S | 9.25
2019-03-24 | 828 | 7.1 | 8.9 | 11.6 | 22 | 4 | 924 | 112 | 10 | N/S | 5 | 3.5 | 0 | 5.23 | 0.32 | N/S | 306 | N/S | N/S | N/S | N/S | N/S | N/S | N/S | N/S | <0.002 | N/S | N/S | N/S | N/S | N/S | N/S | N/S | N/S | N/S | N/S | N/S | N/S | N/S | N/S | N/S | 72.36 | 26.98 | 292 | N/S | 10.1
2019-03-25 | 985 | 7.1 | 8.9 | 11.6 | T/X | T/X | 896 | 108 | 20 | N/S | 5 | 3 | 0 | 4.41 | 0.47 | N/S | 317 | N/S | N/S | N/S | 29000 | N/S | N/S | N/S | N/S | <0.002 | N/S | N/S | N/S | N/S | N/S | N/S | N/S | N/S | N/S | N/S | N/S | N/S | N/S | N/S | <3 | 68.39 | 23.69 | 268 | N/S | 9.15
2019-03-26 | 863 | 7.1 | 9.3 | 11.6 | T/X | T/X | 912 | 100 | 13 | N/S | 4 | 2.4 | 0 | 4.52 | 0.34 | <0.1 | 312 | 0.6 | N/S | <5 | N/S | 92 | N/S | 0.001 | 0.025 | <0.002 | 0.002 | 0.004 | 0.13 | 0.001 | 0.021 | 0.03 | N/S | 0.006 | 0.001 | <0.006 | 0.024 | 0.001 | <0.002 | <0.002 | N/S | 67.79 | 23.17 | 265 | N/S | 8.34
2019-03-27 | 917 | 7.1 | 9.2 | 11.2 | 20 | 4 | 928 | 116 | 10 | N/S | 4 | 3 | 0 | 4.49 | 0.35 | N/S | 313 | N/S | N/S | N/S | N/S | N/S | N/S | N/S | N/S | <0.002 | N/S | N/S | N/S | N/S | N/S | N/S | 2.6 | N/S | N/S | N/S | N/S | N/S | N/S | N/S | N/S | 67.24 | 22.8 | 262 | N/S | 8.84
2019-03-28 | 871 | 7.2 | 8.6 | 10.8 | 36 | 7 | 920 | 144 | 34 | N/S | 6 | 4 | 0 | 5.09 | 0.74 | N/S | 315 | N/S | <5 | N/S | N/S | N/S | 0.009 | N/S | N/S | <0.002 | N/S | N/S | N/S | N/S | N/S | N/S | N/S | N/S | N/S | N/S | N/S | N/S | N/S | N/S | N/S | 67.56 | 22.8 | 263 | <0.005 | 11.58
2019-03-29 | 846 | 7.3 | 8.9 | 10.8 | 32 | 7 | 888 | 120 | 19 | N/S | 6 | 3.9 | 0 | 5.2 | 0.47 | N/S | 310 | N/S | N/S | N/S | N/S | N/S | N/S | N/S | N/S | <0.002 | N/S | N/S | N/S | N/S | N/S | N/S | N/S | N/S | N/S | N/S | N/S | N/S | N/S | N/S | N/S | 63.04 | 21.8 | 247 | N/S | 11.07
2019-03-30 | 942 | 7.1 | 8.9 | 10.8 | 30 | 6 | 716 | 100 | 29 | N/S | 6 | 3.8 | 0 | 4.5 | 0.65 | N/S | 248 | N/S | N/S | N/S | N/S | N/S | N/S | N/S | N/S | <0.002 | N/S | N/S | N/S | N/S | N/S | N/S | N/S | N/S | N/S | N/S | N/S | N/S | N/S | N/S | N/S | 49.76 | 17.42 | 196 | N/S | 10.77
2019-03-31 | 810 | 7 | 9.6 | 10.8 | 17 | 4 | 792 | 108 | 18 | N/S | 3 | 1.6 | 0 | 4.58 | 0.38 | N/S | 251 | N/S | N/S | N/S | N/S | N/S | N/S | N/S | N/S | <0.002 | N/S | N/S | N/S | N/S | N/S | N/S | N/S | N/S | N/S | N/S | N/S | N/S | N/S | N/S | N/S | 60.49 | 21.11 | 238 | N/S | 7.45
2019-04-01 | 721 | 7.2 | 9 | 10.8 | 11 | 3 | 880 | 116 | 9 | N/S | 2 | 1.1 | 0 | 5.81 | 0.44 | N/S | 274 | 0.7 | N/S | N/S | 8200 | 101 | N/S | N/S | N/S | <0.002 | N/S | N/S | N/S | N/S | N/S | N/S | N/S | N/S | N/S | N/S | N/S | N/S | N/S | N/S | <3 | 63.45 | 22.54 | 251 | N/S | 8.14
2019-04-02 | 748 | 7.1 | 8.9 | 10.8 | 17 | 3 | 856 | 116 | 9 | N/S | 4 | 2.5 | 0 | 6.71 | 0.39 | <0.15 | 284 | 0.6 | N/S | <5 | N/S | 93 | N/S | 0.001 | 0.024 | <0.002 | 0.002 | 0.003 | 0.09 | 0.001 | 0.011 | 0.03 | N/S | 0.006 | <0.004 | <0.004 | 0.03 | 0.001 | <0.002 | <0.002 | N/S | 70.8 | 24.37 | 277 | N/S | 10.63
2019-04-03 | 774 | 7 | 8.5 | 10.8 | T/X | T/X | 892 | 116 | 11 | N/S | 3 | 2.2 | 0 | 6.61 | 0.28 | N/S | 286 | N/S | N/S | N/S | N/S | N/S | N/S | N/S | N/S | <0.002 | N/S | N/S | N/S | N/S | N/S | N/S | 1.5 | N/S | N/S | N/S | N/S | N/S | N/S | N/S | N/S | 72.26 | 24.17 | 280 | N/S | 9.68
2019-04-04 | 843 | 7 | 8.7 | 12.8 | 27 | 3 | 872 | 128 | 9 | N/S | 3 | 2.3 | 0 | 5.64 | 0.23 | N/S | 255 | N/S | <5 | N/S | N/S | N/S | 0.007 | N/S | N/S | <0.002 | N/S | N/S | N/S | N/S | N/S | N/S | N/S | N/S | N/S | N/S | N/S | N/S | N/S | N/S | N/S | 72.32 | 25.77 | 287 | <0.005 | 8.74
2019-04-05 | 892 | 7.1 | 8.9 | 12.6 | T/X | T/X | 860 | 180 | 11 | N/S | 2 | 1.6 | 0 | 5.65 | 0.31 | N/S | 249 | N/S | N/S | N/S | N/S | N/S | N/S | N/S | N/S | <0.002 | N/S | N/S | N/S | N/S | N/S | N/S | N/S | N/S | N/S | N/S | N/S | N/S | N/S | N/S | N/S | 65.22 | 22.98 | 257 | N/S | 8
2019-04-06 | 842 | 6.9 | 8.7 | 12.6 | T/X | T/X | 900 | 164 | 10 | N/S | 2 | 1.7 | 0 | 5.62 | 0.23 | N/S | 292 | N/S | N/S | N/S | N/S | N/S | N/S | N/S | N/S | <0.002 | N/S | N/S | N/S | N/S | N/S | N/S | N/S | N/S | N/S | N/S | N/S | N/S | N/S | N/S | N/S | 67.35 | 23.55 | 265 | N/S | 7.99
2019-04-07 | 826 | 7 | 9 | 12.6 | T/X | T/X | 868 | 136 | 11 | N/S | 3 | 1.5 | 0 | 6.42 | 0.28 | N/S | 263 | N/S | N/S | N/S | N/S | N/S | N/S | N/S | N/S | <0.002 | N/S | N/S | N/S | N/S | N/S | N/S | N/S | N/S | N/S | N/S | N/S | N/S | N/S | N/S | N/S | 72.23 | 25.17 | 284 | N/S | 9.09
2019-04-08 | 640 | 6.9 | 9.2 | 14 | T/X | T/X | 792 | 128 | 7 | N/S | 1 | 0.3 | 0 | 6.63 | 0.19 | N/S | 257 | N/S | N/S | N/S | 9600 | N/S | N/S | N/S | N/S | <0.002 | N/S | N/S | N/S | N/S | N/S | N/S | N/S | N/S | N/S | N/S | N/S | N/S | N/S | N/S | <3 | 58.44 | 20.21 | 229 | N/S | 7.98
2019-04-09 | 788 | 7.1 | 8.5 | 14 | 10 | 3 | 844 | 144 | 7 | N/S | 2 | 0.9 | 0 | 7.16 | 0.19 | <0.15 | 253 | 0.6 | N/S | <5 | N/S | 96 | N/S | 0.001 | 0.023 | <0.002 | <0.004 | 0.002 | 0.06 | 0.001 | 0.013 | 0.02 | N/S | 0.005 | 0.002 | <0.004 | 0.025 | 0.001 | <0.002 | <0.002 | N/S | 70.28 | 25.27 | 280 | N/S | 9.1
2019-04-10 | 877 | 7.2 | 8.3 | 12.6 | 27 | 4 | 816 | 116 | 15 | N/S | 5 | 2.9 | 0 | 6.8 | 0.41 | N/S | 264 | N/S | N/S | N/S | N/S | N/S | N/S | N/S | N/S | <0.002 | N/S | N/S | N/S | N/S | N/S | N/S | 2.1 | N/S | N/S | N/S | N/S | N/S | N/S | N/S | N/S | 69.67 | 24.4 | 274 | N/S | 11.93
2019-04-11 | 818 | 7.4 | 8.6 | 12.6 | 23 | 5 | 824 | 116 | 14 | N/S | 4 | 2.3 | 0 | 6.29 | 0.41 | N/S | 262 | N/S | <5 | N/S | N/S | N/S | 0.005 | N/S | N/S | <0.002 | N/S | N/S | N/S | N/S | N/S | N/S | N/S | N/S | N/S | N/S | N/S | N/S | N/S | N/S | N/S | 65.91 | 22.71 | 258 | <0.005 | 10.35
2019-04-12 | 994 | 7 | 8.7 | 13 | 15 | 4 | 700 | 108 | 8 | N/S | 3 | 1.6 | 0 | 5.17 | 0.33 | N/S | 223 | N/S | N/S | N/S | N/S | N/S | N/S | N/S | N/S | <0.002 | N/S | N/S | N/S | N/S | N/S | N/S | N/S | N/S | N/S | N/S | N/S | N/S | N/S | N/S | N/S | 60.36 | 20.03 | 233 | N/S | 8.18
2019-04-13 | 993 | 7.1 | 8.9 | 12.8 | 11 | 4 | 756 | 128 | 8 | N/S | 1 | 0.4 | 0 | 5.14 | 0.36 | N/S | 237 | N/S | N/S | N/S | N/S | N/S | N/S | N/S | N/S | <0.002 | N/S | N/S | N/S | N/S | N/S | N/S | N/S | N/S | N/S | N/S | N/S | N/S | N/S | N/S | N/S | 67.87 | 23.39 | 266 | N/S | 6.49
2019-04-14 | 979 | 7.3 | 9.4 | 12.8 | 10 | 4 | 796 | 124 | 9 | N/S | 2 | 0.3 | 0 | 4.68 | 0.37 | N/S | 236 | N/S | N/S | N/S | N/S | N/S | N/S | N/S | N/S | <0.002 | N/S | N/S | N/S | N/S | N/S | N/S | N/S | N/S | N/S | N/S | N/S | N/S | N/S | N/S | N/S | 70.98 | 25.37 | 282 | N/S | 6.44
2019-04-15 | 1036 | 7.1 | 9.8 | 12.8 | 14 | 4 | 948 | 128 | 26 | N/S | 3 | <0.3 | 0 | 4.04 | 0.61 | N/S | 355 | N/S | N/S | N/S | 6500 | N/S | N/S | N/S | N/S | <0.002 | N/S | N/S | N/S | N/S | N/S | N/S | N/S | N/S | N/S | N/S | N/S | N/S | N/S | N/S | <3 | 58.62 | 20.05 | 229 | N/S | 6.54
2019-04-16 | 806 | 7.1 | 8.9 | 12.8 | 10 | 5 | 895 | 160 | 11 | N/S | 2 | 0.3 | 0 | 3.43 | 0.32 | <0.15 | 285 | 0.5 | N/S | 11 | N/S | 79 | N/S | 0.001 | 0.026 | <0.002 | <0.004 | 0.004 | 0.09 | 0.001 | 0.009 | 0.02 | N/S | 0.004 | <0.004 | <0.004 | 0.021 | 0.001 | <0.002 | <0.002 | N/S | 72.12 | 26.06 | 287 | N/S | 5.16
2019-04-17 | 864 | 7.2 | 9.1 | 13 | 8 | <2 | 960 | 190 | 6 | N/S | 2 | 0.8 | 0 | 4.96 | 0.19 | N/S | 305 | N/S | N/S | N/S | N/S | N/S | N/S | N/S | N/S | <0.002 | N/S | N/S | N/S | N/S | N/S | N/S | 0.9 | N/S | N/S | N/S | N/S | N/S | N/S | N/S | N/S | 81.28 | 30.32 | 328 | N/S | 7
2019-04-18 | 946 | 7.2 | 8.7 | 13 | 11 | 3 | 900 | 125 | 11 | N/S | 2 | 0.6 | 0 | 4.83 | 0.31 | N/S | 300 | N/S | <5 | N/S | N/S | N/S | 0.005 | N/S | N/S | 0.002 | N/S | N/S | N/S | N/S | N/S | N/S | N/S | N/S | N/S | N/S | N/S | N/S | N/S | N/S | N/S | 74.86 | 26.76 | 297 | <0.005 | 6.93
2019-04-19 | 937 | 7.2 | 9.1 | 13 | 9 | 4 | 756 | 88 | 11 | N/S | 1 | <0.3 | 0 | 4.34 | 0.4 | N/S | 247 | N/S | N/S | N/S | N/S | N/S | N/S | N/S | N/S | <0.002 | N/S | N/S | N/S | N/S | N/S | N/S | N/S | N/S | N/S | N/S | N/S | N/S | N/S | N/S | N/S | 65.45 | 22.41 | 256 | N/S | 5.82
2019-04-20 | 962 | 7 | 9.2 | 13 | 11 | 4 | 835 | 130 | 8 | N/S | 2 | 1.2 | 0 | 5.7 | 0.26 | N/S | 281 | N/S | N/S | N/S | N/S | N/S | N/S | N/S | N/S | <0.002 | N/S | N/S | N/S | N/S | N/S | N/S | N/S | N/S | N/S | N/S | N/S | N/S | N/S | N/S | N/S | 69.81 | 25.12 | 278 | N/S | 8.12
2019-04-21 | 978 | 7.1 | 8.5 | 13.1 | 12 | 2 | 868 | 124 | 9 | N/S | 3 | 1.2 | 0 | 5.33 | 0.24 | N/S | 283 | N/S | N/S | N/S | N/S | N/S | N/S | N/S | N/S | <0.002 | N/S | N/S | N/S | N/S | N/S | N/S | N/S | N/S | N/S | N/S | N/S | N/S | N/S | N/S | N/S | 74.95 | 26.85 | 298 | N/S | 7.87
2019-04-22 | 864 | 7 | 8.8 | 13.1 | 11 | 3 | 804 | 136 | 14 | N/S | 3 | 1 | 0 | 5.86 | 0.39 | N/S | 269 | N/S | N/S | N/S | 6100 | N/S | N/S | N/S | N/S | <0.002 | N/S | N/S | N/S | N/S | N/S | N/S | N/S | N/S | N/S | N/S | N/S | N/S | N/S | N/S | <3 | 69.55 | 24.56 | 275 | N/S | 8.63
2019-04-23 | 962 | 7.1 | 8.4 | 13.1 | 15 | 4 | 816 | 104 | 7 | N/S | 3 | 2.1 | 0 | 5.6 | 0.32 | <0.15 | 267 | 0.6 | N/S | <5 | N/S | 84 | N/S | 0.001 | 0.023 | <0.002 | 0.002 | 0.004 | 0.12 | 0.001 | 0.036 | 0.03 | N/S | 0.005 | <0.004 | <0.004 | 0.021 | 0.001 | <0.002 | <0.002 | N/S | 72.72 | 25.23 | 285 | N/S | 8.7
2019-04-24 | 890 | 7.1 | 9 | 13.1 | 11 | <2 | 792 | 128 | 7 | N/S | 3 | 1.6 | 0 | 5.8 | 0.25 | N/S | 270 | N/S | N/S | N/S | N/S | N/S | N/S | N/S | N/S | <0.002 | N/S | N/S | N/S | N/S | N/S | N/S | T/X | N/S | N/S | N/S | N/S | N/S | N/S | N/S | N/S | 69.03 | 24.11 | 272 | N/S | 8.43
2019-04-25 | 795 | 7.2 | 7.5 | 13.9 | 11 | <2 | 808 | 124 | 4 | N/S | 3 | 1.9 | 0 | 5.85 | 0.16 | N/S | 268 | N/S | <5 | N/S | N/S | N/S | 0.007 | N/S | N/S | <0.002 | N/S | N/S | N/S | N/S | N/S | N/S | N/S | N/S | N/S | N/S | N/S | N/S | N/S | N/S | N/S | 71.22 | 24.61 | 279 | <0.005 | 8.95
2019-04-26 | 868 | 7.1 | 8 | 13.9 | T/X | T/X | 800 | 108 | 8 | N/S | 2 | 1.4 | 0 | 5.91 | 0.2 | N/S | 265 | N/S | N/S | N/S | N/S | N/S | N/S | N/S | N/S | <0.002 | N/S | N/S | N/S | N/S | N/S | N/S | N/S | N/S | N/S | N/S | N/S | N/S | N/S | N/S | N/S | 71.19 | 25.42 | 282 | N/S | 8.41
2019-04-27 | 892 | 7.2 | 8.8 | 14.3 | 15 | 4 | 868 | 196 | 17 | N/S | 2 | 0.8 | 0 | 5.64 | 0.41 | N/S | 257 | N/S | N/S | N/S | N/S | N/S | N/S | N/S | N/S | <0.002 | N/S | N/S | N/S | N/S | N/S | N/S | N/S | N/S | N/S | N/S | N/S | N/S | N/S | N/S | N/S | 70.35 | 25.69 | 281 | N/S | 8.13
2019-04-28 | 961 | 7.1 | 9.6 | 11.6 | 6 | 3 | 710 | 80 | 6 | N/S | 1 | <0.3 | 0 | 3.66 | 0.26 | N/S | 256 | N/S | N/S | N/S | N/S | N/S | N/S | N/S | N/S | <0.002 | N/S | N/S | N/S | N/S | N/S | N/S | N/S | N/S | N/S | N/S | N/S | N/S | N/S | N/S | N/S | 50.49 | 17.24 | 197 | N/S | 4.66
2019-04-29 | 1103 | 7.1 | 9 | 12.7 | 12 | 4 | 664 | 84 | 19 | N/S | 2 | <0.3 | 0 | 3 | 0.44 | N/S | 221 | N/S | N/S | N/S | 5000 | N/S | N/S | N/S | N/S | <0.002 | N/S | N/S | N/S | N/S | N/S | N/S | N/S | N/S | N/S | N/S | N/S | N/S | N/S | N/S | <3 | 55.68 | 19.68 | 220 | N/S | 4.62
2019-04-30 | 1175 | 7.3 | 10 | 12.7 | 6 | <2 | 720 | 152 | 10 | N/S | 1 | <0.3 | 0 | 4.47 | 0.23 | <0.15 | 202 | 0.5 | N/S | <5 | N/S | 66 | N/S | 0.001 | 0.022 | <0.002 | <0.004 | 0.003 | 0.09 | 0.001 | 0.007 | 0.01 | N/S | 0.004 | 0.002 | <0.004 | 0.016 | 0.001 | <0.002 | <0.002 | N/S | 60.08 | 22.08 | 241 | N/S | 5.65
2019-05-01 | 1308 | 7.1 | 9.7 | 12.7 | 9 | 3 | 496 | 108 | 18 | N/S | 1 | <0.3 | 0 | 5.06 | 0.38 | N/S | N/S | N/S | N/S | N/S | N/S | N/S | N/S | N/S | N/S | <0.002 | N/S | N/S | N/S | N/S | N/S | N/S | <0.5 | N/S | N/S | N/S | N/S | N/S | N/S | N/S | N/S | 46.37 | 16.61 | 184 | N/S | 6.53
2019-05-02 | 1323 | 7.3 | 9.8 | 12.7 | 8 | 2 | 870 | 150 | 12 | N/S | 1 | <0.3 | 0 | 6.05 | 0.26 | N/S | N/S | N/S | <5 | N/S | N/S | N/S | 0.005 | N/S | N/S | <0.002 | N/S | N/S | N/S | N/S | N/S | N/S | N/S | N/S | N/S | N/S | N/S | N/S | N/S | N/S | N/S | 65.82 | 25.34 | 269 | <0.005 | 7.3
2019-05-03 | 1232 | 7.2 | 9.3 | 12.6 | 6 | 2 | 712 | 116 | 13 | N/S | 1 | 0.4 | 0 | 5.11 | 0.31 | N/S | N/S | N/S | N/S | N/S | N/S | N/S | N/S | N/S | N/S | <0.002 | N/S | N/S | N/S | N/S | N/S | N/S | N/S | N/S | N/S | N/S | N/S | N/S | N/S | N/S | N/S | 71.6 | 26.95 | 290 | N/S | 6.53
2019-05-04 | 1124 | 7.5 | 9.5 | 13 | 9 | 2 | 860 | 144 | 13 | N/S | 2 | 0.4 | 0 | 4.37 | 0.32 | N/S | N/S | N/S | N/S | N/S | N/S | N/S | N/S | N/S | N/S | <0.002 | N/S | N/S | N/S | N/S | N/S | N/S | N/S | N/S | N/S | N/S | N/S | N/S | N/S | N/S | N/S | 82.25 | 30.85 | 332 | N/S | 5.93
2019-05-05 | 1150 | 7.2 | 9.4 | 13.2 | 3 | <2 | 800 | 125 | 6 | N/S | 1 | <0.3 | 0 | 3.43 | 0.18 | N/S | N/S | N/S | N/S | N/S | N/S | N/S | N/S | N/S | N/S | <0.002 | N/S | N/S | N/S | N/S | N/S | N/S | N/S | N/S | N/S | N/S | N/S | N/S | N/S | N/S | N/S | 79.06 | 29.76 | 320 | N/S | 4.43
2019-05-06 | 1160 | 7.2 | 7.5 | 13.2 | 7 | <2 | 770 | 120 | 4 | N/S | 1 | 0.3 | 0 | 3.76 | 0.18 | N/S | N/S | N/S | N/S | N/S | 6400 | N/S | N/S | N/S | N/S | <0.002 | N/S | N/S | N/S | N/S | N/S | N/S | N/S | N/S | N/S | N/S | N/S | N/S | N/S | N/S | <3 | 77.17 | 28.91 | 312 | N/S | 5.04
2019-05-07 | 1373 | 7 | 8.9 | 13.2 | 13 | 4 | 720 | 85 | 12 | N/S | 2 | 1.1 | 0 | 3.79 | 0.37 | <0.15 | 209 | 0.5 | N/S | <5 | N/S | 72 | N/S | 0.001 | 0.022 | <0.002 | <0.004 | 0.004 | 0.14 | 0.001 | 0.023 | 0.03 | N/S | 0.005 | <0.004 | <0.004 | 0.02 | 0.001 | <0.002 | <0.002 | N/S | 63.83 | 22.34 | 251 | N/S | 6.27
2019-05-08 | 1169 | 7.2 | 9.2 | 13.2 | 8 | 2 | 725 | 105 | 6 | N/S | 2 | 0.9 | 0 | 4.4 | 0.18 | N/S | N/S | N/S | N/S | N/S | N/S | N/S | N/S | N/S | N/S | <0.002 | N/S | N/S | N/S | N/S | N/S | N/S | T/X | N/S | N/S | N/S | N/S | N/S | N/S | N/S | N/S | 66.28 | 23.92 | 264 | N/S | 6.14
2019-05-09 | 1403 | 7.1 | 8.5 | 15.3 | 11 | 4 | 665 | 170 | 17 | N/S | 2 | 0.4 | 0 | 3.45 | 0.38 | N/S | N/S | N/S | <5 | N/S | N/S | N/S | 0.026 | N/S | N/S | <0.002 | N/S | N/S | N/S | N/S | N/S | N/S | N/S | N/S | N/S | N/S | N/S | N/S | N/S | N/S | N/S | 58.46 | 19.91 | 228 | <0.005 | 5.22
2019-05-10 | 1281 | 7.1 | 9.5 | 13.3 | T/X | T/X | 695 | 120 | 5 | N/S | 1 | <0.3 | 0 | 5.14 | 0.25 | N/S | N/S | N/S | N/S | N/S | N/S | N/S | N/S | N/S | N/S | <0.002 | N/S | N/S | N/S | N/S | N/S | N/S | N/S | N/S | N/S | N/S | N/S | N/S | N/S | N/S | N/S | 68 | 24.9 | 272 | N/S | 6.49
2019-05-11 | 1278 | 7.4 | 9 | 13.3 | T/X | T/X | 780 | 168 | 9 | N/S | 2 | 0.4 | 0 | 5.31 | 0.31 | N/S | N/S | N/S | N/S | N/S | N/S | N/S | N/S | N/S | N/S | <0.002 | N/S | N/S | N/S | N/S | N/S | N/S | N/S | N/S | N/S | N/S | N/S | N/S | N/S | N/S | N/S | 72.41 | 26.47 | 290 | N/S | 6.9
2019-05-12 | 1309 | 7.2 | 9.2 | 13.3 | T/X | T/X | 775 | 135 | 4 | N/S | 2 | 0.5 | 0 | 4.99 | 0.3 | N/S | N/S | N/S | N/S | N/S | N/S | N/S | N/S | N/S | N/S | <0.002 | N/S | N/S | N/S | N/S | N/S | N/S | N/S | N/S | N/S | N/S | N/S | N/S | N/S | N/S | N/S | 72.02 | 26.51 | 289 | N/S | 6.49
2019-05-13 | 683 | 7.1 | 8.5 | 13 | 14 | 4 | 680 | 95 | 8 | N/S | 3 | 2.2 | 0 | 4.15 | 0.56 | N/S | N/S | N/S | N/S | N/S | 8600 | N/S | N/S | N/S | N/S | <0.002 | N/S | N/S | N/S | N/S | N/S | N/S | N/S | N/S | N/S | N/S | N/S | N/S | N/S | N/S | <3 | 66.4 | 23.79 | 264 | N/S | 7.52
2019-05-14 | 629 | 7.1 | 8.1 | 13.3 | T/X | T/X | 825 | 115 | 4 | N/S | 4 | 3 | 0 | 4.92 | 0.69 | 0.58 | 240 | 0.6 | N/S | <5 | N/S | 95 | N/S | 0.002 | 0.023 | <0.002 | <0.004 | 0.002 | 0.07 | <0.002 | 0.06 | 0.04 | N/S | 0.005 | <0.004 | <0.004 | 0.017 | 0.001 | <0.002 | <0.002 | N/S | 71.2 | 25.94 | 285 | N/S | 8.71
2019-05-15 | 824 | 7 | 8.2 | 13.3 | 7 | <2 | 925 | 210 | 5 | N/S | 2 | 0.8 | 0 | 7.1 | 0.16 | N/S | N/S | N/S | N/S | N/S | N/S | N/S | N/S | N/S | N/S | <0.002 | N/S | N/S | N/S | N/S | N/S | N/S | 0.8 | N/S | N/S | N/S | N/S | N/S | N/S | N/S | N/S | 78.02 | 28.5 | 312 | N/S | 8.81
2019-05-16 | 1069 | 7.1 | 8.4 | 13.3 | 9 | 3 | 805 | 155 | 10 | N/S | 2 | 0.7 | 0 | 7.13 | 0.27 | N/S | N/S | N/S | <5 | N/S | N/S | N/S | 0.008 | N/S | N/S | <0.002 | N/S | N/S | N/S | N/S | N/S | N/S | N/S | N/S | N/S | N/S | N/S | N/S | N/S | N/S | N/S | 71.63 | 25.74 | 285 | <0.005 | 8.91
2019-05-17 | 1183 | 7 | 8.5 | 15.1 | 9 | 7 | 810 | 250 | 8 | N/S | 1 | 0.3 | 0 | 4.5 | 0.22 | N/S | N/S | N/S | N/S | N/S | N/S | N/S | N/S | N/S | N/S | <0.002 | N/S | N/S | N/S | N/S | N/S | N/S | N/S | N/S | N/S | N/S | N/S | N/S | N/S | N/S | N/S | 58.86 | 19.74 | 228 | N/S | 5.97
2019-05-18 | 1028 | 7 | 8.7 | 13.4 | 6 | 3 | 780 | 200 | 13 | N/S | 1 | <0.3 | 0 | 5.19 | 0.22 | N/S | N/S | N/S | N/S | N/S | N/S | N/S | N/S | N/S | N/S | <0.002 | N/S | N/S | N/S | N/S | N/S | N/S | N/S | N/S | N/S | N/S | N/S | N/S | N/S | N/S | N/S | 62.12 | 21.07 | 242 | N/S | 6.5
2019-05-19 | 1182 | 7.1 | 8.8 | 13.4 | <2 | <2 | 540 | 100 | 8 | N/S | 1 | <0.3 | 0 | 3.7 | 0.28 | N/S | N/S | N/S | N/S | N/S | N/S | N/S | N/S | N/S | N/S | <0.002 | N/S | N/S | N/S | N/S | N/S | N/S | N/S | N/S | N/S | N/S | N/S | N/S | N/S | N/S | N/S | 52.7 | 17.88 | 205 | N/S | 4.82
2019-05-20 | 1107 | 7.2 | 8.8 | 13.4 | 6 | <2 | 620 | 90 | <4 | N/S | 1 | <0.3 | 0 | 4.43 | 0.16 | N/S | N/S | N/S | N/S | N/S | 6300 | N/S | N/S | N/S | N/S | <0.002 | N/S | N/S | N/S | N/S | N/S | N/S | N/S | N/S | N/S | N/S | N/S | N/S | N/S | N/S | <3 | 62.19 | 21.93 | 246 | N/S | 5.43
2019-05-21 | 1056 | 7.2 | 8.6 | 13.4 | 10 | 2 | 810 | 210 | 8 | N/S | 2 | <0.3 | 0 | 6.21 | 0.35 | <0.15 | 213 | 0.5 | N/S | <5 | N/S | 74 | N/S | 0.001 | 0.023 | <0.002 | <0.004 | 0.002 | 0.06 | 0.001 | 0.009 | 0.02 | N/S | 0.004 | <0.004 | <0.004 | 0.02 | 0.001 | <0.002 | <0.002 | N/S | 68.44 | 24.35 | 271 | N/S | 8.31
2019-05-22 | 1194 | 7.1 | 8.9 | 13.4 | 12 | 3 | 645 | 150 | 9 | N/S | 2 | 0.4 | 0 | 4.9 | 0.31 | N/S | N/S | N/S | N/S | N/S | N/S | N/S | N/S | N/S | N/S | <0.002 | N/S | N/S | N/S | N/S | N/S | N/S | 1.7 | N/S | N/S | N/S | N/S | N/S | N/S | N/S | N/S | 55.6 | 18.82 | 216 | N/S | 7.36
2019-05-23 | 1210 | 7.2 | 8.5 | 13.4 | 5 | <2 | 675 | 165 | 5 | N/S | 2 | <0.3 | 0 | 5.32 | 0.33 | N/S | N/S | N/S | <5 | N/S | N/S | N/S | 0.006 | N/S | N/S | <0.002 | N/S | N/S | N/S | N/S | N/S | N/S | N/S | N/S | N/S | N/S | N/S | N/S | N/S | N/S | N/S | 61.66 | 21.89 | 244 | <0.005 | 6.88
2019-05-24 | 1209 | 7.2 | 8.6 | 16.3 | 6 | <2 | 680 | 80 | 7 | N/S | 1 | <0.3 | 0 | 5.38 | 0.16 | N/S | N/S | N/S | N/S | N/S | N/S | N/S | N/S | N/S | N/S | <0.002 | N/S | N/S | N/S | N/S | N/S | N/S | N/S | N/S | N/S | N/S | N/S | N/S | N/S | N/S | N/S | 66.88 | 24.07 | 266 | N/S | 6.48
2019-05-25 | 985 | 7 | 8.2 | 16.3 | 4 | <2 | 752 | 220 | <4 | N/S | 1 | <0.3 | 0 | 6.72 | 0.17 | N/S | N/S | N/S | N/S | N/S | N/S | N/S | N/S | N/S | N/S | <0.002 | N/S | N/S | N/S | N/S | N/S | N/S | N/S | N/S | N/S | N/S | N/S | N/S | N/S | N/S | N/S | 66.42 | 23.31 | 262 | N/S | 7.82
2019-05-26 | 1029 | 7.2 | 8.4 | 16.3 | T/X | T/X | 790 | 210 | <4 | N/S | 1 | <0.3 | 0 | 6.65 | <0.15 | N/S | N/S | N/S | N/S | N/S | N/S | N/S | N/S | N/S | N/S | <0.002 | N/S | N/S | N/S | N/S | N/S | N/S | N/S | N/S | N/S | N/S | N/S | N/S | N/S | N/S | N/S | 66.55 | 23.73 | 264 | N/S | 7.65
2019-05-27 | 1212 | 7.2 | 8.7 | 13.9 | 13 | 5 | 745 | 185 | 18 | N/S | 2 | 0.6 | 0 | 6.39 | 0.46 | N/S | N/S | N/S | N/S | N/S | N/S | N/S | N/S | N/S | N/S | <0.002 | N/S | N/S | N/S | N/S | N/S | N/S | N/S | N/S | N/S | N/S | N/S | N/S | N/S | N/S | N/S | 62.75 | 21.81 | 246 | N/S | 8.57
2019-05-28 | 1208 | 7.1 | 8.2 | 15.8 | 4 | <2 | 495 | 125 | 9 | N/S | 1 | <0.3 | 0 | 3.46 | 0.27 | <0.15 | 122 | 0.5 | N/S | <5 | 10000 | 52 | N/S | 0.001 | 0.017 | <0.002 | <0.004 | 0.003 | 0.1 | 0.001 | 0.014 | 0.02 | N/S | 0.004 | <0.004 | <0.004 | 0.014 | 0.001 | <0.002 | <0.002 | <3 | 46.56 | 15.87 | 182 | N/S | 4.72
2019-05-29 | 1207 | 7.4 | 8.2 | 15.1 | 7 | 3 | 570 | 160 | 10 | N/S | 1 | <0.3 | 0 | 4.78 | 0.3 | N/S | N/S | N/S | N/S | N/S | N/S | N/S | N/S | N/S | N/S | <0.002 | N/S | N/S | N/S | N/S | N/S | N/S | 2.2 | N/S | N/S | N/S | N/S | N/S | N/S | N/S | N/S | 54.85 | 19.35 | 217 | N/S | 6.05
2019-05-30 | 1283 | 7.2 | 8.5 | 15.1 | 5 | 6 | 665 | 155 | 5 | N/S | 1 | <0.3 | 0 | 6.5 | 0.16 | N/S | N/S | N/S | <5 | N/S | N/S | N/S | 0.005 | N/S | N/S | <0.002 | N/S | N/S | N/S | N/S | N/S | N/S | N/S | N/S | N/S | N/S | N/S | N/S | N/S | N/S | N/S | 61.82 | 22.39 | 247 | <0.005 | 7.5
2019-05-31 | 1205 | 7.3 | 8.2 | 15.1 | 4 | <2 | 636 | 124 | 5 | N/S | 1 | <0.3 | 0 | 6.79 | 0.16 | N/S | N/S | N/S | N/S | N/S | N/S | N/S | N/S | N/S | N/S | <0.002 | N/S | N/S | N/S | N/S | N/S | N/S | N/S | N/S | N/S | N/S | N/S | N/S | N/S | N/S | N/S | 68.05 | 24.59 | 271 | N/S | 7.79
2019-06-01 | 1244 | 7.2 | 8.7 | 16.6 | 5 | <2 | 680 | 144 | <4 | N/S | 1 | <0.3 | 0 | 6 | 0.27 | N/S | N/S | N/S | N/S | N/S | N/S | N/S | N/S | N/S | N/S | <0.002 | N/S | N/S | N/S | N/S | N/S | N/S | N/S | N/S | N/S | N/S | N/S | N/S | N/S | N/S | N/S | 69.61 | 25.12 | 277 | N/S | 7
2019-06-02 | 1154 | 7.2 | 8.5 | 16.6 | 4 | <2 | 595 | 75 | 4 | N/S | 1 | <0.3 | 0 | 4.98 | 0.19 | N/S | N/S | N/S | N/S | N/S | N/S | N/S | N/S | N/S | N/S | <0.002 | N/S | N/S | N/S | N/S | N/S | N/S | N/S | N/S | N/S | N/S | N/S | N/S | N/S | N/S | N/S | 61.11 | 21.4 | 241 | N/S | 5.98
2019-06-03 | 1017 | 7.2 | 8.2 | 16.6 | 9 | 2 | 760 | 170 | 5 | N/S | 2 | 0.6 | 0 | 5.88 | 0.34 | N/S | N/S | N/S | N/S | N/S | 22000 | N/S | N/S | N/S | N/S | <0.002 | N/S | N/S | N/S | N/S | N/S | N/S | N/S | N/S | N/S | N/S | N/S | N/S | N/S | N/S | <3 | 64.42 | 22.83 | 255 | N/S | 7.41
2019-06-04 | 985 | 7.2 | 7.8 | 16.7 | 10 | 3 | 830 | 240 | 7 | N/S | 2 | 1.2 | 0 | 6.16 | 0.47 | 0.38 | 215 | 0.6 | N/S | <5 | N/S | 75 | N/S | 0.002 | 0.018 | <0.002 | <0.004 | 0.002 | 0.08 | <0.002 | 0.067 | 0.03 | N/S | 0.005 | <0.004 | <0.004 | 0.013 | 0.001 | <0.002 | <0.002 | N/S | 64.92 | 22.69 | 256 | N/S | 8.07
2019-06-05 | 1212 | 7.1 | 7.9 | 17.9 | 6 | 3 | 635 | 150 | 6 | N/S | 1 | 0.3 | 0 | 4.9 | 0.2 | N/S | N/S | N/S | N/S | N/S | N/S | N/S | N/S | N/S | N/S | <0.002 | N/S | N/S | N/S | N/S | N/S | N/S | 0.9 | N/S | N/S | N/S | N/S | N/S | N/S | N/S | N/S | 57.18 | 19.73 | 224 | N/S | 6.15
2019-06-06 | 925 | 7.1 | 7.7 | 17.9 | 3 | <2 | 710 | 205 | <4 | N/S | 1 | <0.3 | 0 | 6.48 | 0.15 | N/S | N/S | N/S | <5 | N/S | N/S | N/S | 0.008 | N/S | N/S | <0.002 | N/S | N/S | N/S | N/S | N/S | N/S | N/S | N/S | N/S | N/S | N/S | N/S | N/S | N/S | N/S | 58.97 | 20.99 | 234 | <0.005 | 7.48
2019-06-07 | 758 | 7.3 | 8 | 17.9 | <2 | <2 | 690 | 220 | <4 | N/S | 1 | <0.3 | 0 | 7.09 | 0.19 | N/S | N/S | N/S | N/S | N/S | N/S | N/S | N/S | N/S | N/S | <0.002 | N/S | N/S | N/S | N/S | N/S | N/S | N/S | N/S | N/S | N/S | N/S | N/S | N/S | N/S | N/S | 60.99 | 23.51 | 249 | N/S | 8.09
2019-06-08 | 982 | 7 | 8.3 | 17.9 | 4 | <2 | 730 | 160 | 4 | N/S | 1 | <0.3 | 0 | 6.78 | 0.36 | N/S | N/S | N/S | N/S | N/S | N/S | N/S | N/S | N/S | N/S | <0.002 | N/S | N/S | N/S | N/S | N/S | N/S | N/S | N/S | N/S | N/S | N/S | N/S | N/S | N/S | N/S | 62.79 | 23.6 | 254 | N/S | 7.82
2019-06-09 | 1089 | 7.1 | 8.2 | 17.5 | T/X | T/X | 650 | 135 | 6 | N/S | 1 | 0.4 | 0 | 6.08 | 0.36 | N/S | N/S | N/S | N/S | N/S | N/S | N/S | N/S | N/S | N/S | <0.002 | N/S | N/S | N/S | N/S | N/S | N/S | N/S | N/S | N/S | N/S | N/S | N/S | N/S | N/S | N/S | 58.93 | 21.85 | 237 | N/S | 7.08
2019-06-10 | 943 | 7.2 | 8 | 17.1 | 6 | <2 | 625 | 85 | 4 | N/S | 1 | 0.5 | 0 | 6.31 | 0.34 | N/S | N/S | N/S | N/S | N/S | 7400 | N/S | N/S | N/S | N/S | <0.002 | N/S | N/S | N/S | N/S | N/S | N/S | N/S | N/S | N/S | N/S | N/S | N/S | N/S | N/S | <3 | 57.61 | 20.37 | 228 | N/S | 7.48
2019-06-11 | 883 | 7.2 | 8 | 17.1 | T/X | T/X | 685 | 130 | 4 | N/S | 1 | 0.6 | 0 | 6.88 | 0.31 | 0.21 | 179 | 0.5 | N/S | <5 | N/S | 68 | N/S | 0.002 | 0.017 | <0.002 | <0.004 | 0.002 | 0.06 | <0.002 | 0.053 | 0.04 | N/S | 0.004 | <0.004 | <0.004 | 0.012 | 0.001 | <0.002 | <0.002 | N/S | 62.86 | 22.7 | 250 | N/S | 8.14
2019-06-12 | 1082 | 7.1 | 7.8 | 17.1 | T/X | T/X | 645 | 125 | 5 | N/S | 2 | 0.8 | 0 | 6.93 | 0.56 | N/S | N/S | N/S | N/S | N/S | N/S | N/S | N/S | N/S | N/S | <0.002 | N/S | N/S | N/S | N/S | N/S | N/S | 0.6 | N/S | N/S | N/S | N/S | N/S | N/S | N/S | N/S | 55.61 | 20.74 | 224 | N/S | 8.71
2019-06-13 | 1140 | 7.2 | 8 | 17.1 | 7 | 2 | 550 | 120 | 6 | N/S | 1 | 0.4 | 0 | 4.88 | 0.42 | N/S | N/S | N/S | <5 | N/S | N/S | N/S | 0.008 | N/S | N/S | <0.002 | N/S | N/S | N/S | N/S | N/S | N/S | N/S | N/S | N/S | N/S | N/S | N/S | N/S | N/S | N/S | 46.64 | 15.66 | 181 | <0.005 | 6.27
2019-06-14 | 1209 | 7.1 | 8.3 | 17.1 | 10 | 3 | 745 | 245 | 5 | N/S | 3 | 1.4 | 0 | 6.03 | 0.75 | N/S | N/S | N/S | N/S | N/S | N/S | N/S | N/S | N/S | N/S | <0.002 | N/S | N/S | N/S | N/S | N/S | N/S | N/S | N/S | N/S | N/S | N/S | N/S | N/S | N/S | N/S | 57.34 | 19.78 | 225 | N/S | 8.62
2019-06-15 | 1185 | 7.1 | 7.3 | 17.8 | 9 | <2 | 690 | 185 | 6 | N/S | 2 | 1.8 | 0 | 5.52 | 0.5 | N/S | N/S | N/S | N/S | N/S | N/S | N/S | N/S | N/S | N/S | <0.002 | N/S | N/S | N/S | N/S | N/S | N/S | N/S | N/S | N/S | N/S | N/S | N/S | N/S | N/S | N/S | 61.38 | 22.15 | 244 | N/S | 7.93
2019-06-16 | 1235 | 7.1 | 8.1 | 17.8 | 6 | <2 | 560 | 105 | 4 | N/S | 1 | 0.8 | 0 | 5.26 | 0.26 | N/S | N/S | N/S | N/S | N/S | N/S | N/S | N/S | N/S | N/S | <0.002 | N/S | N/S | N/S | N/S | N/S | N/S | N/S | N/S | N/S | N/S | N/S | N/S | N/S | N/S | N/S | 52.69 | 17.59 | 204 | N/S | 6.71
2019-06-17 | 1092 | 7.1 | 7.7 | 17.8 | 6 | <2 | 590 | 115 | 4 | N/S | 2 | 1.4 | 0 | 6.38 | 0.55 | N/S | N/S | N/S | N/S | N/S | 4600 | N/S | N/S | N/S | N/S | <0.002 | N/S | N/S | N/S | N/S | N/S | N/S | N/S | N/S | N/S | N/S | N/S | N/S | N/S | N/S | <3 | 55.97 | 19.23 | 219 | N/S | 8.55
2019-06-18 | 1003 | 7.1 | 7.7 | 17.8 | 11 | 2 | 600 | 95 | 4 | N/S | 3 | 2 | 0 | 6.18 | 0.51 | 0.46 | 176 | 0.5 | N/S | <5 | N/S | 70 | N/S | 0.002 | 0.017 | <0.002 | <0.004 | 0.001 | 0.07 | <0.002 | 0.064 | 0.07 | N/S | 0.005 | 0.002 | <0.004 | 0.012 | 0.001 | <0.002 | <0.002 | N/S | 57.44 | 20.06 | 226 | N/S | 9.05
2019-06-19 | 904 | 7.1 | 7.4 | 17.8 | T/X | T/X | 660 | 145 | <4 | N/S | 2 | 1.4 | 0 | 7.15 | 0.52 | N/S | N/S | N/S | N/S | N/S | N/S | N/S | N/S | N/S | N/S | <0.002 | N/S | N/S | N/S | N/S | N/S | N/S | 1.8 | N/S | N/S | N/S | N/S | N/S | N/S | N/S | N/S | 62.21 | 21.18 | 243 | N/S | 9.44
2019-06-20 | 1227 | 7 | 7.9 | 18 | 12 | 3 | 525 | 115 | 7 | N/S | 3 | 1.6 | 0 | 5.9 | 0.51 | N/S | N/S | N/S | <5 | N/S | N/S | N/S | 0.01 | N/S | N/S | <0.002 | N/S | N/S | N/S | N/S | N/S | N/S | N/S | N/S | N/S | N/S | N/S | N/S | N/S | N/S | N/S | 52.25 | 17.12 | 201 | <0.005 | 8.51
2019-06-21 | 1079 | 6.9 | 7.6 | 18 | 7 | 3 | 650 | 185 | 5 | N/S | 1 | 0.7 | 0 | 5.96 | 0.56 | N/S | N/S | N/S | N/S | N/S | N/S | N/S | N/S | N/S | N/S | <0.002 | N/S | N/S | N/S | N/S | N/S | N/S | N/S | N/S | N/S | N/S | N/S | N/S | N/S | N/S | N/S | 55.53 | 18.66 | 216 | N/S | 7.29
2019-06-22 | 888 | 7.2 | 6.7 | 18 | 9 | 4 | 630 | 145 | 7 | N/S | 1 | 0.7 | 0 | 5.02 | 0.31 | N/S | N/S | N/S | N/S | N/S | N/S | N/S | N/S | N/S | N/S | <0.002 | N/S | N/S | N/S | N/S | N/S | N/S | N/S | N/S | N/S | N/S | N/S | N/S | N/S | N/S | N/S | 59.76 | 20.41 | 233 | N/S | 6.5
2019-06-23 | 664 | 7.5 | 7.3 | 18.3 | 3 | <2 | 865 | 295 | 5 | N/S | 1 | 0.3 | 0 | 6.24 | 0.24 | N/S | N/S | N/S | N/S | N/S | N/S | N/S | N/S | N/S | N/S | <0.002 | N/S | N/S | N/S | N/S | N/S | N/S | N/S | N/S | N/S | N/S | N/S | N/S | N/S | N/S | N/S | 59.89 | 20.74 | 235 | N/S | 7.24
2019-06-24 | 1088 | 7 | 7.2 | 18.3 | 11 | 3 | 495 | 70 | 11 | N/S | 2 | 1.3 | 0 | 4.43 | 0.62 | N/S | N/S | N/S | N/S | N/S | 8200 | N/S | N/S | N/S | N/S | <0.002 | N/S | N/S | N/S | N/S | N/S | N/S | N/S | N/S | N/S | N/S | N/S | N/S | N/S | N/S | <3 | 51.82 | 17.37 | 201 | N/S | 6.54
2019-06-25 | 842 | 7.4 | 7.4 | 18.3 | 8 | 3 | 530 | 90 | 8 | N/S | 2 | 0.8 | 0 | 5.3 | 0.35 | 0.19 | 148 | 0.5 | N/S | <5 | N/S | 71 | N/S | 0.001 | 0.018 | <0.002 | <0.004 | 0.003 | 0.12 | 0.001 | 0.075 | 0.04 | N/S | 0.005 | <0.004 | <0.004 | 0.013 | 0.001 | <0.002 | <0.002 | N/S | 57.44 | 19.27 | 223 | N/S | 7.12
2019-06-26 | 1036 | 7.1 | 7.4 | 20.7 | 6 | 2 | 620 | 110 | 6 | N/S | 2 | 0.9 | 0 | 6.19 | 0.15 | N/S | N/S | N/S | N/S | N/S | N/S | N/S | N/S | N/S | N/S | <0.002 | N/S | N/S | N/S | N/S | N/S | N/S | 0.6 | N/S | N/S | N/S | N/S | N/S | N/S | N/S | N/S | 58.95 | 20.49 | 232 | N/S | 8.02
2019-06-27 | 783 | 7 | 7.5 | 20.8 | 7 | <2 | 615 | 160 | 5 | N/S | 2 | 1.1 | 0 | 5.88 | 0.16 | N/S | N/S | N/S | <5 | N/S | N/S | N/S | 0.005 | N/S | N/S | <0.002 | N/S | N/S | N/S | N/S | N/S | N/S | N/S | N/S | N/S | N/S | N/S | N/S | N/S | N/S | N/S | 57.85 | 20.25 | 228 | <0.005 | 7.69
2019-06-28 | 949 | 7.1 | 7.6 | 20.1 | 10 | <2 | 705 | 280 | 7 | N/S | 2 | 1.4 | 0 | 7.01 | 0.25 | N/S | N/S | N/S | N/S | N/S | N/S | N/S | N/S | N/S | N/S | <0.002 | N/S | N/S | N/S | N/S | N/S | N/S | N/S | N/S | N/S | N/S | N/S | N/S | N/S | N/S | N/S | 58.74 | 19.75 | 228 | N/S | 9.47
2019-06-29 | 953 | 7.1 | 7.5 | 20.1 | 3 | <2 | 675 | 190 | 4 | N/S | 1 | 0.3 | 0 | 6.77 | 0.16 | N/S | N/S | N/S | N/S | N/S | N/S | N/S | N/S | N/S | N/S | <0.002 | N/S | N/S | N/S | N/S | N/S | N/S | N/S | N/S | N/S | N/S | N/S | N/S | N/S | N/S | N/S | 56.43 | 18.91 | 219 | N/S | 7.77
2019-06-30 | 1060 | 7.1 | 7.3 | 20.1 | 3 | <2 | 680 | 235 | 4 | N/S | 1 | 0.4 | 0 | 7.56 | <0.15 | N/S | N/S | N/S | N/S | N/S | N/S | N/S | N/S | N/S | N/S | <0.002 | N/S | N/S | N/S | N/S | N/S | N/S | N/S | N/S | N/S | N/S | N/S | N/S | N/S | N/S | N/S | 57.8 | 19.68 | 225 | N/S | 8.56
2019-07-01 | 676 | 7 | 7.4 | 20.1 | 3 | <2 | 680 | 220 | 5 | N/S | 1 | <0.3 | 0 | 6.84 | <0.15 | N/S | N/S | N/S | N/S | N/S | 8800 | N/S | N/S | N/S | N/S | <0.002 | N/S | N/S | N/S | N/S | N/S | N/S | N/S | N/S | N/S | N/S | N/S | N/S | N/S | N/S | <3 | 53.71 | 18.07 | 209 | N/S | 7.84
2019-07-02 | 825 | 7 | 7.4 | 20.8 | 5 | <2 | 670 | 180 | 5 | N/S | 1 | 0.5 | 0 | 6.93 | 0.16 | <0.15 | 158 | 0.5 | N/S | <5 | N/S | 71 | N/S | 0.002 | 0.017 | <0.002 | <0.004 | 0.001 | 0.07 | 0.001 | 0.032 | 0.05 | N/S | 0.005 | <0.004 | <0.004 | 0.019 | 0.001 | <0.002 | <0.002 | N/S | 59.38 | 21.04 | 235 | N/S | 8.12
2019-07-03 | 1147 | 7 | 7.7 | 22.1 | 6 | <2 | 525 | 175 | 5 | N/S | 1 | 0.3 | 0 | 3.9 | <0.15 | N/S | N/S | N/S | N/S | N/S | N/S | N/S | N/S | N/S | N/S | <0.002 | N/S | N/S | N/S | N/S | N/S | N/S | 1.4 | N/S | N/S | N/S | N/S | N/S | N/S | N/S | N/S | 40.63 | 13.57 | 157 | N/S | 4.9
2019-07-04 | 996 | 7.3 | 7.4 | 21.3 | 3 | <2 | 585 | 130 | 5 | N/S | 1 | <0.3 | 0 | 5.86 | <0.15 | N/S | N/S | N/S | N/S | N/S | N/S | N/S | N/S | N/S | N/S | <0.002 | N/S | N/S | N/S | N/S | N/S | N/S | N/S | N/S | N/S | N/S | N/S | N/S | N/S | N/S | N/S | 55.04 | 18.62 | 214 | N/S | 6.86
2019-07-05 | 832 | 7.1 | 7.9 | 21.9 | 11 | <2 | 685 | 195 | 6 | N/S | 1 | 0.3 | 0 | 6.36 | 0.21 | N/S | N/S | N/S | <5 | N/S | N/S | N/S | 0.007 | N/S | N/S | <0.002 | N/S | N/S | N/S | N/S | N/S | N/S | N/S | N/S | N/S | N/S | N/S | N/S | N/S | N/S | N/S | 58.31 | 21.33 | 233 | <0.005 | 7.41
2019-07-06 | 978 | 7 | 7.3 | 21.9 | 8 | <2 | 620 | 155 | 7 | N/S | 1 | 0.4 | 0 | 6.46 | 0.27 | N/S | N/S | N/S | N/S | N/S | N/S | N/S | N/S | N/S | N/S | <0.002 | N/S | N/S | N/S | N/S | N/S | N/S | N/S | N/S | N/S | N/S | N/S | N/S | N/S | N/S | N/S | 53.74 | 18.65 | 211 | N/S | 7.48
2019-07-07 | 1029 | 7.1 | 7.6 | 21.9 | T/X | T/X | 585 | 160 | 7 | N/S | 1 | <0.3 | 0 | 6.33 | 0.26 | N/S | N/S | N/S | N/S | N/S | N/S | N/S | N/S | N/S | N/S | <0.002 | N/S | N/S | N/S | N/S | N/S | N/S | N/S | N/S | N/S | N/S | N/S | N/S | N/S | N/S | N/S | 47.88 | 16.77 | 189 | N/S | 7.33
2019-07-08 | 560 | 7.3 | 7.6 | 21.6 | <2 | <2 | 525 | 100 | 4 | N/S | <1 | <0.3 | 0 | 8.01 | 0.73 | N/S | N/S | N/S | N/S | N/S | 4600 | N/S | N/S | N/S | N/S | <0.002 | N/S | N/S | N/S | N/S | N/S | N/S | N/S | N/S | N/S | N/S | N/S | N/S | N/S | N/S | <3 | 53.65 | 18.44 | 210 | N/S | 9.01
2019-07-09 | 570 | 7.2 | 7.7 | 22.3 | <2 | <2 | 690 | 145 | 4 | N/S | 1 | <0.3 | 0 | 10.78 | 1.51 | 1.48 | 181 | 0.6 | N/S | 5 | N/S | 82 | N/S | 0.004 | 0.013 | <0.002 | <0.004 | 0.002 | 0.08 | 0.001 | 0.03 | 0.03 | N/S | 0.005 | <0.004 | <0.004 | 0.019 | 0.001 | <0.002 | <0.002 | N/S | 61.71 | 21.67 | 243 | N/S | 11.83
2019-07-10 | 571 | 7.2 | 7.7 | 22.3 | <2 | <2 | 775 | 210 | 5 | N/S | 1 | <0.3 | 0 | 10.41 | 1.57 | N/S | N/S | N/S | N/S | N/S | N/S | N/S | N/S | N/S | N/S | <0.002 | N/S | N/S | N/S | N/S | N/S | N/S | 1.5 | N/S | N/S | N/S | N/S | N/S | N/S | N/S | N/S | 63.96 | 22.49 | 252 | N/S | 11.45
2019-07-11 | 569 | 7.2 | 7.3 | 22.5 | 4 | <2 | 840 | 240 | <4 | N/S | 1 | <0.3 | 0 | 9.92 | 1.59 | N/S | N/S | N/S | <5 | N/S | N/S | N/S | 0.007 | N/S | N/S | <0.002 | N/S | N/S | N/S | N/S | N/S | N/S | N/S | N/S | N/S | N/S | N/S | N/S | N/S | N/S | N/S | 63.29 | 21.92 | 248 | <0.005 | 11.22
2019-07-12 | 545 | 7.3 | 7.6 | 22.5 | <2 | 4 | 760 | 195 | 6 | N/S | 1 | <0.3 | 0 | 8.94 | 1.38 | N/S | N/S | N/S | N/S | N/S | N/S | N/S | N/S | N/S | N/S | <0.002 | N/S | N/S | N/S | N/S | N/S | N/S | N/S | N/S | N/S | N/S | N/S | N/S | N/S | N/S | N/S | 62.65 | 21.8 | 246 | N/S | 10.19
2019-07-13 | 841 | 7.2 | 7.5 | 23 | 6 | <2 | 685 | 170 | 8 | N/S | 1 | <0.3 | 0 | 7.5 | 0.91 | N/S | N/S | N/S | N/S | N/S | N/S | N/S | N/S | N/S | N/S | <0.002 | N/S | N/S | N/S | N/S | N/S | N/S | N/S | N/S | N/S | N/S | N/S | N/S | N/S | N/S | N/S | 59.91 | 20.72 | 235 | N/S | 8.92
2019-07-14 | 929 | 7.1 | 6.9 | 23 | 7 | <2 | 605 | 130 | 8 | N/S | 2 | 0.7 | 0 | 6.31 | 0.32 | N/S | N/S | N/S | N/S | N/S | N/S | N/S | N/S | N/S | N/S | <0.002 | N/S | N/S | N/S | N/S | N/S | N/S | N/S | N/S | N/S | N/S | N/S | N/S | N/S | N/S | N/S | 54.53 | 18.22 | 211 | N/S | 8.04
2019-07-15 | 620 | 7.2 | 7.3 | 22.8 | <2 | <2 | 685 | 205 | 5 | N/S | 1 | <0.3 | 0 | 8.33 | 0.37 | N/S | N/S | N/S | N/S | N/S | 5200 | N/S | N/S | N/S | N/S | <0.002 | N/S | N/S | N/S | N/S | N/S | N/S | N/S | N/S | N/S | N/S | N/S | N/S | N/S | N/S | <3 | 57.86 | 18.95 | 222 | N/S | 9.45
2019-07-16 | 668 | 7.2 | 7.2 | 23 | 5 | <2 | 770 | 250 | 6 | N/S | 1 | 0.4 | 0 | 8.35 | 0.93 | 0.8 | 167 | 0.7 | N/S | <5 | N/S | 82 | N/S | 0.002 | 0.014 | <0.002 | 0.002 | T/X | 0.09 | 0.001 | 0.032 | 0.07 | N/S | 0.005 | <0.004 | <0.004 | 0.016 | 0.001 | <0.002 | <0.002 | N/S | 58.83 | 18.6 | 223 | N/S | 9.56
2019-07-17 | 676 | 7.1 | 7 | 23 | 5 | <2 | 595 | 125 | 6 | N/S | 1 | 0.3 | 0 | 6.49 | 0.26 | N/S | N/S | N/S | N/S | N/S | N/S | N/S | N/S | N/S | N/S | <0.002 | N/S | N/S | N/S | N/S | N/S | N/S | T/X | N/S | N/S | N/S | N/S | N/S | N/S | N/S | N/S | 54.35 | 17.25 | 207 | N/S | 7.76
2019-07-18 | 1060 | 7.1 | 6.7 | 23 | 9 | <2 | 600 | 170 | 16 | N/S | 2 | 0.7 | 0 | 5.25 | 0.38 | N/S | N/S | N/S | <5 | N/S | N/S | N/S | 0.007 | N/S | N/S | <0.002 | N/S | N/S | N/S | N/S | N/S | N/S | N/S | N/S | N/S | N/S | N/S | N/S | N/S | N/S | N/S | 46.62 | 14.64 | 177 | <0.005 | 6.95
2019-07-19 | 1021 | 7.2 | 7.6 | 23 | 4 | <2 | 450 | 125 | 5 | N/S | 1 | <0.3 | 0 | 5.28 | 0.27 | N/S | N/S | N/S | N/S | N/S | N/S | N/S | N/S | N/S | N/S | <0.002 | N/S | N/S | N/S | N/S | N/S | N/S | N/S | N/S | N/S | N/S | N/S | N/S | N/S | N/S | N/S | 44.01 | 14.09 | 168 | N/S | 6.28
2019-07-20 | 918 | 7 | 7.4 | 23.4 | 3 | <2 | 505 | 120 | 5 | N/S | 1 | <0.3 | 0 | 6.78 | 0.73 | N/S | N/S | N/S | N/S | N/S | N/S | N/S | N/S | N/S | N/S | <0.002 | N/S | N/S | N/S | N/S | N/S | N/S | N/S | N/S | N/S | N/S | N/S | N/S | N/S | N/S | N/S | 50.44 | 17.45 | 198 | N/S | 7.78
2019-07-21 | 1043 | 7.1 | 7.5 | 23.4 | T/X | T/X | 575 | 155 | 6 | N/S | 1 | <0.3 | 0 | 6.9 | 0.83 | N/S | N/S | N/S | N/S | N/S | N/S | N/S | N/S | N/S | N/S | <0.002 | N/S | N/S | N/S | N/S | N/S | N/S | N/S | N/S | N/S | N/S | N/S | N/S | N/S | N/S | N/S | 49.47 | 16.87 | 193 | N/S | 7.9
2019-07-22 | 893 | 7.2 | 7.4 | 23.3 | T/X | T/X | 505 | 145 | 8 | N/S | 1 | <0.3 | 0 | 7.86 | 1.2 | N/S | N/S | N/S | N/S | N/S | 8100 | N/S | N/S | N/S | N/S | <0.002 | N/S | N/S | N/S | N/S | N/S | N/S | N/S | N/S | N/S | N/S | N/S | N/S | N/S | N/S | <3 | 43.48 | 15.02 | 170 | N/S | 8.86
2019-07-23 | 806 | 7.1 | 7.7 | 22.9 | 5 | <2 | 565 | 160 | 6 | N/S | 1 | <0.3 | 0 | 9.78 | 2.12 | 1.98 | 134 | 0.5 | N/S | <5 | N/S | 66 | N/S | 0.002 | 0.01 | <0.002 | 0.002 | 0.002 | 0.12 | 0.001 | 0.023 | 0.03 | N/S | 0.006 | <0.004 | <0.004 | 0.018 | 0.001 | <0.002 | <0.002 | N/S | 51.27 | 17.92 | 202 | N/S | 10.83
2019-07-24 | 614 | 7.2 | 7.8 | 23.2 | <2 | <2 | 665 | 160 | 4 | N/S | 1 | <0.3 | 0 | 9.15 | 2.4 | N/S | N/S | N/S | N/S | N/S | N/S | N/S | N/S | N/S | N/S | <0.002 | N/S | N/S | N/S | N/S | N/S | N/S | 2.3 | N/S | N/S | N/S | N/S | N/S | N/S | N/S | N/S | 58.18 | 20.63 | 230 | N/S | 10.19
2019-07-25 | 476 | 7.3 | 7.6 | 23.2 | 3 | <2 | 730 | 145 | 6 | N/S | 1 | <0.3 | 0 | 9.97 | 2.96 | N/S | N/S | N/S | <5 | N/S | N/S | N/S | 0.006 | N/S | N/S | <0.002 | N/S | N/S | N/S | N/S | N/S | N/S | N/S | N/S | N/S | N/S | N/S | N/S | N/S | N/S | N/S | 61.68 | 22.08 | 245 | <0.005 | 11.11
2019-07-26 | 506 | 7.3 | 7.3 | 22.8 | 3 | <2 | 830 | 285 | 7 | N/S | 1 | <0.3 | 0 | 11.9 | 3.62 | N/S | N/S | N/S | N/S | N/S | N/S | N/S | N/S | N/S | N/S | <0.002 | N/S | N/S | N/S | N/S | N/S | N/S | N/S | N/S | N/S | N/S | N/S | N/S | N/S | N/S | N/S | 61.56 | 22.04 | 244 | N/S | 13.15
2019-07-27 | 509 | 7.2 | 8.6 | 22.9 | 4 | <2 | 790 | 235 | 7 | N/S | 1 | <0.3 | 0 | 11.09 | 3.37 | N/S | N/S | N/S | N/S | N/S | N/S | N/S | N/S | N/S | N/S | <0.002 | N/S | N/S | N/S | N/S | N/S | N/S | N/S | N/S | N/S | N/S | N/S | N/S | N/S | N/S | N/S | 63.96 | 22.79 | 254 | N/S | 12.34
2019-07-28 | 478 | 7.3 | 7.2 | 22.3 | 4 | <2 | 675 | 135 | 6 | N/S | 1 | <0.3 | 0 | 10.5 | 3.4 | N/S | N/S | N/S | N/S | N/S | N/S | N/S | N/S | N/S | N/S | <0.002 | N/S | N/S | N/S | N/S | N/S | N/S | N/S | N/S | N/S | N/S | N/S | N/S | N/S | N/S | N/S | 62.03 | 22.45 | 247 | N/S | 11.5
2019-07-29 | 802 | 7.3 | 7.5 | 23.3 | 10 | 4 | 650 | 145 | 12 | N/S | 2 | 0.7 | 0 | 8.2 | 2.57 | N/S | N/S | N/S | N/S | N/S | 8800 | N/S | N/S | N/S | N/S | <0.002 | N/S | N/S | N/S | N/S | N/S | N/S | N/S | N/S | N/S | N/S | N/S | N/S | N/S | N/S | <3 | 59.76 | 20.95 | 235 | N/S | 10.04
2019-07-30 | 631 | 7.1 | 7.7 | 23.3 | 5 | <2 | 440 | 95 | 7 | N/S | 1 | <0.3 | 0 | 6.36 | 1.4 | 1.23 | 118 | 0.5 | N/S | <5 | N/S | 59 | N/S | 0.002 | 0.012 | <0.002 | <0.004 | 0.004 | 0.15 | 0.001 | 0.026 | 0.03 | N/S | 0.005 | <0.004 | <0.004 | 0.024 | 0.001 | <0.002 | <0.002 | N/S | 43.99 | 14.1 | 168 | N/S | 7.69
2019-07-31 | 506 | 7.3 | 7.6 | 23.3 | 6 | <2 | 595 | 175 | 8 | N/S | 1 | <0.3 | 0 | 8.79 | 2.14 | N/S | N/S | N/S | N/S | N/S | N/S | N/S | N/S | N/S | N/S | <0.002 | N/S | N/S | N/S | N/S | N/S | N/S | 2.3 | N/S | N/S | N/S | N/S | N/S | N/S | N/S | N/S | 55.07 | 18.81 | 215 | N/S | 10.15
2019-08-01 | 451 | 7.3 | 7.4 | 23.3 | 5 | 2 | 665 | 170 | 8 | N/S | 2 | <0.3 | 0 | 11.56 | 2.79 | N/S | N/S | N/S | <5 | N/S | N/S | N/S | 0.005 | N/S | N/S | <0.002 | N/S | N/S | N/S | N/S | N/S | N/S | N/S | N/S | N/S | N/S | N/S | N/S | N/S | N/S | N/S | 56.47 | 20.13 | 224 | <0.005 | 13.26
2019-08-02 | 451 | 7.3 | 7.5 | 22.6 | 8 | <2 | 750 | 185 | 10 | N/S | 1 | <0.3 | 0 | 11.45 | 3.21 | N/S | N/S | N/S | N/S | N/S | N/S | N/S | N/S | N/S | N/S | <0.002 | N/S | N/S | N/S | N/S | N/S | N/S | N/S | N/S | N/S | N/S | N/S | N/S | N/S | N/S | N/S | 59.5 | 21.31 | 236 | N/S | 12.92
2019-08-03 | 380 | 7.1 | 7.6 | 24.1 | 8 | 4 | 750 | 210 | 13 | N/S | 2 | <0.3 | 0 | 11.03 | 2.76 | N/S | N/S | N/S | N/S | N/S | N/S | N/S | N/S | N/S | N/S | <0.002 | N/S | N/S | N/S | N/S | N/S | N/S | N/S | N/S | N/S | N/S | N/S | N/S | N/S | N/S | N/S | 61.36 | 22.44 | 246 | N/S | 12.6
2019-08-04 | 870 | 7.2 | 7.5 | 24 | 11 | 4 | 705 | 200 | 14 | N/S | 2 | <0.3 | 0 | 8.17 | 1.95 | N/S | N/S | N/S | N/S | N/S | N/S | N/S | N/S | N/S | N/S | <0.002 | N/S | N/S | N/S | N/S | N/S | N/S | N/S | N/S | N/S | N/S | N/S | N/S | N/S | N/S | N/S | 56.62 | 20.48 | 226 | N/S | 10.16
2019-08-05 | 1026 | 6.9 | 7.4 | 24 | 9 | 3 | 455 | 135 | 14 | N/S | 2 | <0.3 | 0 | 6.79 | 0.94 | N/S | N/S | N/S | N/S | N/S | 32000 | N/S | N/S | N/S | N/S | <0.002 | N/S | N/S | N/S | N/S | N/S | N/S | N/S | N/S | N/S | N/S | N/S | N/S | N/S | N/S | <3 | 46.35 | 15.54 | 180 | N/S | 8.58
2019-08-06 | 906 | 7.1 | 7.2 | 24 | 8 | <2 | 580 | 170 | 11 | N/S | 1 | <0.3 | 0 | 8.92 | 0.74 | 0.5 | 125 | 0.6 | N/S | <5 | N/S | 71 | N/S | 0.001 | 0.014 | <0.002 | <0.004 | 0.003 | 0.16 | 0.001 | 0.02 | 0.03 | N/S | 0.004 | <0.004 | <0.004 | 0.017 | 0.001 | <0.002 | <0.002 | N/S | 39.28 | 12.88 | 151 | N/S | 10.35
2019-08-07 | 650 | 7.1 | 7.3 | 24 | 6 | <2 | 510 | 95 | 7 | N/S | 1 | <0.3 | 0 | 7.39 | 0.77 | N/S | N/S | N/S | N/S | N/S | N/S | N/S | N/S | N/S | N/S | <0.002 | N/S | N/S | N/S | N/S | N/S | N/S | 3.3 | N/S | N/S | N/S | N/S | N/S | N/S | N/S | N/S | 49.41 | 15.27 | 186 | N/S | 8.76
2019-08-08 | 513 | 7.2 | 6.9 | 24 | 9 | <2 | 690 | 190 | 6 | N/S | 1 | <0.3 | 0 | 9.43 | 1.37 | N/S | N/S | N/S | <5 | N/S | N/S | N/S | 0.005 | N/S | N/S | <0.002 | N/S | N/S | N/S | N/S | N/S | N/S | N/S | N/S | N/S | N/S | N/S | N/S | N/S | N/S | N/S | 59.53 | 19.42 | 229 | <0.005 | 10.77
2019-08-09 | 467 | 7.2 | 7.2 | 24.1 | 4 | <2 | 640 | 160 | 6 | N/S | 1 | <0.3 | 0 | 10.07 | 1.8 | N/S | N/S | N/S | N/S | N/S | N/S | N/S | N/S | N/S | N/S | <0.002 | N/S | N/S | N/S | N/S | N/S | N/S | N/S | N/S | N/S | N/S | N/S | N/S | N/S | N/S | N/S | 58.56 | 19.91 | 228 | N/S | 11.4
2019-08-10 | 450 | 7.2 | 7.5 | 24.2 | 3 | <2 | 640 | 140 | 6 | N/S | 2 | <0.3 | 0 | 11.51 | 2.71 | N/S | N/S | N/S | N/S | N/S | N/S | N/S | N/S | N/S | N/S | <0.002 | N/S | N/S | N/S | N/S | N/S | N/S | N/S | N/S | N/S | N/S | N/S | N/S | N/S | N/S | N/S | 58.91 | 20.63 | 232 | N/S | 13.03
2019-08-11 | 530 | 7.2 | 7 | 24.2 | T/X | T/X | 760 | 250 | 6 | N/S | 1 | <0.3 | 0 | 11.4 | 2.97 | N/S | N/S | N/S | N/S | N/S | N/S | N/S | N/S | N/S | N/S | <0.002 | N/S | N/S | N/S | N/S | N/S | N/S | N/S | N/S | N/S | N/S | N/S | N/S | N/S | N/S | N/S | 56.32 | 19.74 | 222 | N/S | 12.83
2019-08-12 | 605 | 7.4 | 7 | 25.1 | T/X | T/X | 695 | 175 | 7 | N/S | 1 | <0.3 | 0 | 11.83 | 3.43 | N/S | N/S | N/S | N/S | N/S | 14000 | N/S | N/S | N/S | N/S | <0.002 | N/S | N/S | N/S | N/S | N/S | N/S | N/S | N/S | N/S | N/S | N/S | N/S | N/S | N/S | <3 | 56.68 | 20.03 | 224 | N/S | 13.23
2019-08-13 | 803 | 7 | 7 | 25.1 | 13 | 3 | 530 | 180 | 9 | N/S | 1 | <0.3 | 0 | 7.12 | 1.51 | 1.31 | 121 | 0.6 | N/S | <5 | N/S | 69 | N/S | 0.001 | 0.012 | <0.002 | <0.004 | 0.004 | 0.11 | 0.001 | 0.015 | 0.03 | N/S | 0.005 | <0.004 | <0.004 | 0.026 | 0.001 | <0.002 | <0.002 | N/S | 44.35 | 14.76 | 172 | N/S | 8.58
2019-08-14 | 635 | 7.2 | 6.8 | 25.1 | 5 | <2 | 535 | 75 | 6 | N/S | 1 | <0.3 | 0 | 7.17 | 1.06 | N/S | N/S | N/S | N/S | N/S | N/S | N/S | N/S | N/S | N/S | <0.002 | N/S | N/S | N/S | N/S | N/S | N/S | 0.9 | N/S | N/S | N/S | N/S | N/S | N/S | N/S | N/S | 42.65 | 14.43 | 166 | N/S | 8.39
2019-08-15 | 471 | 7.2 | 7.1 | 24.7 | 5 | <2 | 530 | 145 | 5 | N/S | 1 | <0.3 | 0 | 8.48 | 0.78 | N/S | N/S | N/S | <5 | N/S | N/S | N/S | <0.005 | N/S | N/S | <0.002 | N/S | N/S | N/S | N/S | N/S | N/S | N/S | N/S | N/S | N/S | N/S | N/S | N/S | N/S | N/S | 44.33 | 14.86 | 172 | <0.005 | 9.63
2019-08-16 | 471 | 7.2 | 7.4 | 24.7 | 3 | <2 | 635 | 150 | 4 | N/S | 1 | <0.3 | 0 | 9.94 | 2.2 | N/S | N/S | N/S | N/S | N/S | N/S | N/S | N/S | N/S | N/S | <0.002 | N/S | N/S | N/S | N/S | N/S | N/S | N/S | N/S | N/S | N/S | N/S | N/S | N/S | N/S | N/S | 56.61 | 19.41 | 221 | N/S | 11.02
2019-08-17 | 500 | 7.3 | 6.8 | 24.7 | 3 | <2 | 715 | 190 | <4 | N/S | 1 | <0.3 | 0 | 9.5 | 1.82 | N/S | N/S | N/S | N/S | N/S | N/S | N/S | N/S | N/S | N/S | <0.002 | N/S | N/S | N/S | N/S | N/S | N/S | N/S | N/S | N/S | N/S | N/S | N/S | N/S | N/S | N/S | 55.52 | 19.39 | 218 | N/S | 10.71
2019-08-18 | 822 | 7.3 | 7.2 | 25.1 | 5 | <2 | 570 | 115 | 5 | N/S | 1 | <0.3 | 0 | 8.09 | T/X | N/S | N/S | N/S | N/S | N/S | N/S | N/S | N/S | N/S | N/S | <0.002 | N/S | N/S | N/S | N/S | N/S | N/S | N/S | N/S | N/S | N/S | N/S | N/S | N/S | N/S | N/S | 49.74 | 16.74 | 193 | N/S | 9.09
2019-08-19 | 499 | 7.2 | 7.1 | 24.1 | 3 | <2 | 420 | 150 | 4 | N/S | 2 | <0.3 | 0 | 7.38 | 1.8 | N/S | N/S | N/S | N/S | N/S | 27000 | N/S | N/S | N/S | N/S | <0.002 | N/S | N/S | N/S | N/S | N/S | N/S | N/S | N/S | N/S | N/S | N/S | N/S | N/S | N/S | <3 | 42.65 | 14.08 | 164 | N/S | 9.41
2019-08-20 | 846 | 7.2 | 7 | 24.9 | <2 | <2 | 605 | 145 | 6 | N/S | 1 | <0.3 | 0 | 7.85 | 1.76 | 1.73 | 137 | 0.5 | N/S | <5 | N/S | 81 | N/S | 0.002 | 0.01 | <0.002 | <0.004 | 0.002 | 0.08 | 0.001 | 0.011 | 0.04 | N/S | 0.004 | <0.004 | <0.004 | 0.022 | 0.001 | <0.002 | <0.002 | N/S | 50.8 | 17.25 | 198 | N/S | 9.09
2019-08-21 | 909 | 7.1 | 7.4 | 24.6 | <2 | <2 | 480 | 125 | <4 | N/S | 1 | <0.3 | 0 | 5.81 | 0.24 | N/S | N/S | N/S | N/S | N/S | N/S | N/S | N/S | N/S | N/S | <0.002 | N/S | N/S | N/S | N/S | N/S | N/S | 1.7 | N/S | N/S | N/S | N/S | N/S | N/S | N/S | N/S | 43.95 | 13.87 | 167 | N/S | 6.81
2019-08-22 | 848 | 7.2 | 7.8 | 24.1 | 3 | <2 | 485 | 110 | 6 | N/S | 1 | <0.3 | 0 | 6.53 | 0.34 | N/S | N/S | N/S | <5 | N/S | N/S | N/S | <0.005 | N/S | N/S | <0.002 | N/S | N/S | N/S | N/S | N/S | N/S | N/S | N/S | N/S | N/S | N/S | N/S | N/S | N/S | N/S | 44.67 | 14.68 | 172 | <0.005 | 7.53
2019-08-23 | 854 | 7.1 | 7.4 | 23.5 | 5 | <2 | 600 | 190 | 5 | N/S | 1 | <0.3 | 0 | 7.94 | 0.54 | N/S | N/S | N/S | N/S | N/S | N/S | N/S | N/S | N/S | N/S | <0.002 | N/S | N/S | N/S | N/S | N/S | N/S | N/S | N/S | N/S | N/S | N/S | N/S | N/S | N/S | N/S | 46.17 | 15.14 | 178 | N/S | 8.94
2019-08-24 | 921 | 7.2 | 8.1 | 23.5 | <2 | <2 | 560 | 150 | 4 | N/S | 1 | <0.3 | 0 | 7.3 | 0.85 | N/S | N/S | N/S | N/S | N/S | N/S | N/S | N/S | N/S | N/S | <0.002 | N/S | N/S | N/S | N/S | N/S | N/S | N/S | N/S | N/S | N/S | N/S | N/S | N/S | N/S | N/S | 47.11 | 15.58 | 182 | N/S | 8.3
2019-08-25 | 1115 | 7 | 7.8 | 23.5 | T/X | T/X | 480 | 160 | 4 | N/S | 1 | <0.3 | 0 | 6.48 | 0.63 | N/S | N/S | N/S | N/S | N/S | N/S | N/S | N/S | N/S | N/S | <0.002 | N/S | N/S | N/S | N/S | N/S | N/S | N/S | N/S | N/S | N/S | N/S | N/S | N/S | N/S | N/S | 39.93 | 12.9 | 153 | N/S | 7.48
2019-08-26 | 1115 | 7.1 | 7.5 | 23.5 | 3 | <2 | 450 | 120 | <4 | N/S | 1 | <0.3 | 0 | 6.98 | 0.75 | N/S | N/S | N/S | N/S | N/S | 23000 | N/S | N/S | N/S | N/S | <0.002 | N/S | N/S | N/S | N/S | N/S | N/S | N/S | N/S | N/S | N/S | N/S | N/S | N/S | N/S | <3 | 42.12 | 13.63 | 161 | N/S | 7.98
2019-08-27 | 795 | 7.1 | 7.7 | 23.5 | 3 | <2 | 390 | 95 | <4 | N/S | 1 | <0.3 | 0 | 6.34 | 1.21 | 1.12 | 106 | 0.4 | N/S | <5 | N/S | 56 | N/S | 0.002 | 0.013 | <0.002 | <0.004 | 0.002 | 0.05 | 0.001 | 0.007 | 0.02 | N/S | 0.005 | <0.004 | <0.004 | 0.016 | 0.001 | <0.002 | <0.002 | N/S | 41.69 | 13.68 | 160 | N/S | 7.34
2019-08-28 | 627 | 7.2 | 7.5 | 23.5 | 3 | <2 | 530 | 125 | <4 | N/S | 1 | <0.3 | 0 | 9.25 | 2.51 | N/S | N/S | N/S | N/S | N/S | N/S | N/S | N/S | N/S | N/S | <0.002 | N/S | N/S | N/S | N/S | N/S | N/S | 1 | N/S | N/S | N/S | N/S | N/S | N/S | N/S | N/S | 47.97 | 16.72 | 189 | N/S | 10.25
2019-08-29 | 621 | 7.3 | 7.4 | 23.7 | <2 | <2 | 600 | 170 | <4 | N/S | 1 | <0.3 | 0 | 10.94 | 3.36 | N/S | N/S | N/S | <5 | N/S | N/S | N/S | 0.005 | N/S | N/S | <0.002 | N/S | N/S | N/S | N/S | N/S | N/S | N/S | N/S | N/S | N/S | N/S | N/S | N/S | N/S | N/S | 52.93 | 18.9 | 210 | <0.005 | 11.94
2019-08-30 | 547 | 7.3 | 7.8 | 23.7 | <2 | <2 | 640 | 270 | <4 | N/S | 1 | <0.3 | 0 | 10.48 | 3.13 | N/S | N/S | N/S | N/S | N/S | N/S | N/S | N/S | N/S | N/S | <0.002 | N/S | N/S | N/S | N/S | N/S | N/S | N/S | N/S | N/S | N/S | N/S | N/S | N/S | N/S | N/S | 54.37 | 19.22 | 215 | N/S | 11.48
2019-08-31 | 561 | 7.4 | 7.4 | 23.7 | <2 | <2 | 720 | 215 | <4 | N/S | 1 | <0.3 | 0 | 12.09 | 2.82 | N/S | N/S | N/S | N/S | N/S | N/S | N/S | N/S | N/S | N/S | <0.002 | N/S | N/S | N/S | N/S | N/S | N/S | N/S | N/S | N/S | N/S | N/S | N/S | N/S | N/S | N/S | 59.37 | 20.47 | 233 | N/S | 13.09
2019-09-01 | 915 | 7.1 | 7.8 | 22.2 | 5 | <2 | 490 | 120 | 5 | N/S | 1 | <0.3 | 0 | 7.5 | 1.6 | N/S | N/S | N/S | N/S | N/S | N/S | N/S | N/S | N/S | N/S | <0.002 | N/S | N/S | N/S | N/S | N/S | N/S | N/S | N/S | N/S | N/S | N/S | N/S | N/S | N/S | N/S | 45.12 | 14.77 | 173 | N/S | 8.5
2019-09-02 | 847 | 7.1 | 7.8 | 22.2 | <2 | <2 | 530 | 200 | 5 | N/S | 1 | <0.3 | 0 | 8.38 | 1.44 | N/S | N/S | N/S | N/S | N/S | N/S | N/S | N/S | N/S | N/S | <0.002 | N/S | N/S | N/S | N/S | N/S | N/S | N/S | N/S | N/S | N/S | N/S | N/S | N/S | N/S | <3 | 41.56 | 13.64 | 160 | N/S | 9.38
2019-09-03 | 773 | 7.2 | 7.8 | 22.2 | <2 | <2 | 535 | 185 | 4 | N/S | 1 | <0.3 | 0 | 8.01 | 1.74 | 1.74 | 116 | 0.5 | N/S | <5 | 21000 | 62 | N/S | 0.002 | 0.013 | <0.002 | <0.004 | 0.002 | 0.06 | <0.002 | 0.004 | 0.03 | N/S | 0.005 | <0.004 | <0.004 | 0.019 | 0.001 | <0.002 | <0.002 | N/S | 45.29 | 15.69 | 178 | N/S | 9.01
2019-09-04 | 1072 | 7.1 | 7.9 | 22.7 | 4 | <2 | 488 | 116 | 5 | N/S | 1 | <0.3 | 0 | 7.11 | 1.72 | N/S | N/S | N/S | N/S | N/S | N/S | N/S | N/S | N/S | N/S | <0.002 | N/S | N/S | N/S | N/S | N/S | N/S | 1.9 | N/S | N/S | N/S | N/S | N/S | N/S | N/S | N/S | 43.66 | 15.06 | 171 | N/S | 8.28
2019-09-05 | 1115 | 7 | 8 | 22.7 | 5 | <2 | 480 | 130 | 8 | N/S | 1 | <0.3 | 0 | 6.45 | 0.68 | N/S | N/S | N/S | <5 | N/S | N/S | N/S | <0.005 | N/S | N/S | <0.002 | N/S | N/S | N/S | N/S | N/S | N/S | N/S | N/S | N/S | N/S | N/S | N/S | N/S | N/S | N/S | 42.3 | 14.18 | 164 | <0.005 | 7.6
2019-09-06 | 1116 | 7.2 | 8.1 | 22.7 | 9 | <2 | 425 | 100 | 5 | N/S | 1 | <0.3 | 0 | 6.61 | 0.25 | N/S | N/S | N/S | N/S | N/S | N/S | N/S | N/S | N/S | N/S | <0.002 | N/S | N/S | N/S | N/S | N/S | N/S | N/S | N/S | N/S | N/S | N/S | N/S | N/S | N/S | N/S | 41.49 | 13.71 | 160 | N/S | 7.61
2019-09-07 | 812 | 7.1 | 7.3 | 22.7 | <2 | <2 | 490 | 150 | 5 | N/S | 1 | <0.3 | 0 | 6.54 | 0.26 | N/S | N/S | N/S | N/S | N/S | N/S | N/S | N/S | N/S | N/S | <0.002 | N/S | N/S | N/S | N/S | N/S | N/S | N/S | N/S | N/S | N/S | N/S | N/S | N/S | N/S | N/S | 45.23 | 14.93 | 174 | N/S | 7.54
2019-09-08 | 535 | 7.2 | 7.7 | 22.7 | <2 | <2 | 670 | 260 | 4 | N/S | 1 | <0.3 | 0 | 9.19 | 1.01 | N/S | N/S | N/S | N/S | N/S | N/S | N/S | N/S | N/S | N/S | <0.002 | N/S | N/S | N/S | N/S | N/S | N/S | N/S | N/S | N/S | N/S | N/S | N/S | N/S | N/S | N/S | 48.3 | 16.24 | 187 | N/S | 10.19
2019-09-09 | 464 | 7.3 | 7.5 | 22.7 | <2 | <2 | 900 | 470 | 5 | N/S | 1 | <0.3 | 0 | 10.56 | 2.92 | N/S | N/S | N/S | N/S | N/S | 17000 | N/S | N/S | N/S | N/S | <0.002 | N/S | N/S | N/S | N/S | N/S | N/S | N/S | N/S | N/S | N/S | N/S | N/S | N/S | N/S | <3 | 52.91 | 18.89 | 210 | N/S | 11.57
2019-09-10 | 402 | 7.3 | 7.6 | 23.2 | 4 | <2 | 670 | 200 | <4 | N/S | 1 | <0.3 | 0 | 12.46 | 4.8 | 4.66 | 144 | 0.7 | N/S | <5 | N/S | 89 | N/S | 0.002 | 0.014 | <0.002 | <0.004 | 0.004 | 0.09 | 0.001 | 0.009 | 0.03 | N/S | 0.009 | <0.004 | <0.004 | 0.03 | 0.001 | <0.002 | <0.002 | N/S | 54.8 | 19.77 | 218 | N/S | 13.79
2019-09-11 | 496 | 7.3 | 7.6 | 24.5 | 3 | <2 | 755 | 315 | 4 | N/S | 1 | <0.3 | 0 | 10.06 | 3.65 | N/S | N/S | N/S | N/S | N/S | N/S | N/S | N/S | N/S | N/S | <0.002 | N/S | N/S | N/S | N/S | N/S | N/S | 0.8 | N/S | N/S | N/S | N/S | N/S | N/S | N/S | N/S | 57.19 | 19.8 | 224 | N/S | 11.34
2019-09-12 | 721 | 7.2 | 7.6 | 24.2 | 5 | <2 | 690 | 230 | 6 | N/S | 1 | <0.3 | 0 | 7.38 | 1.86 | N/S | N/S | N/S | <5 | N/S | N/S | N/S | <0.005 | N/S | N/S | <0.002 | N/S | N/S | N/S | N/S | N/S | N/S | N/S | N/S | N/S | N/S | N/S | N/S | N/S | N/S | N/S | 51.93 | 17.47 | 202 | <0.005 | 8.67
2019-09-13 | 891 | 7.2 | 7.7 | 24.2 | 5 | <2 | 516 | 144 | 6 | N/S | 1 | <0.3 | 0 | 7.5 | 1.1 | N/S | N/S | N/S | N/S | N/S | N/S | N/S | N/S | N/S | N/S | <0.002 | N/S | N/S | N/S | N/S | N/S | N/S | N/S | N/S | N/S | N/S | N/S | N/S | N/S | N/S | N/S | 40.66 | 12.88 | 155 | N/S | 8.5
2019-09-14 | 811 | 7.2 | 7.7 | 24.2 | 4 | <2 | 430 | 105 | 6 | N/S | 1 | <0.3 | 0 | 7.43 | 1.53 | N/S | N/S | N/S | N/S | N/S | N/S | N/S | N/S | N/S | N/S | <0.002 | N/S | N/S | N/S | N/S | N/S | N/S | N/S | N/S | N/S | N/S | N/S | N/S | N/S | N/S | N/S | 36.27 | 11.94 | 140 | N/S | 8.8
2019-09-15 | 953 | 7.2 | 8.3 | 22.2 | <2 | <2 | 550 | 245 | 5 | N/S | 1 | <0.3 | 0 | 7.77 | 1.69 | N/S | N/S | N/S | N/S | N/S | N/S | N/S | N/S | N/S | N/S | <0.002 | N/S | N/S | N/S | N/S | N/S | N/S | N/S | N/S | N/S | N/S | N/S | N/S | N/S | N/S | N/S | 38.39 | 12.88 | 149 | N/S | 8.77
2019-09-16 | 996 | 7.2 | 7.9 | 22.2 | <2 | <2 | 505 | 230 | 6 | N/S | 1 | <0.3 | 0 | 8.38 | 1.51 | N/S | N/S | N/S | N/S | N/S | 21000 | N/S | N/S | N/S | N/S | <0.002 | N/S | N/S | N/S | N/S | N/S | N/S | N/S | N/S | N/S | N/S | N/S | N/S | N/S | N/S | <3 | 43.94 | 14.67 | 170 | N/S | 9.41
2019-09-17 | 694 | 7.2 | 7.8 | 22.9 | T/X | T/X | 590 | 220 | 4 | N/S | 1 | <0.3 | 0 | 9.04 | 1.63 | 1.52 | 114 | 0.5 | N/S | <5 | N/S | 67 | N/S | 0.002 | 0.015 | <0.002 | <0.004 | 0.004 | 0.08 | 0.001 | 0.006 | 0.03 | N/S | 0.005 | <0.004 | <0.004 | 0.024 | 0.001 | <0.002 | <0.002 | N/S | 49.05 | 16.92 | 192 | N/S | 10.04
2019-09-18 | 981 | 7.2 | 7.1 | 22.9 | T/X | T/X | 575 | 160 | 6 | N/S | 1 | <0.3 | 0 | 7.63 | 1.58 | N/S | N/S | N/S | N/S | N/S | N/S | N/S | N/S | N/S | N/S | <0.002 | N/S | N/S | N/S | N/S | N/S | N/S | 2.1 | N/S | N/S | N/S | N/S | N/S | N/S | N/S | N/S | 46.59 | 15.93 | 182 | N/S | 8.69
2019-09-19 | 947 | 7.1 | 7.7 | 22.7 | T/X | T/X | 515 | 170 | 5 | N/S | 1 | <0.3 | 0 | 6.72 | 0.78 | N/S | N/S | N/S | <5 | N/S | N/S | N/S | <0.005 | N/S | N/S | <0.002 | N/S | N/S | N/S | N/S | N/S | N/S | N/S | N/S | N/S | N/S | N/S | N/S | N/S | N/S | N/S | 42.77 | 14.13 | 165 | <0.005 | 7.72
2019-09-20 | 981 | 7.2 | 7.6 | 22.7 | 3 | <2 | 435 | 65 | 5 | N/S | 1 | <0.3 | 0 | 7.21 | 1.1 | N/S | N/S | N/S | N/S | N/S | N/S | N/S | N/S | N/S | N/S | <0.002 | N/S | N/S | N/S | N/S | N/S | N/S | N/S | N/S | N/S | N/S | N/S | N/S | N/S | N/S | N/S | 46.62 | 15.52 | 180 | N/S | 8.21
2019-09-21 | 847 | 7.1 | 7.4 | 22.8 | 4 | <2 | 550 | 160 | 6 | N/S | 1 | <0.3 | 0 | 8.54 | 1.14 | N/S | N/S | N/S | N/S | N/S | N/S | N/S | N/S | N/S | N/S | <0.002 | N/S | N/S | N/S | N/S | N/S | N/S | N/S | N/S | N/S | N/S | N/S | N/S | N/S | N/S | N/S | 49.08 | 15.89 | 188 | N/S | 9.54
2019-09-22 | 1108 | 7 | 7.6 | 22.8 | 5 | <2 | 435 | 120 | 5 | N/S | 1 | 0.3 | 0 | 7.23 | 1.28 | N/S | N/S | N/S | N/S | N/S | N/S | N/S | N/S | N/S | N/S | <0.002 | N/S | N/S | N/S | N/S | N/S | N/S | N/S | N/S | N/S | N/S | N/S | N/S | N/S | N/S | N/S | 38.38 | 12.49 | 147 | N/S | 8.39
2019-09-23 | 987 | 7.1 | 7.7 | 23.2 | 3 | <2 | 440 | 195 | 6 | N/S | 1 | <0.3 | 0 | 7.77 | 1.38 | N/S | N/S | N/S | N/S | N/S | 12000 | N/S | N/S | N/S | N/S | <0.002 | N/S | N/S | N/S | N/S | N/S | N/S | N/S | N/S | N/S | N/S | N/S | N/S | N/S | N/S | <3 | 37.31 | 12.18 | 143 | N/S | 8.77
2019-09-24 | 658 | 7.4 | 7.6 | 23.2 | <2 | <2 | 695 | 265 | 4 | N/S | 1 | <0.3 | 0 | 8.88 | 1.48 | 1.41 | 111 | 0.4 | N/S | <5 | N/S | 59 | N/S | 0.002 | 0.015 | <0.002 | <0.004 | 0.003 | 0.06 | <0.002 | 0.005 | 0.03 | N/S | 0.004 | <0.004 | 0.004 | 0.021 | 0.002 | <0.002 | <0.002 | N/S | 55.22 | 18.4 | 214 | N/S | 9.88
2019-09-25 | 871 | 7.3 | 7.6 | 22.7 | 3 | <2 | 505 | 115 | 4 | N/S | 1 | <0.3 | 0 | 8.75 | 1.45 | N/S | N/S | N/S | N/S | N/S | N/S | N/S | N/S | N/S | N/S | <0.002 | N/S | N/S | N/S | N/S | N/S | N/S | 1.4 | N/S | N/S | N/S | N/S | N/S | N/S | N/S | N/S | 50.65 | 17.36 | 198 | N/S | 9.75
2019-09-26 | 834 | 7.2 | 7.6 | 22.3 | <2 | <2 | 530 | 135 | 4 | N/S | 1 | <0.3 | 0 | 8.66 | 0.91 | N/S | N/S | N/S | <5 | N/S | N/S | N/S | <0.005 | N/S | N/S | <0.002 | N/S | N/S | N/S | N/S | N/S | N/S | N/S | N/S | N/S | N/S | N/S | N/S | N/S | N/S | N/S | 48.46 | 16.12 | 187 | <0.005 | 9.66
2019-09-27 | 965 | 7.2 | 7.8 | 22.3 | 3 | <2 | 595 | 200 | 5 | N/S | 1 | <0.3 | 0 | 9.13 | 1.35 | N/S | N/S | N/S | N/S | N/S | N/S | N/S | N/S | N/S | N/S | <0.002 | N/S | N/S | N/S | N/S | N/S | N/S | N/S | N/S | N/S | N/S | N/S | N/S | N/S | N/S | N/S | 50.57 | 16.78 | 195 | N/S | 10.26
2019-09-28 | 1119 | 7.1 | 7.3 | 22.3 | 3 | <2 | 335 | 95 | 6 | N/S | 1 | <0.3 | 0 | 6.6 | 0.79 | N/S | N/S | N/S | N/S | N/S | N/S | N/S | N/S | N/S | N/S | <0.002 | N/S | N/S | N/S | N/S | N/S | N/S | N/S | N/S | N/S | N/S | N/S | N/S | N/S | N/S | N/S | 37.11 | 11.38 | 140 | N/S | 7.6
2019-09-29 | 1022 | 7.3 | 9 | 22.3 | <2 | <2 | 500 | 160 | 5 | N/S | 1 | <0.3 | 0 | 9.12 | 0.9 | N/S | N/S | N/S | N/S | N/S | N/S | N/S | N/S | N/S | N/S | <0.002 | N/S | N/S | N/S | N/S | N/S | N/S | N/S | N/S | N/S | N/S | N/S | N/S | N/S | N/S | N/S | 47.36 | 15.74 | 183 | N/S | 10.12
2019-09-30 | 838 | 7.4 | 8.2 | 21.1 | <2 | <2 | 565 | 140 | 4 | N/S | 1 | <0.3 | 0 | 8.82 | 1.06 | N/S | N/S | N/S | N/S | N/S | 12000 | N/S | N/S | N/S | N/S | <0.002 | N/S | N/S | N/S | N/S | N/S | N/S | N/S | N/S | N/S | N/S | N/S | N/S | N/S | N/S | <3 | 54.69 | 19 | 215 | N/S | 9.82
2019-10-01 | 926 | 7.5 | 7.9 | 22 | <2 | <2 | 565 | 145 | 4 | N/S | 1 | <0.3 | 0 | 8.65 | 1.24 | 1.08 | 123 | 0.4 | N/S | <5 | N/S | 65 | N/S | 0.002 | 0.02 | <0.002 | <0.004 | 0.003 | 0.07 | <0.002 | 0.003 | 0.03 | N/S | 0.003 | 0.002 | <0.004 | 0.022 | 0.001 | <0.002 | <0.002 | N/S | 61.81 | 22.31 | 246 | N/S | 9.79
2019-10-02 | 870 | 7.5 | 7.5 | 21.2 | <2 | <2 | 650 | 170 | 5 | N/S | 1 | <0.3 | 0 | 7.8 | 1.09 | N/S | N/S | N/S | N/S | N/S | N/S | N/S | N/S | N/S | N/S | <0.002 | N/S | N/S | N/S | N/S | N/S | N/S | 2.2 | N/S | N/S | N/S | N/S | N/S | N/S | N/S | N/S | 68.95 | 24.87 | 275 | N/S | 9.01
2019-10-03 | 1147 | 7.2 | 7.9 | 21.2 | 3 | <2 | 425 | 80 | 4 | N/S | 1 | <0.3 | 0 | 6.96 | 0.95 | N/S | N/S | N/S | <5 | N/S | N/S | N/S | 0.005 | N/S | N/S | <0.002 | N/S | N/S | N/S | N/S | N/S | N/S | N/S | N/S | N/S | N/S | N/S | N/S | N/S | N/S | N/S | 43.17 | 14.47 | 167 | <0.005 | 7.96
2019-10-04 | 961 | 7.3 | 8.2 | 21.2 | <2 | <2 | 485 | 115 | 10 | N/S | 1 | <0.3 | 0 | 9.27 | 0.95 | N/S | N/S | N/S | N/S | N/S | N/S | N/S | N/S | N/S | N/S | <0.002 | N/S | N/S | N/S | N/S | N/S | N/S | N/S | N/S | N/S | N/S | N/S | N/S | N/S | N/S | N/S | 53.91 | 19.37 | 214 | N/S | 10.27
2019-10-05 | 1066 | 7.3 | 8.7 | 21 | 4 | <2 | 490 | 100 | 5 | N/S | 1 | <0.3 | 0 | 8.15 | 0.92 | N/S | N/S | N/S | N/S | N/S | N/S | N/S | N/S | N/S | N/S | <0.002 | N/S | N/S | N/S | N/S | N/S | N/S | N/S | N/S | N/S | N/S | N/S | N/S | N/S | N/S | N/S | 57.2 | 20.69 | 228 | N/S | 9.15
2019-10-06 | 972 | 7.4 | 8.4 | 21 | <2 | <2 | 490 | 105 | 5 | N/S | 1 | <0.3 | 0 | 7.49 | 0.89 | N/S | N/S | N/S | N/S | N/S | N/S | N/S | N/S | N/S | N/S | <0.002 | N/S | N/S | N/S | N/S | N/S | N/S | N/S | N/S | N/S | N/S | N/S | N/S | N/S | N/S | N/S | 53.35 | 19.33 | 213 | N/S | 8.49
2019-10-07 | 1055 | 7.3 | 8.1 | 20.6 | <2 | <2 | 435 | 100 | 6 | N/S | 1 | <0.3 | 0 | 7.06 | 0.75 | N/S | N/S | N/S | N/S | N/S | 12000 | N/S | N/S | N/S | N/S | <0.002 | N/S | N/S | N/S | N/S | N/S | N/S | N/S | N/S | N/S | N/S | N/S | N/S | N/S | N/S | <3 | 49.8 | 17.15 | 195 | N/S | 8.06
2019-10-08 | 994 | 7.1 | 8.4 | 20.8 | T/X | T/X | 480 | 80 | 4 | N/S | 1 | <0.3 | 0 | 7.61 | 1.15 | 0.73 | 105 | 0.4 | N/S | 9 | N/S | 56 | N/S | 0.001 | 0.018 | <0.002 | <0.004 | 0.003 | 0.09 | <0.002 | 0.005 | 0.03 | N/S | 0.003 | <0.004 | <0.004 | 0.02 | 0.001 | <0.002 | <0.002 | N/S | 48.21 | 16.6 | 189 | N/S | 8.61
2019-10-09 | 562 | 7.3 | 8.3 | 20.7 | 3 | <2 | 530 | 140 | 4 | N/S | 1 | <0.3 | 0 | 7.3 | 0.81 | N/S | N/S | N/S | N/S | N/S | N/S | N/S | N/S | N/S | N/S | <0.002 | N/S | N/S | N/S | N/S | N/S | N/S | 2 | N/S | N/S | N/S | N/S | N/S | N/S | N/S | N/S | 51.37 | 17.32 | 200 | N/S | 8.3
2019-10-10 | 562 | 7.4 | 8.4 | 20.6 | 3 | <2 | 630 | 135 | <4 | N/S | 1 | <0.3 | 0 | 8.32 | 0.76 | N/S | N/S | N/S | T/X | N/S | N/S | N/S | <0.005 | N/S | N/S | <0.002 | N/S | N/S | N/S | N/S | N/S | N/S | N/S | N/S | N/S | N/S | N/S | N/S | N/S | N/S | N/S | 64.08 | 23.12 | 255 | <0.005 | 9.32
2019-10-11 | 993 | 7.2 | 7.7 | 21.5 | 4 | <2 | 550 | 170 | 6 | N/S | 1 | <0.3 | 0 | 8.59 | 0.87 | N/S | N/S | N/S | N/S | N/S | N/S | N/S | N/S | N/S | N/S | <0.002 | N/S | N/S | N/S | N/S | N/S | N/S | N/S | N/S | N/S | N/S | N/S | N/S | N/S | N/S | N/S | 59.57 | 20.76 | 234 | N/S | 9.59
2019-10-12 | 1015 | 7.4 | 8.3 | 21.5 | T/X | T/X | 430 | 130 | 4 | N/S | <1 | <0.3 | 0 | 6.8 | 0.61 | N/S | N/S | N/S | N/S | N/S | N/S | N/S | N/S | N/S | N/S | <0.002 | N/S | N/S | N/S | N/S | N/S | N/S | N/S | N/S | N/S | N/S | N/S | N/S | N/S | N/S | N/S | 45.67 | 15.14 | 176 | N/S | 7.8
2019-10-13 | 988 | 7.1 | 8.4 | 19.6 | T/X | T/X | 445 | 95 | <4 | N/S | <1 | <0.3 | 0 | 7.43 | 0.59 | N/S | N/S | N/S | N/S | N/S | N/S | N/S | N/S | N/S | N/S | <0.002 | N/S | N/S | N/S | N/S | N/S | N/S | N/S | N/S | N/S | N/S | N/S | N/S | N/S | N/S | N/S | 47.91 | 16.31 | 187 | N/S | 8.43
2019-10-14 | 962 | 7.2 | 8.6 | 19.7 | 3 | <2 | 480 | 125 | <4 | N/S | <1 | <0.3 | 0 | 8.4 | 0.87 | N/S | N/S | N/S | N/S | N/S | 12000 | N/S | N/S | N/S | N/S | <0.002 | N/S | N/S | N/S | N/S | N/S | N/S | N/S | N/S | N/S | N/S | N/S | N/S | N/S | N/S | <3 | 49.12 | 16.73 | 192 | N/S | 9.4
2019-10-15 | 912 | 7.2 | 8.4 | 19.7 | 4 | <2 | 455 | 100 | 4 | N/S | 1 | <0.3 | 0 | 6.03 | 0.63 | 0.6 | 83 | 0.4 | N/S | <5 | N/S | 46 | N/S | 0.001 | 0.017 | <0.002 | <0.004 | 0.003 | 0.08 | <0.002 | 0.005 | 0.03 | N/S | 0.005 | <0.004 | <0.004 | 0.021 | 0.002 | <0.002 | <0.002 | N/S | 49.3 | 17.34 | 194 | N/S | 7.03
2019-10-16 | 490 | 7.3 | 8.5 | 19.7 | <2 | <2 | 545 | 115 | <4 | N/S | 1 | <0.3 | 0 | 5.25 | 0.27 | N/S | N/S | N/S | N/S | N/S | N/S | N/S | N/S | N/S | N/S | <0.002 | N/S | N/S | N/S | N/S | N/S | N/S | 1.1 | N/S | N/S | N/S | N/S | N/S | N/S | N/S | N/S | 54.57 | 20.19 | 219 | N/S | 6.25
2019-10-17 | 450 | 7.4 | 8.3 | 19.1 | 3 | <2 | 585 | 90 | <4 | N/S | 1 | <0.3 | 0 | 4.3 | 0.16 | N/S | N/S | N/S | T/X | N/S | N/S | N/S | 0.005 | N/S | N/S | <0.002 | N/S | N/S | N/S | N/S | N/S | N/S | N/S | N/S | N/S | N/S | N/S | N/S | N/S | N/S | N/S | 55.95 | 20.41 | 224 | <0.005 | 5.3
2019-10-18 | 508 | 7.3 | 8.5 | 19.1 | 5 | <2 | 600 | 105 | 4 | N/S | 1 | <0.3 | 0 | 8.81 | 0.18 | N/S | N/S | N/S | N/S | N/S | N/S | N/S | N/S | N/S | N/S | <0.002 | N/S | N/S | N/S | N/S | N/S | N/S | N/S | N/S | N/S | N/S | N/S | N/S | N/S | N/S | N/S | 58.88 | 20.94 | 233 | N/S | 9.86
2019-10-19 | 432 | 7.1 | 7.5 | 19.1 | 3 | <2 | 745 | 180 | 4 | N/S | 1 | <0.3 | 0 | 10.43 | 0.3 | N/S | N/S | N/S | N/S | N/S | N/S | N/S | N/S | N/S | N/S | <0.002 | N/S | N/S | N/S | N/S | N/S | N/S | N/S | N/S | N/S | N/S | N/S | N/S | N/S | N/S | N/S | 56.37 | 20.14 | 224 | N/S | 11.49
2019-10-20 | 811 | 7.2 | 7.7 | 19.1 | 5 | <2 | 590 | 130 | 5 | N/S | 1 | <0.3 | 0 | 8.29 | 0.55 | N/S | N/S | N/S | N/S | N/S | N/S | N/S | N/S | N/S | N/S | <0.002 | N/S | N/S | N/S | N/S | N/S | N/S | N/S | N/S | N/S | N/S | N/S | N/S | N/S | N/S | N/S | 52.76 | 18.32 | 207 | N/S | 9.29
2019-10-21 | 838 | 6.9 | 8 | 19.1 | <2 | <2 | 485 | 100 | 5 | N/S | 1 | <0.3 | 0 | 6.51 | 0.24 | N/S | N/S | N/S | N/S | N/S | 16000 | N/S | N/S | N/S | N/S | <0.002 | N/S | N/S | N/S | N/S | N/S | N/S | N/S | N/S | N/S | N/S | N/S | N/S | N/S | N/S | <3 | 47.69 | 16.11 | 185 | N/S | 7.55
2019-10-22 | 782 | 7 | 8 | 19.1 | 4 | <2 | 495 | 105 | 4 | N/S | 1 | <0.3 | 0 | 6.93 | 0.29 | 0.21 | 113 | 0.5 | N/S | <5 | N/S | 66 | N/S | 0.001 | 0.019 | <0.002 | <0.004 | 0.002 | 0.05 | <0.002 | 0.005 | 0.03 | N/S | 0.003 | <0.004 | <0.004 | 0.014 | 0.001 | <0.002 | <0.002 | N/S | 46.96 | 17.1 | 188 | N/S | 7.93
2019-10-23 | 450 | 7.4 | 8.1 | 19.1 | 3 | <2 | 540 | 105 | <4 | N/S | 1 | <0.3 | 0 | 7.43 | 0.36 | N/S | N/S | N/S | N/S | N/S | N/S | N/S | N/S | N/S | N/S | <0.002 | N/S | N/S | N/S | N/S | N/S | N/S | 1 | N/S | N/S | N/S | N/S | N/S | N/S | N/S | N/S | 54.57 | 18.61 | 213 | N/S | 8.43
2019-10-24 | 450 | 7.1 | 8 | 19.8 | <2 | <2 | 580 | 105 | <4 | N/S | 1 | <0.3 | 0 | 10.23 | 0.56 | N/S | N/S | N/S | <5 | N/S | N/S | N/S | <0.005 | N/S | N/S | <0.002 | N/S | N/S | N/S | N/S | N/S | N/S | N/S | N/S | N/S | N/S | N/S | N/S | N/S | N/S | N/S | 59.09 | 20.41 | 232 | <0.005 | 11.23
2019-10-25 | 451 | 7.2 | 8 | 19.8 | 4 | <2 | 635 | 130 | <4 | N/S | 1 | <0.3 | 0 | 9.57 | 0.84 | N/S | N/S | N/S | N/S | N/S | N/S | N/S | N/S | N/S | N/S | <0.002 | N/S | N/S | N/S | N/S | N/S | N/S | N/S | N/S | N/S | N/S | N/S | N/S | N/S | N/S | N/S | 54.98 | 19.72 | 219 | N/S | 10.58
2019-10-26 | 723 | 7.1 | 8.1 | 18.7 | 6 | <2 | 555 | 135 | 4 | N/S | 1 | 0.5 | 0 | 11.02 | 1.57 | N/S | N/S | N/S | N/S | N/S | N/S | N/S | N/S | N/S | N/S | <0.002 | N/S | N/S | N/S | N/S | N/S | N/S | N/S | N/S | N/S | N/S | N/S | N/S | N/S | N/S | N/S | 56.41 | 20.05 | 223 | N/S | 12.02
2019-10-27 | 1268 | 7 | 9.3 | 14.3 | 9 | 3 | 345 | 75 | 9 | N/S | 1 | <0.3 | 0 | 6.74 | 0.8 | N/S | N/S | N/S | N/S | N/S | N/S | N/S | N/S | N/S | N/S | <0.002 | N/S | N/S | N/S | N/S | N/S | N/S | N/S | N/S | N/S | N/S | N/S | N/S | N/S | N/S | N/S | 34.69 | 12.15 | 137 | N/S | 7.79
2019-10-28 | 1208 | 7.2 | 8.9 | 14.3 | 5 | 2 | 520 | 105 | 7 | N/S | 1 | <0.3 | 0 | 8.93 | 0.58 | N/S | N/S | N/S | N/S | N/S | 45000 | N/S | N/S | N/S | N/S | <0.002 | N/S | N/S | N/S | N/S | N/S | N/S | N/S | N/S | N/S | N/S | N/S | N/S | N/S | N/S | <3 | 54.57 | 20.54 | 221 | N/S | 9.93
2019-10-29 | 1174 | 7.2 | 9.2 | 16.7 | <2 | <2 | 496 | 96 | 5 | N/S | 1 | <0.3 | 0 | 7.25 | 0.61 | 0.47 | 115 | 0.4 | N/S | <5 | N/S | 62 | N/S | 0.001 | 0.019 | <0.002 | <0.004 | 0.003 | 0.06 | <0.002 | 0.005 | T/X | N/S | 0.003 | <0.004 | <0.004 | 0.016 | 0.001 | <0.002 | <0.002 | N/S | 55.53 | 20.21 | 222 | N/S | 8.25
2019-10-30 | 1145 | 7.2 | 8.9 | 16.6 | 9 | 2 | 575 | 105 | 4 | N/S | 1 | <0.3 | 0 | 6.88 | 0.66 | N/S | N/S | N/S | N/S | N/S | N/S | N/S | N/S | N/S | N/S | <0.002 | N/S | N/S | N/S | N/S | N/S | N/S | 1.1 | N/S | N/S | N/S | N/S | N/S | N/S | N/S | N/S | 50.93 | 18.59 | 204 | N/S | 7.88
2019-10-31 | 1247 | 7.2 | 9.8 | 14.5 | 5 | <2 | 415 | 75 | 6 | N/S | 1 | <0.3 | 0 | 5.37 | 0.54 | N/S | N/S | N/S | <5 | N/S | N/S | N/S | <0.005 | N/S | N/S | <0.002 | N/S | N/S | N/S | N/S | N/S | N/S | N/S | N/S | N/S | N/S | N/S | N/S | N/S | N/S | N/S | 44.58 | 15.85 | 177 | <0.005 | 6.37
2019-11-01 | 1080 | 7.3 | 9.4 | 14.5 | 3 | <2 | 975 | 140 | 5 | N/S | 1 | <0.3 | 0 | 6.99 | 0.56 | N/S | N/S | N/S | N/S | N/S | N/S | N/S | N/S | N/S | N/S | <0.002 | N/S | N/S | N/S | N/S | N/S | N/S | N/S | N/S | N/S | N/S | N/S | N/S | N/S | N/S | N/S | 56.77 | 21.03 | 228 | N/S | 7.99
2019-11-02 | 1233 | 7.2 | 9.4 | 15.6 | 3 | <2 | 580 | 255 | 6 | N/S | 1 | <0.3 | 0 | 7.18 | 0.64 | N/S | N/S | N/S | N/S | N/S | N/S | N/S | N/S | N/S | N/S | <0.002 | N/S | N/S | N/S | N/S | N/S | N/S | N/S | N/S | N/S | N/S | N/S | N/S | N/S | N/S | N/S | 58.38 | 21.33 | 234 | N/S | 8.18
2019-11-03 | 1151 | 7.2 | 9.2 | 15.6 | 3 | <2 | 550 | 105 | 5 | N/S | 1 | <0.3 | 0 | 7.29 | 0.57 | N/S | N/S | N/S | N/S | N/S | N/S | N/S | N/S | N/S | N/S | <0.002 | N/S | N/S | N/S | N/S | N/S | N/S | N/S | N/S | N/S | N/S | N/S | N/S | N/S | N/S | N/S | 55.03 | 20.03 | 220 | N/S | 8.29
2019-11-04 | 1045 | 7.2 | 9.2 | 15.6 | 3 | <2 | 492 | 136 | 5 | N/S | 1 | <0.3 | 0 | 7.39 | 0.66 | N/S | N/S | N/S | N/S | N/S | 6600 | N/S | N/S | N/S | N/S | <0.002 | N/S | N/S | N/S | N/S | N/S | N/S | N/S | N/S | N/S | N/S | N/S | N/S | N/S | N/S | <3 | 55.02 | 19.65 | 218 | N/S | 8.39
2019-11-05 | 1088 | 7.1 | 9.2 | 15.6 | 4 | <2 | 512 | 124 | <4 | N/S | 1 | <0.3 | 0 | 7.25 | 0.77 | 0.76 | 125 | 0.4 | N/S | <5 | N/S | 63 | N/S | 0.001 | 0.02 | <0.002 | <0.004 | 0.001 | 0.07 | <0.002 | 0.006 | 0.03 | N/S | 0.004 | <0.004 | <0.004 | 0.017 | 0.001 | <0.002 | <0.002 | N/S | 54.05 | 19.19 | 214 | N/S | 8.25
2019-11-06 | 914 | 7.2 | 9 | 15.6 | 5 | <2 | 584 | 120 | <4 | N/S | 1 | <0.3 | 0 | 6.77 | 0.71 | N/S | N/S | N/S | N/S | N/S | N/S | N/S | N/S | N/S | N/S | <0.002 | N/S | N/S | N/S | N/S | N/S | N/S | 1.1 | N/S | N/S | N/S | N/S | N/S | N/S | N/S | N/S | 60.56 | 22.09 | 242 | N/S | 7.77
2019-11-07 | 937 | 7.2 | 8.9 | 15.6 | T/X | T/X | 620 | 100 | 4 | N/S | 1 | <0.3 | 0 | 6.65 | 0.52 | N/S | N/S | N/S | <5 | N/S | N/S | N/S | <0.005 | N/S | N/S | <0.002 | N/S | N/S | N/S | N/S | N/S | N/S | N/S | N/S | N/S | N/S | N/S | N/S | N/S | N/S | N/S | 62.88 | 23.04 | 252 | <0.005 | 7.65
2019-11-08 | 1025 | 7 | 9 | 15.6 | 5 | <2 | 595 | 110 | 5 | N/S | 1 | <0.3 | 0 | 7.85 | 0.37 | N/S | N/S | N/S | N/S | N/S | N/S | N/S | N/S | N/S | N/S | <0.002 | N/S | N/S | N/S | N/S | N/S | N/S | N/S | N/S | N/S | N/S | N/S | N/S | N/S | N/S | N/S | 50.1 | 17.36 | 197 | N/S | 8.85
2019-11-09 | 951 | 7 | 8.6 | 14.9 | 5 | <2 | 480 | 65 | 5 | N/S | 1 | <0.3 | 0 | 7.41 | 0.6 | N/S | N/S | N/S | N/S | N/S | N/S | N/S | N/S | N/S | N/S | <0.002 | N/S | N/S | N/S | N/S | N/S | N/S | N/S | N/S | N/S | N/S | N/S | N/S | N/S | N/S | N/S | 50.89 | 17.65 | 200 | N/S | 8.41
2019-11-10 | 855 | 7.1 | 9.5 | 14.5 | 4 | <2 | 495 | 85 | 5 | N/S | 1 | <0.3 | 0 | 7.33 | 0.69 | N/S | N/S | N/S | N/S | N/S | N/S | N/S | N/S | N/S | N/S | <0.002 | N/S | N/S | N/S | N/S | N/S | N/S | N/S | N/S | N/S | N/S | N/S | N/S | N/S | N/S | N/S | 51.66 | 18.09 | 203 | N/S | 8.33
2019-11-11 | 1073 | 7 | 9.1 | 15.5 | 7 | 2 | 620 | 132 | 7 | N/S | 1 | <0.3 | 0 | 7.18 | 0.74 | N/S | N/S | N/S | N/S | N/S | N/S | N/S | N/S | N/S | N/S | <0.002 | N/S | N/S | N/S | N/S | N/S | N/S | N/S | N/S | N/S | N/S | N/S | N/S | N/S | N/S | N/S | 54.22 | 19.67 | 216 | N/S | 8.18
2019-11-12 | 952 | 7.2 | 9.5 | 15.5 | 4 | 2 | 944 | 116 | 4 | N/S | 1 | <0.3 | 0 | 5.09 | 0.72 | 0.59 | 382 | 0.5 | N/S | <5 | 4200 | 63 | N/S | 0.001 | 0.023 | <0.002 | <0.004 | 0.002 | 0.08 | <0.002 | 0.006 | 0.03 | N/S | 0.004 | <0.004 | <0.004 | 0.02 | 0.001 | <0.002 | <0.002 | <3 | 57.96 | 20.18 | 228 | N/S | 6.09
2019-11-13 | 907 | 7.1 | 9 | 15.5 | 6 | 3 | 728 | 108 | 5 | N/S | 1 | <0.3 | 0 | 6.6 | 0.64 | N/S | N/S | N/S | N/S | N/S | N/S | N/S | N/S | N/S | N/S | <0.002 | N/S | N/S | N/S | N/S | N/S | N/S | 1.5 | N/S | N/S | N/S | N/S | N/S | N/S | N/S | N/S | 57.11 | 20.18 | 226 | N/S | 7.6
2019-11-14 | 781 | 7.2 | 9 | 14.4 | 3 | <2 | 640 | 80 | 5 | N/S | 1 | <0.3 | 0 | 6.09 | 0.25 | N/S | N/S | N/S | <5 | N/S | N/S | N/S | <0.005 | N/S | N/S | <0.002 | N/S | N/S | N/S | N/S | N/S | N/S | N/S | N/S | N/S | N/S | N/S | N/S | N/S | N/S | N/S | 57.71 | 20.25 | 227 | <0.005 | 7.09
2019-11-15 | 667 | 7 | 8.9 | 14 | 6 | 3 | 564 | 92 | 5 | N/S | 1 | 0.3 | 0 | 7.88 | 0.26 | N/S | N/S | N/S | N/S | N/S | N/S | N/S | N/S | N/S | N/S | <0.002 | N/S | N/S | N/S | N/S | N/S | N/S | N/S | N/S | N/S | N/S | N/S | N/S | N/S | N/S | N/S | 55.16 | 19.1 | 216 | N/S | 8.99
2019-11-16 | 451 | 7 | 8.7 | 15.1 | 4 | <2 | 755 | 185 | <4 | N/S | 1 | <0.3 | 0 | 8.38 | 0.52 | N/S | N/S | N/S | N/S | N/S | N/S | N/S | N/S | N/S | N/S | <0.002 | N/S | N/S | N/S | N/S | N/S | N/S | N/S | N/S | N/S | N/S | N/S | N/S | N/S | N/S | N/S | 58.6 | 19.89 | 228 | N/S | 9.38
2019-11-17 | 451 | 7.1 | 8.6 | 14.6 | 3 | <2 | 710 | 130 | 4 | N/S | 1 | <0.3 | 0 | 7.3 | 0.86 | N/S | N/S | N/S | N/S | N/S | N/S | N/S | N/S | N/S | N/S | <0.002 | N/S | N/S | N/S | N/S | N/S | N/S | N/S | N/S | N/S | N/S | N/S | N/S | N/S | N/S | N/S | 61.03 | 20.47 | 237 | N/S | 8.3
2019-11-18 | 515 | 7.2 | 8.6 | 14.6 | 5 | <2 | 680 | 125 | 4 | N/S | 1 | <0.3 | 0 | 9.09 | 1.15 | N/S | N/S | N/S | N/S | N/S | 2800 | N/S | N/S | N/S | N/S | <0.002 | N/S | N/S | N/S | N/S | N/S | N/S | N/S | N/S | N/S | N/S | N/S | N/S | N/S | N/S | <3 | 61.42 | 20.97 | 240 | N/S | 10.19
2019-11-19 | 534 | 7.2 | 8.5 | 14.6 | 5 | <2 | 685 | 110 | 4 | N/S | 1 | 0.3 | 0 | 9.7 | 1.57 | 1.47 | 189 | 0.6 | N/S | <5 | N/S | 91 | N/S | 0.002 | 0.019 | <0.002 | <0.004 | 0.004 | 0.07 | <0.002 | 0.007 | 0.03 | N/S | 0.005 | <0.004 | <0.004 | 0.029 | 0.001 | <0.002 | <0.002 | N/S | 63.8 | 22.53 | 252 | N/S | 11.07
2019-11-20 | 587 | 7.1 | 9 | 14.6 | 7 | <2 | 752 | 132 | 4 | N/S | 1 | 0.3 | 0 | 8.6 | 1.73 | N/S | N/S | N/S | N/S | N/S | N/S | N/S | N/S | N/S | N/S | <0.002 | N/S | N/S | N/S | N/S | N/S | N/S | 0.8 | N/S | N/S | N/S | N/S | N/S | N/S | N/S | N/S | 60.56 | 22.05 | 242 | N/S | 9.93
2019-11-21 | 986 | 7.1 | 8.7 | 14.6 | T/X | T/X | 744 | 100 | 7 | N/S | 3 | 1.3 | 0 | 7.95 | 1.46 | N/S | N/S | N/S | <5 | N/S | N/S | N/S | <0.005 | N/S | N/S | <0.002 | N/S | N/S | N/S | N/S | N/S | N/S | N/S | N/S | N/S | N/S | N/S | N/S | N/S | N/S | N/S | 59.03 | 20.64 | 232 | <0.005 | 10.54
2019-11-22 | 860 | 7.3 | 9.1 | 14.6 | 6 | 3 | 700 | 120 | 4 | N/S | 1 | <0.3 | 0 | 7.95 | 0.6 | N/S | N/S | N/S | N/S | N/S | N/S | N/S | N/S | N/S | N/S | <0.002 | N/S | N/S | N/S | N/S | N/S | N/S | N/S | N/S | N/S | N/S | N/S | N/S | N/S | N/S | N/S | 55.42 | 18.71 | 215 | N/S | 9.34
2019-11-23 | 903 | 7.1 | 9.1 | 14.6 | T/X | T/X | 730 | 115 | 7 | N/S | 1 | <0.3 | 0 | 8.06 | 1.02 | N/S | N/S | N/S | N/S | N/S | N/S | N/S | N/S | N/S | N/S | <0.002 | N/S | N/S | N/S | N/S | N/S | N/S | N/S | N/S | N/S | N/S | N/S | N/S | N/S | N/S | N/S | 59.49 | 21.15 | 236 | N/S | 9.07
2019-11-24 | 681 | 7.2 | 8.8 | 14.6 | T/X | T/X | 744 | 124 | 5 | N/S | 1 | <0.3 | 0 | 7.31 | 0.89 | N/S | N/S | N/S | N/S | N/S | N/S | N/S | N/S | N/S | N/S | <0.002 | N/S | N/S | N/S | N/S | N/S | N/S | N/S | N/S | N/S | N/S | N/S | N/S | N/S | N/S | N/S | 63.2 | 22.23 | 249 | N/S | 8.35
2019-11-25 | 613 | 7.3 | 9.1 | 14.6 | T/X | T/X | 744 | 132 | 5 | N/S | 1 | <0.3 | 0 | 8.37 | 0.77 | N/S | N/S | N/S | N/S | N/S | 3200 | N/S | N/S | N/S | N/S | <0.002 | N/S | N/S | N/S | N/S | N/S | N/S | N/S | N/S | N/S | N/S | N/S | N/S | N/S | N/S | <3 | 61.92 | 22.26 | 246 | N/S | 9.5
2019-11-26 | 607 | 7.4 | 8.8 | 14.6 | T/X | T/X | 680 | 120 | 4 | N/S | 1 | <0.3 | 0 | 9.72 | 1.15 | 0.96 | 184 | 0.6 | N/S | <5 | N/S | 101 | N/S | 0.001 | 0.018 | <0.002 | 0.002 | 0.003 | 0.09 | 0.001 | 0.006 | 0.05 | N/S | 0.005 | <0.004 | <0.004 | 0.034 | 0.001 | <0.002 | <0.002 | N/S | 68.23 | 24.95 | 273 | N/S | 10.91
2019-11-27 | 1042 | 6.9 | 8.9 | 13.7 | T/X | T/X | 550 | 85 | 7 | N/S | 1 | 0.4 | 0 | 5.9 | 1.16 | N/S | N/S | N/S | N/S | N/S | N/S | N/S | N/S | N/S | N/S | <0.002 | N/S | N/S | N/S | N/S | N/S | N/S | 0.9 | N/S | N/S | N/S | N/S | N/S | N/S | N/S | N/S | 49.82 | 16.95 | 194 | N/S | 7.33
2019-11-28 | 887 | 7.1 | 9.2 | 13.8 | T/X | T/X | 515 | 110 | 7 | N/S | 1 | <0.3 | 0 | 6.99 | 0.48 | N/S | N/S | N/S | <5 | N/S | N/S | N/S | <0.005 | N/S | N/S | <0.002 | N/S | N/S | N/S | N/S | N/S | N/S | N/S | N/S | N/S | N/S | N/S | N/S | N/S | N/S | N/S | 55.36 | 19.55 | 219 | <0.005 | 8.03
2019-11-29 | 873 | 7.2 | 9.2 | 14.1 | T/X | T/X | 660 | 170 | 6 | N/S | 1 | <0.3 | 0 | 8.82 | 0.82 | N/S | N/S | N/S | N/S | N/S | N/S | N/S | N/S | N/S | N/S | <0.002 | N/S | N/S | N/S | N/S | N/S | N/S | N/S | N/S | N/S | N/S | N/S | N/S | N/S | N/S | N/S | 50.5 | 18.42 | 202 | N/S | 9.83
2019-11-30 | 675 | 7.2 | 9.1 | 14.1 | 3 | 3 | 595 | 135 | 6 | N/S | 1 | <0.3 | 0 | 11.33 | 1.29 | N/S | N/S | N/S | N/S | N/S | N/S | N/S | N/S | N/S | N/S | <0.002 | N/S | N/S | N/S | N/S | N/S | N/S | N/S | N/S | N/S | N/S | N/S | N/S | N/S | N/S | N/S | 52.65 | 19.3 | 211 | N/S | 12.52
2019-12-01 | 877 | 7 | 8.7 | 14.5 | T/X | T/X | 628 | 120 | 6 | N/S | 1 | <0.3 | 0 | 10.63 | 1.59 | N/S | N/S | N/S | N/S | N/S | N/S | N/S | N/S | N/S | N/S | <0.002 | N/S | N/S | N/S | N/S | N/S | N/S | N/S | N/S | N/S | N/S | N/S | N/S | N/S | N/S | N/S | 49.9 | 17.57 | 197 | N/S | 11.63
2019-12-02 | 776 | 7.4 | 9.1 | 14.5 | T/X | T/X | 588 | 104 | 5 | N/S | 1 | <0.3 | 0 | 9.59 | 1.3 | N/S | N/S | N/S | N/S | N/S | 4300 | N/S | N/S | N/S | N/S | <0.002 | N/S | N/S | N/S | N/S | N/S | N/S | N/S | N/S | N/S | N/S | N/S | N/S | N/S | N/S | <3 | 56.13 | 20.3 | 224 | N/S | 10.59
2019-12-03 | 582 | 7.2 | 9.3 | 14.5 | <2 | <2 | 636 | 88 | 5 | N/S | 1 | <0.3 | 0 | 10.55 | 1.5 | 1.38 | 159 | 0.5 | N/S | 5 | N/S | 83 | N/S | 0.001 | 0.018 | <0.002 | <0.004 | 0.003 | 0.07 | <0.002 | 0.005 | 0.03 | N/S | 0.004 | <0.004 | <0.004 | 0.024 | 0.001 | <0.002 | <0.002 | N/S | 63.5 | 23.19 | 254 | N/S | 11.55
2019-12-04 | 511 | 7.2 | 8.7 | 14.5 | T/X | T/X | 805 | 225 | <4 | N/S | 2 | <0.3 | 0 | 11.69 | 1.93 | N/S | N/S | N/S | N/S | N/S | N/S | N/S | N/S | N/S | N/S | <0.002 | N/S | N/S | N/S | N/S | N/S | N/S | 0.8 | N/S | N/S | N/S | N/S | N/S | N/S | N/S | N/S | 68.41 | 23.99 | 270 | N/S | 13.24
2019-12-05 | 510 | 7.2 | 8.5 | 14.5 | 5 | 2 | 732 | 140 | 4 | N/S | 2 | <0.3 | 0 | 10.59 | 1.89 | N/S | N/S | N/S | <5 | N/S | N/S | N/S | 0.005 | N/S | N/S | <0.002 | N/S | N/S | N/S | N/S | N/S | N/S | N/S | N/S | N/S | N/S | N/S | N/S | N/S | N/S | N/S | 70.25 | 24.84 | 278 | <0.005 | 12.44
2019-12-06 | 361 | 7.3 | 7.9 | 14 | T/X | T/X | 704 | 120 | 4 | N/S | 1 | 0.3 | 0 | 11.39 | 1.59 | N/S | N/S | N/S | N/S | N/S | N/S | N/S | N/S | N/S | N/S | <0.002 | N/S | N/S | N/S | N/S | N/S | N/S | N/S | N/S | N/S | N/S | N/S | N/S | N/S | N/S | N/S | 69.17 | 24.45 | 273 | N/S | 12.53
2019-12-07 | 520 | 7.1 | 8.4 | 14.5 | 8 | 3 | 780 | 145 | 5 | N/S | 2 | 0.8 | 0 | 10.67 | 2.15 | N/S | N/S | N/S | N/S | N/S | N/S | N/S | N/S | N/S | N/S | <0.002 | N/S | N/S | N/S | N/S | N/S | N/S | N/S | N/S | N/S | N/S | N/S | N/S | N/S | N/S | N/S | 65.01 | 23.93 | 261 | N/S | 12.39
2019-12-08 | 534 | 7.2 | 8.1 | 14 | T/X | T/X | 752 | 172 | 4 | N/S | 1 | 0.4 | 0 | 12.12 | 1.99 | N/S | N/S | N/S | N/S | N/S | N/S | N/S | N/S | N/S | N/S | <0.002 | N/S | N/S | N/S | N/S | N/S | N/S | N/S | N/S | N/S | N/S | N/S | N/S | N/S | N/S | N/S | 71.04 | 26.84 | 288 | N/S | 13.47
2019-12-09 | 451 | 7.2 | 8.8 | 14 | 6 | 6 | 684 | 144 | 4 | N/S | 1 | 0.4 | 0 | 11.6 | 1.74 | N/S | N/S | N/S | N/S | N/S | 9300 | N/S | N/S | N/S | N/S | <0.002 | N/S | N/S | N/S | N/S | N/S | N/S | N/S | N/S | N/S | N/S | N/S | N/S | N/S | N/S | <3 | 67.61 | 25.71 | 275 | N/S | 12.94
2019-12-10 | 392 | 7.2 | 8.8 | 14 | 3 | <2 | 680 | 132 | 4 | N/S | 1 | <0.3 | 0 | 10.96 | 2.06 | 1.93 | 182 | 0.7 | N/S | <5 | N/S | 106 | N/S | 0.001 | 0.018 | <0.002 | <0.004 | 0.002 | 0.06 | <0.002 | 0.006 | 0.04 | N/S | 0.004 | <0.004 | <0.004 | 0.026 | 0.001 | <0.002 | <0.002 | N/S | 66.86 | 23.92 | 265 | N/S | 12.45
2019-12-11 | 402 | 7.2 | 8.9 | 13.8 | 5 | 2 | 688 | 124 | 4 | N/S | 1 | <0.3 | 0 | 10.23 | 1.82 | N/S | N/S | N/S | N/S | N/S | N/S | N/S | N/S | N/S | N/S | <0.002 | N/S | N/S | N/S | N/S | N/S | N/S | 0.9 | N/S | N/S | N/S | N/S | N/S | N/S | N/S | N/S | 62.64 | 22.71 | 250 | N/S | 11.57
2019-12-12 | 446 | 7.1 | 8.9 | 13.8 | 5 | <2 | 720 | 140 | 4 | N/S | 1 | <0.3 | 0 | 8.22 | 1.73 | N/S | N/S | N/S | <5 | N/S | N/S | N/S | <0.005 | N/S | N/S | <0.002 | N/S | N/S | N/S | N/S | N/S | N/S | N/S | N/S | N/S | N/S | N/S | N/S | N/S | N/S | N/S | 62.25 | 22.37 | 248 | <0.005 | 9.64
2019-12-13 | 545 | 7.2 | 8.8 | 13.4 | 5 | <2 | 740 | 168 | 4 | N/S | 1 | <0.3 | 0 | 8.62 | 1.78 | N/S | N/S | N/S | N/S | N/S | N/S | N/S | N/S | N/S | N/S | <0.002 | N/S | N/S | N/S | N/S | N/S | N/S | N/S | N/S | N/S | N/S | N/S | N/S | N/S | N/S | N/S | 62.23 | 22.63 | 249 | N/S | 10.03
2019-12-14 | 490 | 7.1 | 8.7 | 13.9 | 6 | 2 | 695 | 100 | 4 | N/S | 2 | <0.3 | 0 | 7.78 | 1.91 | N/S | N/S | N/S | N/S | N/S | N/S | N/S | N/S | N/S | N/S | <0.002 | N/S | N/S | N/S | N/S | N/S | N/S | N/S | N/S | N/S | N/S | N/S | N/S | N/S | N/S | N/S | 66.3 | 24.83 | 268 | N/S | 9.35
2019-12-15 | 391 | 7.1 | 9 | 13.9 | T/X | T/X | 704 | 116 | 4 | N/S | 1 | <0.3 | 0 | 8.7 | 2.25 | N/S | N/S | N/S | N/S | N/S | N/S | N/S | N/S | N/S | N/S | <0.002 | N/S | N/S | N/S | N/S | N/S | N/S | N/S | N/S | N/S | N/S | N/S | N/S | N/S | N/S | N/S | 63.95 | 24.29 | 260 | N/S | 9.93
2019-12-16 | 417 | 7.1 | 8.8 | 13.9 | T/X | T/X | 672 | 144 | <4 | N/S | 1 | <0.3 | 0 | 13.71 | 2.4 | N/S | N/S | N/S | N/S | N/S | 4900 | N/S | N/S | N/S | N/S | <0.002 | N/S | N/S | N/S | N/S | N/S | N/S | N/S | N/S | N/S | N/S | N/S | N/S | N/S | N/S | <3 | 63.84 | 23.51 | 256 | N/S | 15.03
2019-12-17 | 392 | 7.2 | 9 | 13.9 | 5 | 2 | 656 | 140 | <4 | N/S | 1 | <0.3 | 0 | 12.52 | 2.67 | 2.57 | 164 | 0.7 | N/S | <5 | N/S | 109 | N/S | 0.001 | 0.016 | <0.002 | <0.004 | 0.003 | 0.06 | <0.002 | 0.007 | 0.04 | N/S | 0.005 | <0.004 | <0.004 | 0.021 | <0.002 | <0.002 | <0.002 | N/S | 58.96 | 21.8 | 237 | N/S | 13.57
2019-12-18 | 426 | 7.1 | 8.9 | 13.9 | 6 | <2 | 652 | 140 | 4 | N/S | 1 | <0.3 | 0 | 13.99 | 2.47 | N/S | N/S | N/S | N/S | N/S | N/S | N/S | N/S | N/S | N/S | <0.002 | N/S | N/S | N/S | N/S | N/S | N/S | <0.5 | N/S | N/S | N/S | N/S | N/S | N/S | N/S | N/S | 58.27 | 21.3 | 233 | N/S | 15.1
2019-12-19 | 436 | 7.1 | 9.2 | 13.9 | T/X | T/X | 660 | 140 | <4 | N/S | 1 | <0.3 | 0 | 12.98 | 2.37 | N/S | N/S | N/S | <5 | N/S | N/S | N/S | 0.005 | N/S | N/S | <0.002 | N/S | N/S | N/S | N/S | N/S | N/S | N/S | N/S | N/S | N/S | N/S | N/S | N/S | N/S | N/S | 61.47 | 22.8 | 247 | <0.005 | 14.37
2019-12-20 | 392 | 7.1 | 9 | 13.9 | T/X | T/X | 625 | 120 | <4 | N/S | 1 | <0.3 | 0 | 11.04 | 2.24 | N/S | N/S | N/S | N/S | N/S | N/S | N/S | N/S | N/S | N/S | <0.002 | N/S | N/S | N/S | N/S | N/S | N/S | N/S | N/S | N/S | N/S | N/S | N/S | N/S | N/S | N/S | 59.43 | 22.02 | 239 | N/S | 12.04
2019-12-21 | 447 | 7.1 | 8.9 | 13.9 | T/X | T/X | 610 | 85 | 10 | N/S | 3 | <0.3 | 0 | 10.74 | 2.7 | N/S | N/S | N/S | N/S | N/S | N/S | N/S | N/S | N/S | N/S | <0.002 | N/S | N/S | N/S | N/S | N/S | N/S | N/S | N/S | N/S | N/S | N/S | N/S | N/S | N/S | N/S | 58.59 | 21.67 | 236 | N/S | 13.41
2019-12-22 | 502 | 6.9 | 9.3 | 13.3 | T/X | T/X | 708 | 164 | <4 | N/S | 1 | <0.3 | 0 | 12.51 | 2.35 | N/S | N/S | N/S | N/S | N/S | N/S | N/S | N/S | N/S | N/S | <0.002 | N/S | N/S | N/S | N/S | N/S | N/S | N/S | N/S | N/S | N/S | N/S | N/S | N/S | N/S | N/S | 62.8 | 23.72 | 255 | N/S | 13.72
2019-12-23 | 394 | 7.2 | 9 | 13.3 | T/X | T/X | 604 | 92 | <4 | N/S | 1 | <0.3 | 0 | 14.1 | 2.16 | N/S | N/S | N/S | N/S | N/S | 5900 | N/S | N/S | N/S | N/S | <0.002 | N/S | N/S | N/S | N/S | N/S | N/S | N/S | N/S | N/S | N/S | N/S | N/S | N/S | N/S | <3 | 61.69 | 23.14 | 249 | N/S | 15.1
2019-12-24 | 392 | 7 | 8.8 | 13.3 | T/X | T/X | 730 | 200 | <4 | N/S | 1 | <0.3 | 0 | 14.99 | 2.36 | 2.33 | 153 | 0.7 | N/S | <5 | N/S | 103 | N/S | 0.001 | 0.016 | <0.002 | <0.004 | 0.003 | 0.06 | <0.002 | 0.008 | 0.04 | N/S | 0.009 | 0.002 | <0.004 | 0.031 | 0.002 | <0.002 | <0.002 | N/S | 55.81 | 20.91 | 225 | N/S | 16.28
2019-12-25 | 392 | 7.1 | 8.7 | 13.3 | T/X | T/X | 680 | 165 | <4 | N/S | 1 | <0.3 | 0 | 15.58 | 2.78 | N/S | N/S | N/S | N/S | N/S | N/S | N/S | N/S | N/S | N/S | <0.002 | N/S | N/S | N/S | N/S | N/S | N/S | T/X | N/S | N/S | N/S | N/S | N/S | N/S | N/S | N/S | 58.63 | 21.75 | 236 | N/S | 16.76
2019-12-26 | 392 | 7 | 8.8 | 13.6 | 5 | <2 | 660 | 185 | <4 | N/S | 1 | <0.3 | 0 | 18.44 | 2.9 | N/S | N/S | N/S | <5 | N/S | N/S | N/S | 0.005 | N/S | N/S | <0.002 | N/S | N/S | N/S | N/S | N/S | N/S | N/S | N/S | N/S | N/S | N/S | N/S | N/S | N/S | N/S | 57.46 | 21.38 | 232 | <0.005 | 19.8
2019-12-27 | 390 | 7.1 | 9 | 13.4 | 5 | <2 | 670 | 150 | <4 | N/S | 1 | <0.3 | 0 | 16.73 | 3.17 | N/S | N/S | N/S | N/S | N/S | N/S | N/S | N/S | N/S | N/S | <0.002 | N/S | N/S | N/S | N/S | N/S | N/S | N/S | N/S | N/S | N/S | N/S | N/S | N/S | N/S | N/S | 60.43 | 21.45 | 239 | N/S | 17.78
2019-12-28 | 552 | 7.1 | 9.2 | 12.2 | 6 | 2 | 705 | 170 | 4 | N/S | 1 | <0.3 | 0 | 14.89 | 2.72 | N/S | N/S | N/S | N/S | N/S | N/S | N/S | N/S | N/S | N/S | <0.002 | N/S | N/S | N/S | N/S | N/S | N/S | N/S | N/S | N/S | N/S | N/S | N/S | N/S | N/S | N/S | 60.03 | 21.69 | 239 | N/S | 16.22
2019-12-29 | 758 | 6.9 | 8.6 | 11.6 | T/X | T/X | 695 | 140 | 5 | N/S | 2 | 0.3 | 0 | 10 | 2.1 | N/S | N/S | N/S | N/S | N/S | N/S | N/S | N/S | N/S | N/S | <0.002 | N/S | N/S | N/S | N/S | N/S | N/S | N/S | N/S | N/S | N/S | N/S | N/S | N/S | N/S | N/S | 55.34 | 19.48 | 218 | N/S | 11.54
2019-12-30 | 915 | 7.1 | 9.2 | 11.6 | 5 | 2 | 500 | 85 | 4 | N/S | 1 | <0.3 | 0 | 8.19 | 0.99 | N/S | N/S | N/S | N/S | N/S | 6800 | N/S | N/S | N/S | N/S | <0.002 | N/S | N/S | N/S | N/S | N/S | N/S | N/S | N/S | N/S | N/S | N/S | N/S | N/S | N/S | <3 | 47.49 | 16.22 | 185 | N/S | 9.37
2019-12-31 | 1055 | 7.2 | 9.1 | 12.1 | T/X | T/X | 585 | 90 | 6 | N/S | 1 | <0.3 | 0 | 7.4 | 0.85 | 0.68 | 188 | 0.4 | N/S | 5 | N/S | 67 | N/S | 0.001 | 0.018 | <0.002 | <0.004 | 0.004 | 0.08 | <0.002 | 0.009 | 0.04 | N/S | 0.003 | <0.004 | <0.004 | 0.02 | 0.001 | <0.002 | <0.002 | N/S | 54.17 | 19.45 | 215 | N/S | 8.4
RL effective 1/1/19 |  |  |  |  | 2 | 2 | 25 |  | 4 |  | 1 | 0.5 |  | 0.25 | 0.1 | 0.1 | 1 | 0.1 | 5 | 5 | 10 | 1 | 0.005 | 0.001 | 0.001 | 0.001 | 0.002 | 0.001 | 0.01 | 0.001 | 0.001 | 0.01 | 0.5 | 0.001 | 0.001 | 0.003 | 0.005 | 0.001 | 0.001 | 0.001 | 3 | 0.5 | 0.5 |  | 0.005
RL effective 4/1/19 |  |  |  |  | 2 | 2 | 25 |  | 4 |  | 1 | 0.3 |  | 0.25 | 0.15 | 0.15 | 1 | 0.1 | 5 | 5 | 10 | 1 | 0.005 | 0.001 | 0.001 | 0.001 | 0.002 | 0.001 | 0.01 | 0.001 | 0.001 | 0.01 | 0.5 | 0.001 | 0.002 | 0.002 | 0.005 | 0.001 | 0.001 | 0.001 | 3 | 0.5 | 0.5 |  | 0.005
Observations | 365 | 363 | 364 | 365 | 282 | 287 | 365 | 365 | 364 | 0 | 364 | 365 | 363 | 365 | 364 | 53 | 154 | 58 | 50 | 53 | 53 | 60 | 52 | 53 | 53 | 365 | 53 | 52 | 53 | 53 | 53 | 50 | 46 | 53 | 53 | 53 | 53 | 53 | 53 | 53 | 53 | 365 | 365 | 365 | 52 | 364
Minimum | 361 | 6.9 | 6.7 | 7.9 | <2 | <2 | 335 | 24 | <4 |  | <1 | <0.3 | 0 | 1.28 | <0.15 | <0.15 | 83 | 0.4 | <5 | <5 | 2800 | 46 | <0.005 | 0.001 | 0.01 | <0.002 | <0.004 | 0.001 | 0.05 | <0.002 | 0.003 | 0.01 | <0.5 | 0.003 | <0.002 | <0.004 | 0.012 | <0.002 | <0.002 | <0.002 | <3 | 34.69 | 11.38 | 137 | <0.005 | 4.43
Mean | 816 | 7.2 | 8.5 | 16.2 | <8 | <3 | 803 | 143 | <13 |  | <2 | <0.9 | 0 | 6.91 | <0.95 | <0.75 | 389 | 0.6 | <5 | <5 | GM=13757 | 80 | <0.008 | 0.001 | 0.02 | <0.002 | <0.004 | 0.003 | 0.1 | <0.002 | 0.018 | 0.03 | <1.4 | 0.005 | <0.003 | <0.004 | 0.022 | <0.002 | <0.002 | <0.002 | <3 | 60.53 | 20.96 | 237 | <0.005 | 9.14
Maximum | 1403 | 7.5 | 10.6 | 25.1 | 36 | 18 | 3103 | 470 | 392 |  | 30 | 6.5 | 0 | 18.44 | 6.22 | 4.66 | 1573 | 0.7 | 6 | 11 | 84000 | 110 | 0.028 | 0.004 | 0.041 | 0.002 | 0.004 | 0.014 | 0.45 | 0.002 | 0.075 | 0.07 | 3.4 | 0.009 | <0.004 | <0.006 | 0.046 | 0.002 | <0.002 | <0.002 | <3 | 89.71 | 33.29 | 361 | <0.005 | 32.28
Std Dev | 247 | 0.1 | 0.8 | 5 | 7 | 2 | 391 | 53 | 36 |  | 3 | 1.2 | 0 | 2.66 | 0.97 | 0.87 | 285 | 0.1 | 0 | 1 | 15332 | 16 | 0.005 | 0.001 | 0.006 | 0 | 0.001 | 0.002 | 0.06 | 0 | 0.018 | 0.01 | 0.7 | 0.001 | 0.001 | 0.001 | 0.007 | 0 | 0 | 0 | 0 | 10.55 | 3.84 | 42 | 0 | 3.1
%>400=100
JANUARY 1, 2019 pH, Un-ion NH3-N, T/X: ICV failure.
JANUARY 1, 2, 2019 BOD5, CBOD5, T/X: Primary seed, improper dilution.
JANUARY 4, 18, 2019 BOD5, CBOD5, T/X: Dilution water blank failure.
JANUARY 8, 15, 27, 2019 Cl: Sample MS recovery failed, but LCS passed.
JANUARY 9, 2019 TKN: Sample MS recovery failed, but LCS passed.
JANUARY 9, 16, 2019 Hg LL, T/X: Field blank failure.
JANUARY 15, 2019 Cl, T/X: Improper dilution.
JANUARY 16, 19, 21, 2019 TOT PHOS: Sample MS recovery failed, but LCS passed.
JANUARY 22, 2019 BOD5: Sample MS recovery failed, but LCS passed.
JANUARY 24, 2019 BOD5, CBOD5, T/X: Incubation period exceeded holding time due to severe weather.
JANUARY 25, 2019 BOD5, CBOD5, T/X: Probe was not calibrated.
JANUARY 30, 2019 pH, DO, Un-ion NH3-N, T/X: Sever weather shut down.
FEBRUARY 1, 5, 24, 2019 Cl: Sample MS recovery failed, but LCS passed.
FEBRUARY 1, 11, 24, 2019 F: Sample MS recovery failed, but LCS passed.
FEBRUARY 1, 2019 SO4: Sample MS recovery failed, but LCS passed.
FEBRUARY 3, 5, 6, 16, 18, 2019 BOD5, CBOD5, T/X: LCS failure.
FEBRUARY 3, 2019 TOT PHOS: Sample MS recovery failed, but LCS passed.
FEBRUARY 7, 2019 BOD5, CBOD5, T/X: Dilution water blank failure.
FEBRUARY 8, 9, 10, 26, 27, 28, 2019 BOD5, T/X: Improper dilution.
FEBRUARY 11, 28, 2019 TKN: Sample MS recovery failed, but LCS passed.
FEBRUARY 17, 2019 TKN, T/X: LCS failure.
FEBRUARY 19, 2019 F, T/X: Sample holding time exceeded.
MARCH 3, 10, 14, 26, 2019 TKN: Sample MS recovery failed, but LCS passed.
MARCH 1, 2, 11, 26, 2019 BOD5, CBOD5, T/X: Dilution water blank failure.
MARCH 4, 6, 7, 9, 10, 19, 21, 23, 25, 2019 BOD5, CBOD5, T/X: LCS failure.
MARCH 5, 12, 2019 Fe SOL, T/X: Method blank failure.
MARCH 8, 2019 SS, T/X: No record of daily balance check.
APRIL 1, 2019 Cl, F: Sample MS recovery failed, but LCS passed.
APRIL 3, 5, 6, 7, 8, 26, 2019 BOD5, CBOD5, T/X: Dilution water blank failure.
APRIL 10, 24, 29, 2019 TKN: Sample MS recovery failed, but LCS passed.
APRIL 10, 2019 Cl: Sample MS recovery failed, but LCS passed.
APRIL 24, 2019 Hg, T/X: Field blank failure.
APRIL 29, 2019 TOT PHOS: Sample MS recovery failed, but LCS passed.
MAY 7, 2019 TKN, TOT PHOS: Sample MS recovery failed, but LCS passed.
MAY 8, 2019 Hg, T/X: Field blank failure.
MAY 10, 11, 12, 14, 26, 2019 BOD5, CBOD5, T/X: Dilution water blank failure.
MAY 19, 2019 TKN: Sample MS recovery failed, but LCS passed.
MAY 21, 2019 BOD5: Sample MS recovery failed, but LCS passed.
JUNE 1, 4, 2019 TKN: Sample MS recovery failed, but LCS passed.
JUNE 8, 16, 21, 2019 BOD5: Sample MS recovery failed, but LCS passed.
JUNE 9, 11, 12, 19, 2019 BOD5, CBOD5, T/X: Dilution water blank failure.
JULY 6, 7, 13, 14, 2019, TKN: MS recovery failed, but LCS passed.
JULY 7, 21, 22, 2019, BOD5, CBOD, T/X: Dilution water blank failure.
JULY 15, 2019, BOD5: MS recovery failed, but LCS passed.
JULY 16, 2019, MET PL, Cu, T/X: Duplicate failure. Insufficient sample volume to confirm.
JULY 17, 2019, Hg LL, T/X: Field blank failure.
AUGUST 1, 2, 9, 24, 2019, TKN: MS recovery failed, but LCS passed.
AUGUST 9, 24, 2019, TOT PHOS: MS recovery failed, but LCS passed.
AUGUST 11, 12, 25, 2019, BOD5, CBOD, T/X: Dilution water blank failure.
AUGUST 18, 2019, TOT PHOS, T/X: Total Phosphate result less than Ortho Phosphate result. Sample could not be verified due to the temperaure of the cooler having been compromised.
AUGUST 27, 2019, Cl, SO4: MS recovery failed, but LCS passed.
SEPTEMBER 11, 2019, BOD5: MS recovery failed, but LCS passed.
SEPTEMBER 17, 18, 19, 2019, BOD5, CBOD, T/X: Dilution water blank failure.
OCTOBER 8, 12, 13, 2019, BOD5, CBOD5, T/X: Dilution water blank failure.
OCTOBER 10, 17, 2019, FOG, T/X: LCS failure.
OCTOBER 13, 2019, TKN: MS recovery failed, but LCS passed.
OCTOBER 18, 2019, BOD5: MS recovery failed, but LCS passed.
OCTOBER 22, 2019, Cl, F, SO4: MS recovery failed, but LCS passed.
OCTOBER 24, 2019, NO2+NO3: MS recovery failed, but LCS passed.
OCTOBER 29, 2019, Fe SOL, T/X: Method blank failure.
NOVEMBER 7, 21, 23, 24, 25, 26, 27, 28, 29, 2019, BOD5, CBOD5, T/X: Dilution water blank failure.
NOVEMBER 12, 2019, Cl, F, SO4: MS recovery failed, but LCS passed.
DECEMBER 1, 2, 4, 6, 8, 15, 16, 19, 20, 21, 22, 23, 24, 25, 29, 31, 2019, BOD5, CBOD5, T/X: Dilution water blank failure.
DECEMBER 7, 13, 29, 2019, TKN: MS recovery failed, but LCS passed.
DECEMBER 8, 12, 17, 2019, NO2+NO3: MS recovery failed, but LCS passed.
DECEMBER 13, 2019, MET_CAMG, Ca, Mg: MS recovery failed, but LCS passed.
DECEMBER 16, 20, 2019, Tot Phos: MS recovery failed, but LCS passed.
DECEMBER 24, 2019, Cl, F, SO4: MS recovery failed, but LCS passed.
DECEMBER 25, 2019 Hg LL, T/X: Sample never received by laboratory, weekly requirement not filled.

## Stickney Outfall 2020
| Flow | pH | DO | Temp. | BOD5 | CBOD5 | TS | TVS | SS | TKN | NH3-N | Un-ion NH3-N | NO2+NO3-N | P-Tot. | P-Sol. | Cl | F | FOG | Phenol | Fecal col. | SO4 | CN | As-Tot | Ba-Tot | Cd-Tot | Cr-Tot | Cu-Tot | Fe-Tot | Pb-Tot | Mn-Tot | Fe-Sol | Hg | Ni-Tot | Se-Tot | Ag-Tot | Zn-Tot | Sb-Tot | Be-Tot | Tl-Tot | Cr+6-Tot | Ca-Tot | Mg-Tot | Hardness | AMEN CN | Tot_N
Date | MGD |  | mg/L | Deg. C | mg/L | mg/L | mg/L | mg/L | mg/L | mg/L | mg/L | mg/L | mg/L | mg/L | mg/L | mg/L | mg/L | mg/L | µg/L | cfu/100ml | mg/L | mg/L | mg/L | mg/L | mg/L | mg/L | mg/L | mg/L | mg/L | mg/L | mg/L | ng/L | mg/L | mg/L | mg/L | mg/L | mg/L | mg/L | mg/L | ug/L | mg/L | mg/L | mg/L | mg/L | mg/L
2020-01-01 | 970 | 7.1 | 9.4 | 12.1 | 6 | 3 | 848 | 108 | 4 | 1 | <0.3 | 0 | 6.57 | 0.71 | N/S | N/S | N/S | N/S | N/S | N/S | N/S | N/S | N/S | N/S | <0.002 | N/S | N/S | N/S | N/S | N/S | N/S | 1.2 | N/S | N/S | N/S | N/S | N/S | N/S | N/S | N/S | 55.74 | 20.18 | 222 | N/S | 7.82
2020-01-02 | 840 | 7 | 10.1 | 12.2 | T/X | T/X | 696 | 116 | 6 | 1 | <0.3 | 0 | 8.08 | 0.57 | N/S | N/S | N/S | <5 | N/S | N/S | N/S | 0.007 | N/S | N/S | <0.002 | N/S | N/S | N/S | N/S | N/S | N/S | N/S | N/S | N/S | N/S | N/S | N/S | N/S | N/S | N/S | 54.4 | 19.42 | 216 | <0.005 | 9.08
2020-01-03 | 804 | 7 | 8.9 | 12.2 | T/X | T/X | 665 | 85 | 5 | 1 | 0.3 | 0 | 8.03 | 0.83 | N/S | N/S | N/S | N/S | N/S | N/S | N/S | N/S | N/S | N/S | <0.002 | N/S | N/S | N/S | N/S | N/S | N/S | N/S | N/S | N/S | N/S | N/S | N/S | N/S | N/S | N/S | 56.95 | 20.44 | 226 | N/S | 9.2
2020-01-04 | 618 | 7 | 8.9 | 12.2 | T/X | T/X | 690 | 180 | 6 | 1 | <0.3 | 0 | 7.95 | 0.91 | N/S | N/S | N/S | N/S | N/S | N/S | N/S | N/S | N/S | N/S | <0.002 | N/S | N/S | N/S | N/S | N/S | N/S | N/S | N/S | N/S | N/S | N/S | N/S | N/S | N/S | N/S | 58.58 | 20.39 | 230 | N/S | 8.95
2020-01-05 | 425 | 7.2 | 8.8 | 12.5 | T/X | T/X | 696 | 88 | 4 | 1 | 0.3 | 0 | 10.86 | 0.87 | N/S | N/S | N/S | N/S | N/S | N/S | N/S | N/S | N/S | N/S | <0.002 | N/S | N/S | N/S | N/S | N/S | N/S | N/S | N/S | N/S | N/S | N/S | N/S | N/S | N/S | N/S | 63.38 | 22.69 | 252 | N/S | 12.11
2020-01-06 | 461 | 7 | 8.8 | 12.5 | T/X | T/X | 675 | 120 | 4 | 1 | <0.3 | 0 | 13.61 | 1.35 | N/S | N/S | N/S | N/S | N/S | 2400 | N/S | N/S | N/S | N/S | <0.002 | N/S | N/S | N/S | N/S | N/S | N/S | N/S | N/S | N/S | N/S | N/S | N/S | N/S | N/S | <3 | 63.21 | 22.62 | 251 | N/S | 14.82
2020-01-07 | 457 | 7.1 | 8.8 | 12.5 | T/X | T/X | 695 | 120 | <4 | 2 | 0.3 | 0 | 13.6 | 2.02 | 2.01 | 180 | 0.6 | N/S | <5 | N/S | 115 | N/S | 0.002 | 0.019 | <0.002 | <0.004 | 0.003 | 0.06 | <0.002 | 0.01 | 0.04 | N/S | 0.007 | <0.004 | <0.004 | 0.031 | 0.001 | <0.002 | <0.002 | N/S | 64.58 | 22.99 | 256 | N/S | 15.17
2020-01-08 | 537 | 7.1 | 8.9 | 12.5 | T/X | T/X | 780 | 160 | 6 | 2 | 0.6 | 0 | 11.8 | 2.1 | N/S | N/S | N/S | N/S | N/S | N/S | N/S | N/S | N/S | N/S | <0.002 | N/S | N/S | N/S | N/S | N/S | N/S | <0.5 | N/S | N/S | N/S | N/S | N/S | N/S | N/S | N/S | 64.49 | 23.17 | 256 | N/S | 13.49
2020-01-09 | 512 | 7 | 8.6 | 12.5 | T/X | T/X | 752 | 160 | 4 | 2 | 0.6 | 0 | 14.29 | 1.65 | N/S | N/S | N/S | <5 | N/S | N/S | N/S | <0.005 | N/S | N/S | <0.002 | N/S | N/S | N/S | N/S | N/S | N/S | N/S | N/S | N/S | N/S | N/S | N/S | N/S | N/S | N/S | 67.84 | 23.44 | 266 | <0.005 | 16.11
2020-01-10 | 482 | 7.1 | 8.8 | 12.9 | T/X | T/X | 755 | 165 | <4 | 1 | <0.3 | 0 | 12.74 | 1.33 | N/S | N/S | N/S | N/S | N/S | N/S | N/S | N/S | N/S | N/S | <0.002 | N/S | N/S | N/S | N/S | N/S | N/S | N/S | N/S | N/S | N/S | N/S | N/S | N/S | N/S | N/S | 67.12 | 23.56 | 265 | N/S | 14.11
2020-01-11 | 1160 | 6.9 | 10 | 12.9 | T/X | T/X | 580 | 100 | 7 | 2 | 1 | 0 | 11.24 | 1.3 | N/S | N/S | N/S | N/S | N/S | N/S | N/S | N/S | N/S | N/S | <0.002 | N/S | N/S | N/S | N/S | N/S | N/S | N/S | N/S | N/S | N/S | N/S | N/S | N/S | N/S | N/S | 48.39 | 16.64 | 189 | N/S | 13.15
2020-01-12 | 1126 | 7 | 9.8 | 12.9 | 5 | 3 | 1159 | 130 | 6 | 1 | <0.3 | 0 | 9.68 | 0.63 | N/S | N/S | N/S | N/S | N/S | N/S | N/S | N/S | N/S | N/S | <0.002 | N/S | N/S | N/S | N/S | N/S | N/S | N/S | N/S | N/S | N/S | N/S | N/S | N/S | N/S | N/S | 67.37 | 24.54 | 269 | N/S | 10.68
2020-01-13 | 1149 | 7 | 9.2 | 12.9 | 3 | 3 | 1151 | 116 | 7 | 1 | <0.3 | 0 | 8.92 | 0.62 | N/S | N/S | N/S | N/S | N/S | 13000 | N/S | N/S | N/S | N/S | <0.002 | N/S | N/S | N/S | N/S | N/S | N/S | N/S | N/S | N/S | N/S | N/S | N/S | N/S | N/S | <3 | 65.07 | 23.61 | 260 | N/S | 9.92
2020-01-14 | 1264 | 7 | 9.3 | 11.4 | 5 | 2 | 736 | 108 | 7 | 1 | <0.3 | 0 | 8.35 | 0.53 | 0.4 | 262 | 0.4 | N/S | <5 | N/S | 75 | N/S | 0.002 | 0.024 | <0.002 | <0.004 | 0.004 | 0.09 | <0.002 | 0.012 | 0.03 | N/S | 0.004 | 0.002 | <0.004 | 0.023 | 0.001 | <0.002 | <0.002 | N/S | 61.56 | 21.91 | 244 | N/S | 9.38
2020-01-15 | 1254 | 6.9 | 8.9 | 10.7 | 3 | <2 | 592 | 76 | 5 | 1 | <0.3 | 0 | 5.73 | 0.28 | N/S | N/S | N/S | N/S | N/S | N/S | N/S | N/S | N/S | N/S | <0.002 | N/S | N/S | N/S | N/S | N/S | N/S | 2.1 | N/S | N/S | N/S | N/S | N/S | N/S | N/S | N/S | 54.59 | 19.09 | 215 | N/S | 6.73
2020-01-16 | 797 | 7 | 9.6 | 10.6 | 4 | 2 | 600 | 112 | 6 | 1 | <0.3 | 0 | 5.77 | 0.24 | N/S | N/S | N/S | <5 | N/S | N/S | N/S | 0.005 | N/S | N/S | <0.002 | N/S | N/S | N/S | N/S | N/S | N/S | N/S | N/S | N/S | N/S | N/S | N/S | N/S | N/S | N/S | 55.38 | 19.32 | 218 | <0.005 | 6.77
2020-01-17 | 1069 | 6.9 | 9.8 | 9.8 | 6 | 3 | 620 | 95 | 5 | 1 | <0.3 | 0 | 6.7 | 0.31 | N/S | N/S | N/S | N/S | N/S | N/S | N/S | N/S | N/S | N/S | <0.002 | N/S | N/S | N/S | N/S | N/S | N/S | N/S | N/S | N/S | N/S | N/S | N/S | N/S | N/S | N/S | 56.74 | 19.99 | 224 | N/S | 7.73
2020-01-18 | 1282 | 6.8 | 9.4 | 10.6 | 10 | 4 | 1674 | 115 | 8 | 2 | 0.9 | 0 | 5.7 | 0.89 | N/S | N/S | N/S | N/S | N/S | N/S | N/S | N/S | N/S | N/S | <0.002 | N/S | N/S | N/S | N/S | N/S | N/S | N/S | N/S | N/S | N/S | N/S | N/S | N/S | N/S | N/S | 56.22 | 18.61 | 217 | N/S | 7.62
2020-01-19 | 1124 | 6.8 | 10.6 | 10.1 | 6 | 5 | 1950 | 95 | 9 | 1 | <0.3 | 0 | 5.77 | 0.48 | N/S | N/S | N/S | N/S | N/S | N/S | N/S | N/S | N/S | N/S | <0.002 | N/S | N/S | N/S | N/S | N/S | N/S | N/S | N/S | N/S | N/S | N/S | N/S | N/S | N/S | N/S | 62.15 | 20.64 | 240 | N/S | 7.04
2020-01-20 | 991 | 7 | 9.9 | 10.1 | 5 | 3 | 1268 | 84 | 7 | 1 | <0.3 | 0 | 5.69 | 0.21 | N/S | N/S | N/S | N/S | N/S | T/X | N/S | N/S | N/S | N/S | <0.002 | N/S | N/S | N/S | N/S | N/S | N/S | N/S | N/S | N/S | N/S | N/S | N/S | N/S | N/S | T/X | 63.95 | 22.75 | 253 | N/S | 6.69
2020-01-21 | 655 | 7 | 9.9 | 10.1 | 5 | 2 | 896 | 124 | 5 | 1 | <0.3 | 0 | 5.15 | <0.15 | <0.15 | 325 | 0.4 | N/S | <5 | 5200 | 81 | N/S | 0.001 | 0.027 | <0.002 | <0.004 | 0.003 | 0.06 | <0.002 | 0.006 | 0.03 | N/S | 0.005 | <0.004 | <0.004 | 0.025 | 0.001 | <0.002 | <0.002 | <3 | 60.97 | 22.15 | 243 | N/S | 6.15
2020-01-22 | 526 | 7 | 9 | 11 | 4 | <2 | 828 | 104 | <4 | 1 | <0.3 | 0 | 6.46 | 0.21 | N/S | N/S | N/S | N/S | N/S | N/S | N/S | N/S | N/S | N/S | <0.002 | N/S | N/S | N/S | N/S | N/S | N/S | 0.8 | N/S | N/S | N/S | N/S | N/S | N/S | N/S | N/S | 62.68 | 22.89 | 251 | N/S | 7.46
2020-01-23 | 422 | 7.1 | 9.5 | 11.8 | 3 | <2 | 864 | 112 | 4 | 1 | <0.3 | 0 | 8 | <0.15 | N/S | N/S | N/S | <5 | N/S | N/S | N/S | 0.007 | N/S | N/S | <0.002 | N/S | N/S | N/S | N/S | N/S | N/S | N/S | N/S | N/S | N/S | N/S | N/S | N/S | N/S | N/S | 59.27 | 21.85 | 238 | <0.005 | 9.07
2020-01-24 | 1041 | 7 | 9 | 11.8 | T/X | T/X | 1469 | 125 | 7 | 2 | 1.3 | 0 | 5.69 | 0.44 | N/S | N/S | N/S | N/S | N/S | N/S | N/S | N/S | N/S | N/S | <0.002 | N/S | N/S | N/S | N/S | N/S | N/S | N/S | N/S | N/S | N/S | N/S | N/S | N/S | N/S | N/S | 62.24 | 21.74 | 245 | N/S | 8.03
2020-01-25 | 1140 | 7 | 10.2 | 8.6 | T/X | T/X | 1030 | 75 | 9 | 1 | 0.3 | 0 | 4.84 | 0.31 | N/S | N/S | N/S | N/S | N/S | N/S | N/S | N/S | N/S | N/S | <0.002 | N/S | N/S | N/S | N/S | N/S | N/S | N/S | N/S | N/S | N/S | N/S | N/S | N/S | N/S | N/S | 52.87 | 17.11 | 202 | N/S | 5.84
2020-01-26 | 947 | 7.1 | 9.8 | 10.2 | 3 | <2 | 1089 | 100 | 6 | 1 | <0.3 | 0 | 5.12 | 0.16 | N/S | N/S | N/S | N/S | N/S | N/S | N/S | N/S | N/S | N/S | <0.002 | N/S | N/S | N/S | N/S | N/S | N/S | N/S | N/S | N/S | N/S | N/S | N/S | N/S | N/S | N/S | 54.25 | 18.91 | 213 | N/S | 6.12
2020-01-27 | 937 | 7.1 | 9.1 | 10.2 | 4 | 2 | 980 | 85 | 6 | 1 | 0.3 | 0 | 6.26 | 0.15 | N/S | N/S | N/S | N/S | N/S | 3300 | N/S | N/S | N/S | N/S | <0.002 | N/S | N/S | N/S | N/S | N/S | N/S | N/S | N/S | N/S | N/S | N/S | N/S | N/S | N/S | <3 | 69.03 | 25.2 | 276 | N/S | 7.26
2020-01-28 | 755 | 7 | 9.4 | 10.2 | 3 | 2 | 910 | 110 | 4 | 1 | <0.3 | 0 | 6.21 | <0.15 | <0.15 | 325 | 0.5 | N/S | <5 | N/S | 86 | N/S | 0.001 | 0.029 | <0.002 | <0.004 | 0.004 | 0.08 | 0.001 | 0.005 | 0.04 | N/S | 0.006 | 0.002 | <0.004 | 0.031 | 0.002 | <0.002 | <0.002 | N/S | 72.43 | 26.76 | 291 | N/S | 7.21
2020-01-29 | 629 | 7.1 | 9.5 | 10.2 | 3 | <2 | 895 | 120 | <4 | 1 | <0.3 | 0 | 6.41 | 0.16 | N/S | N/S | N/S | N/S | N/S | N/S | N/S | N/S | N/S | N/S | <0.002 | N/S | N/S | N/S | N/S | N/S | N/S | T/X | N/S | N/S | N/S | N/S | N/S | N/S | N/S | N/S | 70.75 | 27.12 | 288 | N/S | 7.41
2020-01-30 | 531 | 7 | 9.2 | 11.6 | 4 | <2 | 880 | 110 | 4 | 1 | <0.3 | 0 | 7.42 | 0.23 | N/S | N/S | N/S | <5 | N/S | N/S | N/S | 0.008 | N/S | N/S | <0.002 | N/S | N/S | N/S | N/S | N/S | N/S | N/S | N/S | N/S | N/S | N/S | N/S | N/S | N/S | N/S | 74.65 | 27.84 | 301 | <0.005 | 8.51
2020-01-31 | 564 | 7.1 | 8.8 | 11.6 | 3 | <2 | 830 | 185 | 4 | 1 | <0.3 | 0 | 8.71 | 0.52 | N/S | N/S | N/S | N/S | N/S | N/S | N/S | N/S | N/S | N/S | <0.002 | N/S | N/S | N/S | N/S | N/S | N/S | N/S | N/S | N/S | N/S | N/S | N/S | N/S | N/S | N/S | 74.95 | 27.94 | 302 | N/S | 9.71
2020-02-01 | 566 | 7.1 | 9.2 | 12.1 | 3 | <2 | 880 | 105 | 5 | 1 | <0.3 | 0 | 8.31 | 0.69 | N/S | N/S | N/S | N/S | N/S | N/S | N/S | N/S | N/S | N/S | <0.002 | N/S | N/S | N/S | N/S | N/S | N/S | N/S | N/S | N/S | N/S | N/S | N/S | N/S | N/S | N/S | 73.76 | 27.16 | 296 | N/S | 9.31
2020-02-02 | 485 | 7.2 | 9 | 12.1 | T/X | T/X | 910 | 145 | 4 | 1 | <0.3 | 0 | 8.39 | 0.64 | N/S | N/S | N/S | N/S | N/S | N/S | N/S | N/S | N/S | N/S | <0.002 | N/S | N/S | N/S | N/S | N/S | N/S | N/S | N/S | N/S | N/S | N/S | N/S | N/S | N/S | N/S | 73.34 | 26.93 | 294 | N/S | 9.55
2020-02-03 | 745 | 7.1 | 9.1 | 11.3 | 3 | <2 | 840 | 145 | 6 | 1 | <0.3 | 0 | 10.43 | 1.24 | N/S | N/S | N/S | N/S | N/S | 1700 | N/S | N/S | N/S | N/S | <0.002 | N/S | N/S | N/S | N/S | N/S | N/S | N/S | N/S | N/S | N/S | N/S | N/S | N/S | N/S | <3 | 76.61 | 27.71 | 305 | N/S | 11.43
2020-02-04 | 605 | 7.3 | 8.9 | 11.6 | 6 | 2 | 835 | 180 | 4 | 1 | 0.5 | 0 | 10.14 | 1.17 | N/S | 241 | 0.6 | N/S | <5 | N/S | 86 | N/S | 0.002 | 0.023 | <0.002 | <0.004 | 0.004 | 0.07 | <0.002 | 0.006 | 0.04 | N/S | 0.005 | <0.004 | <0.004 | 0.028 | 0.001 | <0.002 | <0.002 | N/S | 78.98 | 29.14 | 317 | N/S | 11.5
2020-02-05 | 555 | 7.2 | 9.2 | 11.6 | 4 | <2 | 785 | 145 | 4 | 1 | <0.3 | 0 | 10.8 | 1.15 | N/S | N/S | N/S | N/S | N/S | N/S | N/S | N/S | N/S | N/S | <0.002 | N/S | N/S | N/S | N/S | N/S | N/S | 0.7 | N/S | N/S | N/S | N/S | N/S | N/S | N/S | N/S | 73.89 | 26.5 | 294 | N/S | 11.84
2020-02-06 | 523 | 7.1 | 9.1 | 11.8 | 3 | <2 | 960 | 150 | 4 | 1 | <0.3 | 0 | 10.88 | 1.21 | N/S | N/S | N/S | <5 | N/S | N/S | N/S | 0.005 | N/S | N/S | <0.002 | N/S | N/S | N/S | N/S | N/S | N/S | N/S | N/S | N/S | N/S | N/S | N/S | N/S | N/S | N/S | 74.82 | 26.53 | 296 | <0.005 | 11.88
2020-02-07 | 509 | 7.1 | 9 | 11.1 | 5 | <2 | 2369 | 145 | 5 | 1 | 0.3 | 0 | 8.39 | 1.89 | N/S | N/S | N/S | N/S | N/S | N/S | N/S | N/S | N/S | N/S | <0.002 | N/S | N/S | N/S | N/S | N/S | N/S | N/S | N/S | N/S | N/S | N/S | N/S | N/S | N/S | N/S | 85.93 | 28.65 | 333 | N/S | 9.61
2020-02-08 | 509 | 7.1 | 9 | 12 | 6 | 3 | 1954 | 105 | 7 | 1 | 0.3 | 0 | 7.69 | 1.6 | N/S | N/S | N/S | N/S | N/S | N/S | N/S | N/S | N/S | N/S | <0.002 | N/S | N/S | N/S | N/S | N/S | N/S | N/S | N/S | N/S | N/S | N/S | N/S | N/S | N/S | N/S | 81.74 | 26.73 | 314 | N/S | 9.01
2020-02-09 | 631 | 7 | 9.2 | 11.3 | 6 | 3 | 1224 | 125 | 7 | 1 | 0.3 | 0 | 7.56 | 1.04 | N/S | N/S | N/S | N/S | N/S | N/S | N/S | N/S | N/S | N/S | <0.002 | N/S | N/S | N/S | N/S | N/S | N/S | N/S | N/S | N/S | N/S | N/S | N/S | N/S | N/S | N/S | 76.81 | 26.9 | 303 | N/S | 8.76
2020-02-10 | 585 | 7.1 | 8.6 | 11.2 | 7 | 2 | 1640 | 145 | 5 | 2 | 0.6 | 0 | 7.4 | 0.9 | N/S | N/S | N/S | N/S | N/S | 10000 | N/S | N/S | N/S | N/S | <0.002 | N/S | N/S | N/S | N/S | N/S | N/S | N/S | N/S | N/S | N/S | N/S | N/S | N/S | N/S | <3 | 77.44 | 26.03 | 301 | N/S | 9.26
2020-02-11 | 529 | 7.1 | 8.7 | 11.2 | 4 | 2 | 1324 | 155 | 5 | 2 | <0.3 | 0 | 7.82 | 1.09 | N/S | 525 | 0.6 | N/S | <5 | N/S | 98 | N/S | 0.001 | 0.025 | <0.002 | <0.004 | 0.003 | 0.09 | 0.001 | 0.009 | 0.03 | N/S | 0.005 | <0.004 | <0.004 | 0.032 | 0.001 | <0.002 | <0.002 | N/S | 76.77 | 25.7 | 298 | N/S | 9.4
2020-02-12 | 471 | 7 | 8.7 | 11.2 | 6 | 3 | 985 | 165 | 7 | 1 | <0.3 | 0 | 9.16 | 1.38 | N/S | N/S | N/S | N/S | N/S | N/S | N/S | N/S | N/S | N/S | <0.002 | N/S | N/S | N/S | N/S | N/S | N/S | 1.4 | N/S | N/S | N/S | N/S | N/S | N/S | N/S | N/S | 75.41 | 25.5 | 293 | N/S | 10.6
2020-02-13 | 627 | 7.1 | 8.6 | 11.2 | 4 | <2 | 1419 | 145 | 5 | 2 | 0.6 | 0 | 9 | 1.38 | N/S | N/S | N/S | <5 | N/S | N/S | N/S | 0.008 | N/S | N/S | <0.002 | N/S | N/S | N/S | N/S | N/S | N/S | N/S | N/S | N/S | N/S | N/S | N/S | N/S | N/S | N/S | 79.66 | 26.85 | 309 | <0.005 | 10.56
2020-02-14 | 627 | 7.1 | 9.6 | 10.4 | 6 | 3 | 2224 | 150 | 8 | 1 | 0.3 | 0 | 9.76 | 1.56 | N/S | N/S | N/S | N/S | N/S | N/S | N/S | N/S | N/S | N/S | <0.002 | N/S | N/S | N/S | N/S | N/S | N/S | N/S | N/S | N/S | N/S | N/S | N/S | N/S | N/S | N/S | 82.2 | 27.49 | 318 | N/S | 10.88
2020-02-15 | 319 | 7 | 9.3 | 10.4 | 6 | <2 | 1579 | 130 | 7 | 2 | <0.3 | 0 | 9.24 | 0.92 | N/S | N/S | N/S | N/S | N/S | N/S | N/S | N/S | N/S | N/S | <0.002 | N/S | N/S | N/S | N/S | N/S | N/S | N/S | N/S | N/S | N/S | N/S | N/S | N/S | N/S | N/S | 81.46 | 27.65 | 317 | N/S | 10.81
2020-02-16 | 522 | 7.1 | 8.3 | 11.1 | 5 | 3 | 1135 | 115 | 5 | 1 | <0.3 | 0 | 7.97 | 0.57 | N/S | N/S | N/S | N/S | N/S | N/S | N/S | N/S | N/S | N/S | <0.002 | N/S | N/S | N/S | N/S | N/S | N/S | N/S | N/S | N/S | N/S | N/S | N/S | N/S | N/S | N/S | 76.49 | 25.99 | 298 | N/S | 9.25
2020-02-17 | 629 | 7 | 9.1 | 10.9 | 5 | 2 | 1028 | 140 | 5 | 1 | <0.3 | 0 | 10.14 | 0.92 | N/S | N/S | N/S | N/S | N/S | T/X | N/S | N/S | N/S | N/S | <0.002 | N/S | N/S | N/S | N/S | N/S | N/S | N/S | N/S | N/S | N/S | N/S | N/S | N/S | N/S | T/X | 70.26 | 23.83 | 274 | N/S | 11.18
2020-02-18 | 705 | 7 | 9.2 | 10.9 | 6 | <2 | 1440 | 80 | 6 | 2 | 0.6 | 0 | 7.98 | 1.33 | N/S | 619 | 0.6 | N/S | <5 | 8300 | 95 | N/S | 0.002 | 0.026 | <0.002 | <0.004 | 0.004 | 0.07 | <0.002 | 0.011 | 0.03 | N/S | 0.005 | <0.004 | <0.004 | 0.029 | 0.001 | <0.002 | <0.002 | <3 | 71.97 | 23.81 | 278 | N/S | 9.73
2020-02-19 | 554 | 7 | 9.2 | 10.9 | 5 | <2 | 1255 | 108 | 5 | 1 | <0.3 | 0 | 9.09 | 1.01 | N/S | N/S | N/S | N/S | N/S | N/S | N/S | N/S | N/S | N/S | <0.002 | N/S | N/S | N/S | N/S | N/S | N/S | 1.1 | N/S | N/S | N/S | N/S | N/S | N/S | N/S | N/S | 75.29 | 25.23 | 292 | N/S | 10.13
2020-02-20 | 451 | 7.1 | 9.1 | 11.1 | 5 | 3 | 1067 | 144 | 5 | 1 | <0.3 | 0 | 10.65 | 1.03 | N/S | N/S | N/S | <5 | N/S | N/S | N/S | 0.007 | N/S | N/S | <0.002 | N/S | N/S | N/S | N/S | N/S | N/S | N/S | N/S | N/S | N/S | N/S | N/S | N/S | N/S | N/S | 75.66 | 26.12 | 296 | <0.005 | 11.98
2020-02-21 | 461 | 7.1 | 9.2 | 11.1 | 7 | 3 | 920 | 185 | 5 | 1 | <0.3 | 0 | 11.27 | 1.04 | N/S | N/S | N/S | N/S | N/S | N/S | N/S | N/S | N/S | N/S | <0.002 | N/S | N/S | N/S | N/S | N/S | N/S | N/S | N/S | N/S | N/S | N/S | N/S | N/S | N/S | N/S | 71.55 | 25.07 | 282 | N/S | 12.44
2020-02-22 | 452 | 6.9 | 9.2 | 11.1 | 5 | 2 | 855 | 145 | 5 | 1 | <0.3 | 0 | 10.87 | 1.1 | N/S | N/S | N/S | N/S | N/S | N/S | N/S | N/S | N/S | N/S | <0.002 | N/S | N/S | N/S | N/S | N/S | N/S | N/S | N/S | N/S | N/S | N/S | N/S | N/S | N/S | N/S | 71.56 | 25.5 | 284 | N/S | 11.87
2020-02-23 | 480 | 6.9 | 8.7 | 11.1 | 5 | 2 | 844 | 136 | 5 | 1 | <0.3 | 0 | 12.84 | 1.15 | N/S | N/S | N/S | N/S | N/S | N/S | N/S | N/S | N/S | N/S | <0.002 | N/S | N/S | N/S | N/S | N/S | N/S | N/S | N/S | N/S | N/S | N/S | N/S | N/S | N/S | N/S | 71.11 | 25.14 | 281 | N/S | 14.08
2020-02-24 | 525 | 7 | 8.6 | 11.1 | 6 | 2 | 904 | 128 | 5 | 1 | 0.3 | 0 | 10.31 | 1.47 | N/S | N/S | N/S | N/S | N/S | 7900 | N/S | N/S | N/S | N/S | <0.002 | N/S | N/S | N/S | N/S | N/S | N/S | N/S | N/S | N/S | N/S | N/S | N/S | N/S | N/S | <3 | 72.69 | 26.35 | 290 | N/S | 11.79
2020-02-25 | 511 | 7.1 | 8.9 | 11.9 | 5 | 2 | 880 | 132 | 4 | 1 | <0.3 | 0 | 10.52 | 1.26 | N/S | 253 | 0.7 | N/S | <5 | N/S | 102 | N/S | 0.001 | 0.023 | <0.002 | <0.004 | 0.005 | 0.06 | <0.002 | 0.006 | <0.02 | N/S | 0.005 | <0.004 | <0.004 | 0.03 | <0.002 | <0.002 | <0.002 | N/S | 73.67 | 27.08 | 295 | N/S | 11.74
2020-02-26 | 664 | 7 | 8.8 | 11.4 | 6 | 3 | 1180 | 104 | 4 | 1 | 0.5 | 0 | 8.26 | 1.72 | N/S | N/S | N/S | N/S | N/S | N/S | N/S | N/S | N/S | N/S | <0.002 | N/S | N/S | N/S | N/S | N/S | N/S | <0.5 | N/S | N/S | N/S | N/S | N/S | N/S | N/S | N/S | 74.97 | 26.93 | 298 | N/S | 9.5
2020-02-27 | 505 | 7 | 8.9 | 9.9 | 7 | 3 | 1803 | 140 | 6 | 1 | 0.3 | 0 | 7.16 | 1.1 | N/S | N/S | N/S | <5 | N/S | N/S | N/S | 0.011 | N/S | N/S | <0.002 | N/S | N/S | N/S | N/S | N/S | N/S | N/S | N/S | N/S | N/S | N/S | N/S | N/S | N/S | N/S | 75.61 | 24.86 | 291 | <0.005 | 8.59
2020-02-28 | 469 | 7.1 | 9.4 | 9.9 | 7 | 3 | 1359 | 135 | 5 | 1 | <0.3 | 0 | 7.68 | 0.48 | N/S | N/S | N/S | N/S | N/S | N/S | N/S | N/S | N/S | N/S | <0.002 | N/S | N/S | N/S | N/S | N/S | N/S | N/S | N/S | N/S | N/S | N/S | N/S | N/S | N/S | N/S | 71.95 | 23.7 | 277 | N/S | 8.79
2020-02-29 | 511 | 7 | 8.8 | 9.9 | 6 | 3 | 1069 | 120 | 5 | 2 | <0.3 | 0 | 8.49 | 0.39 | N/S | N/S | N/S | N/S | N/S | N/S | N/S | N/S | N/S | N/S | <0.002 | N/S | N/S | N/S | N/S | N/S | N/S | N/S | N/S | N/S | N/S | N/S | N/S | N/S | N/S | N/S | 73.58 | 25.08 | 287 | N/S | 10.07
2020-03-01 | 469 | 7 | 8.9 | 12.1 | 5 | 3 | 875 | 115 | <4 | 1 | <0.3 | 0 | 9.17 | 0.31 | N/S | N/S | N/S | N/S | N/S | N/S | N/S | N/S | N/S | N/S | <0.002 | N/S | N/S | N/S | N/S | N/S | N/S | N/S | N/S | N/S | N/S | N/S | N/S | N/S | N/S | N/S | 70.49 | 24.35 | 276 | N/S | 10.47
2020-03-02 | 545 | 7.1 | 8.8 | 12.1 | 4 | <2 | 835 | 90 | <4 | 1 | <0.3 | 0 | 10.51 | 0.67 | N/S | N/S | N/S | N/S | N/S | 3900 | N/S | N/S | N/S | N/S | <0.002 | N/S | N/S | N/S | N/S | N/S | N/S | N/S | N/S | N/S | N/S | N/S | N/S | N/S | N/S | <3 | 70.65 | 24.43 | 277 | N/S | 11.7
2020-03-03 | 546 | 7.3 | 8.7 | 12.1 | 7 | <2 | 885 | 115 | 5 | 2 | 1.1 | 0 | 9.73 | 1.51 | N/S | 286 | 0.6 | N/S | <5 | N/S | 105 | N/S | 0.001 | 0.02 | <0.002 | 0.002 | 0.004 | 0.05 | <0.002 | 0.009 | 0.02 | N/S | 0.006 | <0.004 | <0.004 | 0.03 | <0.002 | <0.002 | <0.002 | N/S | 72.98 | 26.33 | 291 | N/S | 11.63
2020-03-04 | 511 | 7 | 8.6 | 12.1 | 5 | 2 | 835 | 90 | 4 | 1 | <0.3 | 0 | 9.18 | 0.95 | N/S | N/S | N/S | N/S | N/S | N/S | N/S | N/S | N/S | N/S | <0.002 | N/S | N/S | N/S | N/S | N/S | N/S | 1 | N/S | N/S | N/S | N/S | N/S | N/S | N/S | N/S | 70.82 | 25.49 | 282 | N/S | 10.61
2020-03-05 | 451 | 7.1 | 8.8 | 12.1 | 3 | 4 | 868 | 136 | 4 | 2 | 0.4 | 0 | 10.78 | 1.02 | N/S | N/S | N/S | 28 | N/S | N/S | N/S | <0.005 | N/S | N/S | <0.002 | N/S | N/S | N/S | N/S | N/S | N/S | N/S | N/S | N/S | N/S | N/S | N/S | N/S | N/S | N/S | 70.4 | 25.38 | 280 | <0.005 | 12.36
2020-03-06 | 450 | 7 | 9.1 | 11.6 | T/X | T/X | 760 | 70 | 5 | 1 | <0.3 | 0 | 13.81 | 1.46 | N/S | N/S | N/S | N/S | N/S | N/S | N/S | N/S | N/S | N/S | <0.002 | N/S | N/S | N/S | N/S | N/S | N/S | N/S | N/S | N/S | N/S | N/S | N/S | N/S | N/S | N/S | 68.05 | 24.06 | 269 | N/S | 15.05
2020-03-07 | 450 | 6.9 | 9.1 | 12.3 | T/X | T/X | 845 | 160 | 4 | 2 | 0.5 | 0 | 12.48 | 1.56 | N/S | N/S | N/S | N/S | N/S | N/S | N/S | N/S | N/S | N/S | <0.002 | N/S | N/S | N/S | N/S | N/S | N/S | N/S | N/S | N/S | N/S | N/S | N/S | N/S | N/S | N/S | 68.02 | 24.02 | 269 | N/S | 14.13
2020-03-08 | 450 | 7.3 | 9.2 | 12.3 | T/X | T/X | 795 | 105 | <4 | 1 | <0.3 | 0 | 8.79 | 1.05 | N/S | N/S | N/S | N/S | N/S | N/S | N/S | N/S | N/S | N/S | <0.002 | N/S | N/S | N/S | N/S | N/S | N/S | N/S | N/S | N/S | N/S | N/S | N/S | N/S | N/S | N/S | 66.22 | 22.59 | 258 | N/S | 10.05
2020-03-09 | 675 | 6.9 | 9.2 | 12.3 | 6 | <2 | 825 | 145 | 5 | 1 | 0.3 | 0 | 8.64 | 1.07 | N/S | N/S | N/S | N/S | N/S | 6300 | N/S | N/S | N/S | N/S | <0.002 | N/S | N/S | N/S | N/S | N/S | N/S | N/S | N/S | N/S | N/S | N/S | N/S | N/S | N/S | <3 | 68.1 | 23.21 | 266 | N/S | 9.84
2020-03-10 | 894 | 6.8 | 8.6 | 12.7 | 12 | 4 | 825 | 85 | 8 | 2 | 1 | 0 | 6.4 | 1.04 | N/S | 321 | 0.5 | N/S | <5 | N/S | 84 | N/S | 0.001 | 0.018 | <0.002 | <0.004 | 0.004 | 0.06 | <0.002 | 0.013 | 0.03 | N/S | 0.003 | <0.004 | <0.004 | 0.019 | 0.001 | <0.002 | <0.002 | N/S | 58.79 | 18.77 | 224 | N/S | 8.74
2020-03-11 | 754 | 6.9 | 8.2 | 12.4 | T/X | T/X | 825 | 115 | 6 | 3 | 0.3 | 0 | 6.84 | 0.83 | N/S | N/S | N/S | N/S | N/S | N/S | N/S | N/S | N/S | N/S | <0.002 | N/S | N/S | N/S | N/S | N/S | N/S | 0.6 | N/S | N/S | N/S | N/S | N/S | N/S | N/S | N/S | 63.4 | 22.14 | 249 | N/S | 9.45
2020-03-12 | 675 | 7.2 | 8.8 | 12.4 | 6 | 3 | 830 | 125 | 5 | 1 | <0.3 | 0 | 6.95 | 0.58 | N/S | N/S | N/S | <5 | N/S | N/S | N/S | 0.005 | N/S | N/S | <0.002 | N/S | N/S | N/S | N/S | N/S | N/S | N/S | N/S | N/S | N/S | N/S | N/S | N/S | N/S | N/S | 69.99 | 25.32 | 279 | <0.005 | 7.95
2020-03-13 | 722 | 7.1 | 8.7 | 12.4 | 8 | 3 | 845 | 165 | 6 | 1 | <0.3 | 0 | 7.1 | 0.53 | N/S | N/S | N/S | N/S | N/S | N/S | N/S | N/S | N/S | N/S | <0.002 | N/S | N/S | N/S | N/S | N/S | N/S | N/S | N/S | N/S | N/S | N/S | N/S | N/S | N/S | N/S | 69.99 | 25.19 | 278 | N/S | 8.49
2020-03-14 | 786 | 6.9 | 9.3 | 12.4 | 6 | 3 | 675 | 70 | 4 | 1 | <0.3 | 0 | 6.4 | 0.53 | N/S | N/S | N/S | N/S | N/S | N/S | N/S | N/S | N/S | N/S | <0.002 | N/S | N/S | N/S | N/S | N/S | N/S | N/S | N/S | N/S | N/S | N/S | N/S | N/S | N/S | N/S | 62.56 | 21.96 | 247 | N/S | 7.69
2020-03-15 | 648 | 7 | 9 | 12.2 | 5 | 2 | 835 | 245 | 4 | 1 | <0.3 | 0 | 7.48 | 0.49 | N/S | N/S | N/S | N/S | N/S | N/S | N/S | N/S | N/S | N/S | <0.002 | N/S | N/S | N/S | N/S | N/S | N/S | N/S | N/S | N/S | N/S | N/S | N/S | N/S | N/S | N/S | 59.5 | 20.53 | 233 | N/S | 8.73
2020-03-16 | 756 | 7 | 8.9 | 12.2 | 6 | 3 | 775 | 125 | 5 | 1 | <0.3 | 0 | 7.08 | 0.67 | N/S | N/S | N/S | N/S | N/S | 4000 | N/S | N/S | N/S | N/S | <0.002 | N/S | N/S | N/S | N/S | N/S | N/S | N/S | N/S | N/S | N/S | N/S | N/S | N/S | N/S | <3 | 61.49 | 21.57 | 242 | N/S | 8.16
2020-03-17 | 590 | 7.1 | 8.7 | 12.2 | 5 | <2 | 850 | 200 | 4 | 1 | <0.3 | 0 | 7.84 | 0.59 | N/S | 237 | 0.6 | N/S | <5 | N/S | 92 | N/S | 0.001 | 0.021 | <0.002 | <0.004 | 0.003 | 0.05 | <0.002 | 0.006 | 0.05 | N/S | 0.007 | <0.004 | <0.004 | 0.023 | 0.001 | <0.002 | <0.002 | N/S | 65.55 | 22.92 | 258 | N/S | 8.91
2020-03-18 | 869 | 7.1 | 8.6 | 12.2 | 17 | 4 | 755 | 95 | 10 | 3 | 1.1 | 0 | 7.63 | 1.34 | N/S | N/S | N/S | N/S | N/S | N/S | N/S | N/S | N/S | N/S | <0.002 | N/S | N/S | N/S | N/S | N/S | N/S | 7.1 | N/S | N/S | N/S | N/S | N/S | N/S | N/S | N/S | 67.04 | 23.99 | 266 | N/S | 10.16
2020-03-19 | 985 | 7 | 8.9 | 12.2 | 10 | 4 | 665 | 445 | 8 | 1 | 0.9 | 0 | 6.46 | 0.86 | N/S | N/S | N/S | <5 | N/S | N/S | N/S | 0.005 | N/S | N/S | <0.002 | N/S | N/S | N/S | N/S | N/S | N/S | N/S | N/S | N/S | N/S | N/S | N/S | N/S | N/S | N/S | 49.45 | 16.33 | 191 | <0.005 | 7.87
2020-03-20 | 1041 | 7 | 9 | 12.2 | 9 | 5 | 690 | 180 | 8 | 2 | 0.4 | 0 | 6.5 | 0.52 | N/S | N/S | N/S | N/S | N/S | N/S | N/S | N/S | N/S | N/S | <0.002 | N/S | N/S | N/S | N/S | N/S | N/S | N/S | N/S | N/S | N/S | N/S | N/S | N/S | N/S | N/S | 54.1 | 18.13 | 210 | N/S | 8.14
2020-03-21 | 934 | 6.8 | 9.3 | 12.2 | 8 | 4 | 690 | 100 | 6 | 1 | <0.3 | 0 | 7.44 | 0.69 | N/S | N/S | N/S | N/S | N/S | N/S | N/S | N/S | N/S | N/S | <0.002 | N/S | N/S | N/S | N/S | N/S | N/S | N/S | N/S | N/S | N/S | N/S | N/S | N/S | N/S | N/S | 62.64 | 21.91 | 247 | N/S | 8.62
2020-03-22 | 701 | 6.9 | 9.8 | 11.5 | 5 | 2 | 720 | 110 | 5 | 1 | 0.6 | 0 | 8.49 | 0.95 | N/S | N/S | N/S | N/S | N/S | N/S | N/S | N/S | N/S | N/S | <0.002 | N/S | N/S | N/S | N/S | N/S | N/S | N/S | N/S | N/S | N/S | N/S | N/S | N/S | N/S | N/S | 63.58 | 22.53 | 252 | N/S | 9.55
2020-03-23 | 711 | 7 | 9 | 11.5 | 3 | <2 | T/X | T/X | <4 | 1 | <0.3 | 0 | 11.42 | 1.06 | N/S | N/S | N/S | N/S | N/S | 2000 | N/S | N/S | N/S | N/S | <0.002 | N/S | N/S | N/S | N/S | N/S | N/S | N/S | N/S | N/S | N/S | N/S | N/S | N/S | N/S | <3 | 68.64 | 24.33 | 272 | N/S | 12.6
2020-03-24 | 672 | 7.1 | 8.9 | 11.7 | 3 | 3 | T/X | T/X | <4 | 1 | <0.3 | 0 | 10.8 | 1.26 | N/S | 288 | 0.5 | N/S | <5 | N/S | 86 | N/S | 0.002 | 0.018 | <0.002 | <0.004 | 0.004 | 0.05 | <0.002 | 0.006 | 0.03 | N/S | 0.005 | <0.004 | <0.004 | 0.021 | <0.002 | <0.002 | <0.002 | N/S | 66.85 | 23.46 | 264 | N/S | 11.89
2020-03-25 | 425 | 7 | 8 | 11.7 | 8 | 2 | T/X | T/X | 5 | T/X | 1.5 | 0 | 7.9 | T/X | N/S | N/S | N/S | N/S | N/S | N/S | N/S | N/S | N/S | N/S | <0.002 | N/S | N/S | N/S | N/S | N/S | N/S | 1.2 | N/S | N/S | N/S | N/S | N/S | N/S | N/S | N/S | 74.02 | 26.82 | 295 | N/S | T/X
2020-03-26 | 721 | 6.8 | 8.8 | 13.1 | 6 | 3 | T/X | T/X | 5 | T/X | 0.4 | 0 | 8.575 | T/X | N/S | N/S | N/S | <5 | N/S | N/S | N/S | 0.005 | N/S | N/S | <0.002 | N/S | N/S | N/S | N/S | N/S | N/S | N/S | N/S | N/S | N/S | N/S | N/S | N/S | N/S | N/S | 74.89 | 27.08 | 299 | <0.005 | T/X
2020-03-27 | 605 | 6.8 | 8.5 | 13.1 | 6 | 2 | T/X | T/X | 4 | T/X | <0.3 | 0 | 10.199 | T/X | N/S | N/S | N/S | N/S | N/S | N/S | N/S | N/S | N/S | N/S | <0.002 | N/S | N/S | N/S | N/S | N/S | N/S | N/S | N/S | N/S | N/S | N/S | N/S | N/S | N/S | N/S | 75.43 | 26.84 | 299 | N/S | T/X
2020-03-28 | 1126 | 6.8 | 8.6 | 12.5 | 13 | 4 | T/X | T/X | 13 | T/X | 0.6 | 0 | 7.636 | T/X | N/S | N/S | N/S | N/S | N/S | N/S | N/S | N/S | N/S | N/S | <0.002 | N/S | N/S | N/S | N/S | N/S | N/S | N/S | N/S | N/S | N/S | N/S | N/S | N/S | N/S | N/S | 59.08 | 19.78 | 229 | N/S | T/X
2020-03-29 | 911 | 7 | 9 | 12.5 | 5 | 3 | T/X | T/X | 6 | T/X | <0.3 | 0 | 7.97 | T/X | N/S | N/S | N/S | N/S | N/S | N/S | N/S | N/S | N/S | N/S | <0.002 | N/S | N/S | N/S | N/S | N/S | N/S | N/S | N/S | N/S | N/S | N/S | N/S | N/S | N/S | N/S | 61.41 | 21.28 | 241 | N/S | T/X
2020-03-30 | 942 | 7.1 | 9.1 | 11.1 | 8 | 2 | T/X | T/X | <4 | T/X | <0.3 | 0 | 8.77 | T/X | N/S | N/S | N/S | N/S | N/S | 3900 | N/S | N/S | N/S | N/S | <0.002 | N/S | N/S | N/S | N/S | N/S | N/S | N/S | N/S | N/S | N/S | N/S | N/S | N/S | N/S | <3 | 63.53 | 23.51 | 255 | N/S | T/X
2020-03-31 | 1030 | 7.1 | 9.1 | 12.6 | 8 | 3 | T/X | T/X | 5 | 1 | <0.3 | 0 | 6.8 | 0.75 | N/S | 197 | 0.5 | N/S | <5 | N/S | 76 | N/S | 0.002 | 0.021 | <0.002 | <0.004 | 0.004 | 0.06 | <0.002 | 0.009 | 0.02 | N/S | 0.005 | <0.004 | <0.004 | 0.02 | 0.001 | <0.002 | <0.002 | N/S | 58.1 | 21.72 | 235 | N/S | 8.09
2020-04-01 | 1031 | 7 | 9.4 | 11.7 | 8 | 3 | T/X | T/X | 7 | T/X | 0.4 | 0 | 7.67 | T/X | N/S | N/S | N/S | N/S | N/S | N/S | N/S | N/S | N/S | N/S | <0.002 | N/S | N/S | N/S | N/S | N/S | N/S | 1.6 | N/S | N/S | N/S | N/S | N/S | N/S | N/S | N/S | 57.37 | 20.71 | 229 | N/S | T/X
2020-04-02 | 996 | 7 | 9.3 | 11.7 | 8 | 3 | T/X | T/X | 7 | T/X | 0.7 | 0 | 7.72 | T/X | N/S | N/S | N/S | <5 | N/S | N/S | N/S | <0.005 | N/S | N/S | <0.002 | N/S | N/S | N/S | N/S | N/S | N/S | N/S | N/S | N/S | N/S | N/S | N/S | N/S | N/S | N/S | 58.1 | 20.97 | 231 | <0.005 | T/X
2020-04-03 | 653 | 7.3 | 8.4 | 11.9 | 3 | <2 | T/X | T/X | <4 | N/S | <0.3 | 0 | 7.71 | N/S | N/S | N/S | N/S | N/S | N/S | N/S | N/S | N/S | N/S | N/S | <0.002 | N/S | N/S | N/S | N/S | N/S | N/S | N/S | N/S | N/S | N/S | N/S | N/S | N/S | N/S | N/S | 66.75 | 24.17 | 266 | N/S | T/X
2020-04-04 | 866 | 6.9 | 8.7 | 11.9 | 6 | 2 | T/X | T/X | <4 | N/S | 0.3 | 0 | 7.91 | N/S | N/S | N/S | N/S | N/S | N/S | N/S | N/S | N/S | N/S | N/S | <0.002 | N/S | N/S | N/S | N/S | N/S | N/S | N/S | N/S | N/S | N/S | N/S | N/S | N/S | N/S | N/S | 64.08 | 23.61 | 257 | N/S | T/X
2020-04-05 | 608 | 7.1 | 9 | 11.9 | 5 | 2 | T/X | T/X | 7 | N/S | <0.3 | 0 | 8.14 | N/S | N/S | N/S | N/S | N/S | N/S | N/S | N/S | N/S | N/S | N/S | <0.002 | N/S | N/S | N/S | N/S | N/S | N/S | N/S | N/S | N/S | N/S | N/S | N/S | N/S | N/S | N/S | 60.29 | 21.51 | 239 | N/S | T/X
2020-04-06 | 545 | 7.1 | 8.9 | 11.9 | T/X | T/X | T/X | T/X | <4 | T/X | <0.3 | 0 | 9.92 | T/X | N/S | N/S | N/S | N/S | N/S | 3900 | N/S | N/S | N/S | N/S | <0.002 | N/S | N/S | N/S | N/S | N/S | N/S | N/S | N/S | N/S | N/S | N/S | N/S | N/S | N/S | <3 | 63.71 | 23.63 | 256 | N/S | T/X
2020-04-07 | 635 | 7 | 8.4 | 11.9 | 3 | <2 | T/X | T/X | 4 | 1 | <0.3 | 0 | 7.91 | 1.57 | N/S | 197 | 0.5 | N/S | <5 | N/S | 101 | N/S | 0.002 | 0.017 | <0.002 | <0.004 | 0.003 | 0.05 | <0.002 | 0.008 | 0.03 | N/S | 0.005 | <0.004 | <0.004 | 0.023 | 0.001 | <0.002 | <0.002 | N/S | 62.9 | 22.9 | 251 | N/S | 8.91
2020-04-08 | 777 | 7.1 | 8.2 | 11.9 | 6 | 3 | T/X | T/X | <4 | T/X | 0.3 | 0 | 7.15 | T/X | N/S | N/S | N/S | N/S | N/S | N/S | N/S | N/S | N/S | N/S | <0.002 | N/S | N/S | N/S | N/S | N/S | N/S | 0.8 | N/S | N/S | N/S | N/S | N/S | N/S | N/S | N/S | 62.74 | 21.82 | 247 | N/S | T/X
2020-04-09 | 600 | 7.2 | 8.9 | 11.9 | T/X | T/X | T/X | T/X | 4 | T/X | 0.7 | 0 | 4.58 | T/X | N/S | N/S | N/S | <5 | N/S | N/S | N/S | 0.005 | N/S | N/S | <0.002 | N/S | N/S | N/S | N/S | N/S | N/S | N/S | N/S | N/S | N/S | N/S | N/S | N/S | N/S | N/S | 58.5 | 20.16 | 229 | <0.005 | T/X
2020-04-10 | 542 | 7.1 | 8.7 | 11.9 | 6 | 4 | T/X | T/X | 4 | T/X | <0.3 | 0 | 8.12 | T/X | N/S | N/S | N/S | N/S | N/S | N/S | N/S | N/S | N/S | N/S | <0.002 | N/S | N/S | N/S | N/S | N/S | N/S | N/S | N/S | N/S | N/S | N/S | N/S | N/S | N/S | N/S | 64.01 | 22.23 | 251 | N/S | T/X
2020-04-11 | 611 | 7.1 | 8.9 | 11.9 | 6 | 3 | T/X | T/X | 4 | T/X | <0.3 | 0 | 10.72 | T/X | N/S | N/S | N/S | N/S | N/S | N/S | N/S | N/S | N/S | N/S | <0.002 | N/S | N/S | N/S | N/S | N/S | N/S | N/S | N/S | N/S | N/S | N/S | N/S | N/S | N/S | N/S | 70.04 | 24.36 | 275 | N/S | T/X
2020-04-12 | 601 | 7.1 | 8.6 | 13.9 | 6 | 2 | T/X | T/X | <4 | T/X | <0.3 | 0 | 9.85 | T/X | N/S | N/S | N/S | N/S | N/S | N/S | N/S | N/S | N/S | N/S | <0.002 | N/S | N/S | N/S | N/S | N/S | N/S | N/S | N/S | N/S | N/S | N/S | N/S | N/S | N/S | N/S | 66.3 | 23.61 | 263 | N/S | T/X
2020-04-13 | 565 | 7.1 | 8.4 | 13.9 | 5 | 3 | T/X | T/X | <4 | T/X | <0.3 | 0 | 11.85 | T/X | N/S | N/S | N/S | N/S | N/S | 3700 | N/S | N/S | N/S | N/S | <0.002 | N/S | N/S | N/S | N/S | N/S | N/S | N/S | N/S | N/S | N/S | N/S | N/S | N/S | N/S | <3 | 64.78 | 22.73 | 255 | N/S | T/X
2020-04-14 | 467 | 7.1 | 8.9 | 13.1 | 5 | 2 | T/X | T/X | <4 | 1 | <0.3 | 0 | 10.13 | 1.35 | N/S | 193 | 0.6 | N/S | <5 | N/S | 102 | N/S | 0.002 | 0.017 | <0.002 | <0.004 | 0.003 | 0.05 | <0.002 | 0.005 | 0.03 | N/S | 0.005 | <0.004 | <0.004 | 0.025 | 0.001 | <0.002 | <0.002 | N/S | 64.13 | 22.97 | 255 | N/S | 11.26
2020-04-15 | 486 | 7.1 | 9.1 | 13.9 | T/X | T/X | T/X | T/X | <4 | T/X | <0.3 | 0 | 11.85 | T/X | N/S | N/S | N/S | N/S | N/S | N/S | N/S | N/S | N/S | N/S | <0.002 | N/S | N/S | N/S | N/S | N/S | N/S | 0.9 | N/S | N/S | N/S | N/S | N/S | N/S | N/S | N/S | 69.53 | 24.37 | 274 | N/S | T/X
2020-04-16 | 494 | 7.2 | 9.1 | 13.9 | 5 | 2 | T/X | T/X | <4 | T/X | <0.3 | 0 | 11.78 | T/X | N/S | N/S | N/S | <5 | N/S | N/S | N/S | 0.005 | N/S | N/S | <0.002 | N/S | N/S | N/S | N/S | N/S | N/S | N/S | N/S | N/S | N/S | N/S | N/S | N/S | N/S | N/S | 67.03 | 23.64 | 265 | <0.005 | T/X
2020-04-17 | 871 | 7 | 8.6 | 13.9 | 8 | 4 | T/X | T/X | 6 | T/X | 0.4 | 0 | 10.06 | T/X | N/S | N/S | N/S | N/S | N/S | N/S | N/S | N/S | N/S | N/S | <0.002 | N/S | N/S | N/S | N/S | N/S | N/S | N/S | N/S | N/S | N/S | N/S | N/S | N/S | N/S | N/S | 68.59 | 24.64 | 273 | N/S | T/X
2020-04-18 | 671 | 7.2 | 9.1 | 13.9 | 6 | 4 | T/X | T/X | 6 | T/X | <0.3 | 0 | 7.62 | T/X | N/S | N/S | N/S | N/S | N/S | N/S | N/S | N/S | N/S | N/S | <0.002 | N/S | N/S | N/S | N/S | N/S | N/S | N/S | N/S | N/S | N/S | N/S | N/S | N/S | N/S | N/S | 60.61 | 20.66 | 236 | N/S | T/X
2020-04-19 | 438 | 7.1 | 8.8 | 13.9 | T/X | T/X | T/X | T/X | <4 | T/X | <0.3 | 0 | 9.82 | T/X | N/S | N/S | N/S | N/S | N/S | N/S | N/S | N/S | N/S | N/S | <0.002 | N/S | N/S | N/S | N/S | N/S | N/S | N/S | N/S | N/S | N/S | N/S | N/S | N/S | N/S | N/S | 66.34 | 23.23 | 261 | N/S | T/X
2020-04-20 | 451 | 7.2 | 8.9 | 13.5 | T/X | T/X | T/X | T/X | <4 | T/X | <0.3 | 0 | 12.26 | T/X | N/S | N/S | N/S | N/S | N/S | 2200 | N/S | N/S | N/S | N/S | <0.002 | N/S | N/S | N/S | N/S | N/S | N/S | N/S | N/S | N/S | N/S | N/S | N/S | N/S | N/S | <3 | 69.99 | 24.85 | 277 | N/S | T/X
2020-04-21 | 450 | 7.3 | 8.7 | 13.5 | 3 | <2 | T/X | T/X | 4 | 1 | <0.3 | 0 | 10.83 | 1.16 | N/S | 230 | 0.6 | N/S | <5 | N/S | 111 | N/S | 0.002 | 0.02 | <0.002 | <0.004 | 0.003 | 0.04 | 0.001 | 0.005 | 0.03 | N/S | 0.008 | <0.004 | <0.004 | 0.026 | 0.002 | <0.002 | <0.002 | N/S | 65.45 | 22.77 | 257 | N/S | 11.87
2020-04-22 | 566 | 7.2 | 8.9 | 13.5 | 5 | 3 | T/X | T/X | <4 | T/X | <0.3 | 0 | 9.08 | T/X | N/S | N/S | N/S | N/S | N/S | N/S | N/S | N/S | N/S | N/S | <0.002 | N/S | N/S | N/S | N/S | N/S | N/S | 0.8 | N/S | N/S | N/S | N/S | N/S | N/S | N/S | N/S | 72.84 | 25.16 | 285 | N/S | T/X
2020-04-23 | 533 | 7.1 | 8.5 | 13.5 | T/X | T/X | T/X | T/X | <4 | T/X | 0.5 | 0 | 8.98 | T/X | N/S | N/S | N/S | <5 | N/S | N/S | N/S | 0.006 | N/S | N/S | <0.002 | N/S | N/S | N/S | N/S | N/S | N/S | N/S | N/S | N/S | N/S | N/S | N/S | N/S | N/S | N/S | 75.11 | 26.64 | 297 | <0.005 | T/X
2020-04-24 | 485 | 7.2 | 8.7 | 13.5 | 4 | <2 | T/X | T/X | <4 | T/X | <0.3 | 0 | 9.28 | T/X | N/S | N/S | N/S | N/S | N/S | N/S | N/S | N/S | N/S | N/S | <0.002 | N/S | N/S | N/S | N/S | N/S | N/S | N/S | N/S | N/S | N/S | N/S | N/S | N/S | N/S | N/S | 68.71 | 24.05 | 271 | N/S | T/X
2020-04-25 | 748 | 7.2 | 8.6 | 14 | 8 | 2 | T/X | T/X | 4 | T/X | <0.3 | 0 | 12.56 | T/X | N/S | N/S | N/S | N/S | N/S | N/S | N/S | N/S | N/S | N/S | <0.002 | N/S | N/S | N/S | N/S | N/S | N/S | N/S | N/S | N/S | N/S | N/S | N/S | N/S | N/S | N/S | 69.11 | 23.78 | 270 | N/S | T/X
2020-04-26 | 831 | 7 | 9.2 | 12.4 | T/X | T/X | T/X | T/X | 6 | T/X | 0.3 | 0 | 8.32 | T/X | N/S | N/S | N/S | N/S | N/S | N/S | N/S | N/S | N/S | N/S | <0.002 | N/S | N/S | N/S | N/S | N/S | N/S | N/S | N/S | N/S | N/S | N/S | N/S | N/S | N/S | N/S | 51.62 | 17.18 | 200 | N/S | T/X
2020-04-27 | 553 | 7.1 | 9.3 | 13.8 | 5 | 3 | T/X | T/X | 4 | T/X | <0.3 | 0 | 11.07 | T/X | N/S | N/S | N/S | N/S | N/S | 2600 | N/S | N/S | N/S | N/S | <0.002 | N/S | N/S | N/S | N/S | N/S | N/S | N/S | N/S | N/S | N/S | N/S | N/S | N/S | N/S | <3 | 61.89 | 21.83 | 244 | N/S | T/X
2020-04-28 | 1138 | 7 | 8.9 | 13.8 | 8 | 3 | T/X | T/X | 6 | 1 | 0.7 | 0 | 8.03 | 1.14 | N/S | 172 | 0.5 | N/S | <5 | N/S | 74 | N/S | 0.002 | 0.016 | <0.002 | <0.004 | 0.006 | 0.07 | 0.001 | 0.012 | T/X | N/S | 0.005 | <0.004 | <0.004 | 0.022 | 0.001 | <0.002 | <0.002 | N/S | 55.68 | 18.31 | 214 | N/S | 9.49
2020-04-29 | 1209 | 7 | 9.3 | 13.8 | 5 | 3 | T/X | T/X | 6 | T/X | <0.3 | 0 | 6.06 | T/X | N/S | N/S | N/S | N/S | N/S | N/S | N/S | N/S | N/S | N/S | <0.002 | N/S | N/S | N/S | N/S | N/S | N/S | 1.6 | N/S | N/S | N/S | N/S | N/S | N/S | N/S | N/S | 48.79 | 16.87 | 191 | N/S | T/X
2020-04-30 | 1209 | 7 | 9.5 | 13.4 | T/X | T/X | T/X | T/X | 6 | T/X | <0.3 | 0 | 5.15 | T/X | N/S | N/S | N/S | <5 | N/S | N/S | N/S | <0.005 | N/S | N/S | <0.002 | N/S | N/S | N/S | N/S | N/S | N/S | N/S | N/S | N/S | N/S | N/S | N/S | N/S | N/S | N/S | 42.91 | 14.58 | 167 | <0.005 | T/X
2020-05-01 | 1150 | 7.1 | 9.8 | 13.3 | 3 | <2 | T/X | T/X | 6 | T/X | <0.3 | 0 | 7.38 | T/X | N/S | N/S | N/S | N/S | N/S | N/S | N/S | N/S | N/S | N/S | <0.002 | N/S | N/S | N/S | N/S | N/S | N/S | N/S | N/S | N/S | N/S | N/S | N/S | N/S | N/S | N/S | 65.63 | 24.97 | 267 | N/S | T/X
2020-05-02 | 1031 | 7.2 | 9.6 | 13.3 | T/X | T/X | T/X | T/X | 4 | T/X | <0.3 | 0 | 6.98 | T/X | N/S | N/S | N/S | N/S | N/S | N/S | N/S | N/S | N/S | N/S | <0.002 | N/S | N/S | N/S | N/S | N/S | N/S | N/S | N/S | N/S | N/S | N/S | N/S | N/S | N/S | N/S | 69.58 | 26.39 | 282 | N/S | T/X
2020-05-03 | 940 | 7.2 | 9 | 13.3 | 3 | <2 | T/X | T/X | 4 | T/X | <0.3 | 0 | 7.5 | T/X | N/S | N/S | N/S | N/S | N/S | N/S | N/S | N/S | N/S | N/S | <0.002 | N/S | N/S | N/S | N/S | N/S | N/S | N/S | N/S | N/S | N/S | N/S | N/S | N/S | N/S | N/S | 67.48 | 25.34 | 273 | N/S | T/X
2020-05-04 | 1135 | 7.2 | 9.5 | 14.2 | 4 | 2 | T/X | T/X | 6 | T/X | <0.3 | 0 | 7.37 | T/X | N/S | N/S | N/S | N/S | N/S | 2800 | N/S | N/S | N/S | N/S | <0.002 | N/S | N/S | N/S | N/S | N/S | N/S | N/S | N/S | N/S | N/S | N/S | N/S | N/S | N/S | <3 | 61.71 | 22.59 | 247 | N/S | T/X
2020-05-05 | 1140 | 7 | 9.1 | 14.2 | 5 | 3 | T/X | T/X | 5 | 1 | <0.3 | 0 | 6.77 | 0.53 | N/S | 161 | 0.4 | N/S | <5 | N/S | 67 | N/S | 0.002 | 0.02 | <0.002 | <0.004 | 0.005 | 0.06 | 0.001 | 0.008 | 0.02 | N/S | 0.003 | <0.004 | <0.004 | 0.021 | 0.001 | <0.002 | <0.002 | N/S | 57.74 | 20.48 | 229 | N/S | 7.77
2020-05-06 | 1064 | 7.1 | 9.1 | 14.2 | 4 | <2 | T/X | T/X | 5 | T/X | <0.3 | 0 | 6.2 | T/X | N/S | N/S | N/S | N/S | N/S | N/S | N/S | N/S | N/S | N/S | <0.002 | N/S | N/S | N/S | N/S | N/S | N/S | 1.3 | N/S | N/S | N/S | N/S | N/S | N/S | N/S | N/S | 56.69 | 19.68 | 223 | N/S | T/X
2020-05-07 | 1015 | 7 | 9.2 | 14.7 | <2 | <2 | T/X | T/X | <4 | T/X | <0.3 | 0 | 6.67 | T/X | N/S | N/S | N/S | <5 | N/S | N/S | N/S | 0.005 | N/S | N/S | <0.002 | N/S | N/S | N/S | N/S | N/S | N/S | N/S | N/S | N/S | N/S | N/S | N/S | N/S | N/S | N/S | 60.15 | 21.08 | 237 | <0.005 | T/X
2020-05-08 | 1168 | 7 | 9.3 | 14.5 | 5 | <2 | T/X | T/X | 5 | T/X | <0.3 | 0 | 6.13 | T/X | N/S | N/S | N/S | N/S | N/S | N/S | N/S | N/S | N/S | N/S | <0.002 | N/S | N/S | N/S | N/S | N/S | N/S | N/S | N/S | N/S | N/S | N/S | N/S | N/S | N/S | N/S | 55.33 | 19.88 | 220 | N/S | T/X
2020-05-09 | 1144 | 7.1 | 9.7 | 14.5 | T/X | T/X | T/X | T/X | 6 | T/X | <0.3 | 0 | 5.82 | T/X | N/S | N/S | N/S | N/S | N/S | N/S | N/S | N/S | N/S | N/S | <0.002 | N/S | N/S | N/S | N/S | N/S | N/S | N/S | N/S | N/S | N/S | N/S | N/S | N/S | N/S | N/S | 53.34 | 19.4 | 213 | N/S | T/X
2020-05-10 | 1145 | 7.1 | 8.8 | 14.2 | 5 | <2 | T/X | T/X | 5 | T/X | <0.3 | 0 | 6.67 | T/X | N/S | N/S | N/S | N/S | N/S | N/S | N/S | N/S | N/S | N/S | <0.002 | N/S | N/S | N/S | N/S | N/S | N/S | N/S | N/S | N/S | N/S | N/S | N/S | N/S | N/S | N/S | 55.66 | 19.99 | 221 | N/S | T/X
2020-05-11 | 1209 | 7.1 | 9.7 | 14 | 5 | 3 | T/X | T/X | 6 | T/X | <0.3 | 0 | 7.03 | T/X | N/S | N/S | N/S | N/S | N/S | 5800 | N/S | N/S | N/S | N/S | <0.002 | N/S | N/S | N/S | N/S | N/S | N/S | N/S | N/S | N/S | N/S | N/S | N/S | N/S | N/S | <3 | 55.81 | 20.18 | 222 | N/S | T/X
2020-05-12 | 1095 | 7 | 9.3 | 14 | 5 | <2 | 600 | 155 | 6 | 1 | <0.3 | 0 | 7.04 | 0.55 | N/S | 152 | 0.4 | N/S | <5 | N/S | 52 | N/S | 0.001 | 0.019 | <0.002 | <0.004 | 0.003 | 0.06 | <0.002 | 0.006 | 0.02 | N/S | 0.004 | <0.004 | <0.004 | 0.016 | 0.001 | <0.002 | <0.002 | N/S | 56.2 | 20.18 | 223 | N/S | 8.44
2020-05-13 | 1003 | 7 | 9.2 | 13.3 | 5 | <2 | T/X | T/X | 8 | T/X | <0.3 | 0 | 6.91 | T/X | N/S | N/S | N/S | N/S | N/S | N/S | N/S | N/S | N/S | N/S | <0.002 | N/S | N/S | N/S | N/S | N/S | N/S | 1.3 | N/S | N/S | N/S | N/S | N/S | N/S | N/S | N/S | 58.5 | 20.37 | 230 | N/S | T/X
2020-05-14 | 1133 | 7 | 8.8 | 13.6 | 6 | 2 | T/X | T/X | 6 | T/X | <0.3 | 0 | 5.42 | T/X | N/S | N/S | N/S | <5 | N/S | N/S | N/S | <0.005 | N/S | N/S | <0.002 | N/S | N/S | N/S | N/S | N/S | N/S | N/S | N/S | N/S | N/S | N/S | N/S | N/S | N/S | N/S | 54.41 | 18.19 | 211 | <0.005 | T/X
2020-05-15 | 1210 | 6.9 | 8.8 | 16 | 5 | <2 | T/X | T/X | 6 | T/X | <0.3 | 0 | 5.85 | T/X | N/S | N/S | N/S | N/S | N/S | N/S | N/S | N/S | N/S | N/S | <0.002 | N/S | N/S | N/S | N/S | N/S | N/S | N/S | N/S | N/S | N/S | N/S | N/S | N/S | N/S | N/S | 43.81 | 14.08 | 167 | N/S | T/X
2020-05-16 | 1180 | 7.1 | 9.8 | 15.8 | 5 | 2 | T/X | T/X | 6 | T/X | <0.3 | 0 | 7.18 | T/X | N/S | N/S | N/S | N/S | N/S | N/S | N/S | N/S | N/S | N/S | <0.002 | N/S | N/S | N/S | N/S | N/S | N/S | N/S | N/S | N/S | N/S | N/S | N/S | N/S | N/S | N/S | 56.75 | 20.49 | 226 | N/S | T/X
2020-05-17 | 1210 | 7.2 | 9.2 | 15.3 | 3 | 2 | T/X | T/X | 9 | T/X | T/X | 0 | T/X | T/X | N/S | N/S | N/S | N/S | N/S | N/S | N/S | N/S | N/S | N/S | <0.002 | N/S | N/S | N/S | N/S | N/S | N/S | N/S | N/S | N/S | N/S | N/S | N/S | N/S | N/S | N/S | 49.16 | 17.53 | 195 | N/S | T/X
2020-05-18 | 1209 | 7 | 9.3 | 16.1 | 3 | <2 | T/X | T/X | 5 | T/X | <0.3 | 0 | 6.31 | T/X | N/S | N/S | N/S | N/S | N/S | 1500 | N/S | N/S | N/S | N/S | <0.002 | N/S | N/S | N/S | N/S | N/S | N/S | N/S | N/S | N/S | N/S | N/S | N/S | N/S | N/S | <3 | 41.82 | 14.72 | 165 | N/S | T/X
2020-05-19 | 1210 | 7.3 | 9.3 | 16.1 | 3 | <2 | T/X | T/X | 4 | 1 | T/X | 0 | T/X | 0.4 | N/S | 165 | 0.3 | N/S | 7 | N/S | 70 | N/S | 0.002 | 0.022 | <0.002 | <0.004 | 0.004 | 0.08 | 0.001 | 0.004 | 0.02 | N/S | 0.003 | 0.002 | <0.004 | 0.017 | 0.002 | <0.002 | <0.002 | N/S | 62.39 | 24.5 | 257 | N/S | T/X
2020-05-20 | 1210 | 7.2 | 9.3 | 14.4 | 3 | <2 | T/X | T/X | 5 | T/X | <0.3 | 0 | 7.81 | T/X | N/S | N/S | N/S | N/S | N/S | N/S | N/S | N/S | N/S | N/S | <0.002 | N/S | N/S | N/S | N/S | N/S | N/S | 2 | N/S | N/S | N/S | N/S | N/S | N/S | N/S | N/S | 70.34 | 25.81 | 282 | N/S | T/X
2020-05-21 | 1093 | 7.3 | 8.9 | 14.8 | 3 | <2 | T/X | T/X | 4 | T/X | <0.3 | 0 | 7.97 | T/X | N/S | N/S | N/S | <5 | N/S | N/S | N/S | 0.006 | N/S | N/S | <0.002 | N/S | N/S | N/S | N/S | N/S | N/S | N/S | N/S | N/S | N/S | N/S | N/S | N/S | N/S | N/S | 76.76 | 28.13 | 308 | <0.005 | T/X
2020-05-22 | 987 | 7.2 | 8.9 | 15.1 | 3 | 2 | T/X | T/X | 5 | T/X | <0.3 | 0 | 5.77 | T/X | N/S | N/S | N/S | N/S | N/S | N/S | N/S | N/S | N/S | N/S | <0.002 | N/S | N/S | N/S | N/S | N/S | N/S | N/S | N/S | N/S | N/S | N/S | N/S | N/S | N/S | N/S | 72.75 | 26.34 | 290 | N/S | T/X
2020-05-23 | 1062 | 7.2 | 9.2 | 15.1 | 3 | <2 | T/X | T/X | 4 | T/X | <0.3 | 0 | 7.21 | T/X | N/S | N/S | N/S | N/S | N/S | N/S | N/S | N/S | N/S | N/S | <0.002 | N/S | N/S | N/S | N/S | N/S | N/S | N/S | N/S | N/S | N/S | N/S | N/S | N/S | N/S | N/S | 75.67 | 27.72 | 303 | N/S | T/X
2020-05-24 | 1177 | 7 | 8.9 | 18.4 | 5 | <2 | T/X | T/X | 7 | T/X | <0.3 | 0 | 5.75 | T/X | N/S | N/S | N/S | N/S | N/S | N/S | N/S | N/S | N/S | N/S | <0.002 | N/S | N/S | N/S | N/S | N/S | N/S | N/S | N/S | N/S | N/S | N/S | N/S | N/S | N/S | N/S | 60.3 | 21.39 | 239 | N/S | T/X
2020-05-25 | 983 | 7.2 | 8.5 | 18.4 | <2 | <2 | T/X | T/X | 4 | T/X | <0.3 | 0 | 8.29 | T/X | N/S | N/S | N/S | N/S | N/S | T/X | N/S | N/S | N/S | N/S | <0.002 | N/S | N/S | N/S | N/S | N/S | N/S | N/S | N/S | N/S | N/S | N/S | N/S | N/S | N/S | T/X | 70.42 | 25.77 | 282 | N/S | T/X
2020-05-26 | 1010 | 7.2 | 8.4 | 15.7 | 3 | <2 | T/X | T/X | 5 | 1 | <0.3 | 0 | 9.01 | 0.95 | N/S | 178 | 0.4 | N/S | <5 | T/X | 84 | N/S | 0.002 | 0.023 | <0.002 | <0.004 | 0.004 | 0.07 | <0.002 | 0.005 | 0.09 | N/S | 0.004 | 0.002 | <0.004 | 0.018 | 0.001 | <0.002 | <0.002 | T/X | 67.42 | 24.89 | 271 | N/S | 10.01
2020-05-27 | 1210 | 7.1 | 8.6 | 15.7 | 4 | <2 | T/X | T/X | 5 | T/X | <0.3 | 0 | 5.33 | T/X | N/S | N/S | N/S | N/S | N/S | 4000 | N/S | N/S | N/S | N/S | <0.002 | N/S | N/S | N/S | N/S | N/S | N/S | 1.4 | N/S | N/S | N/S | N/S | N/S | N/S | N/S | <3 | 54.6 | 19.42 | 216 | N/S | T/X
2020-05-28 | 1210 | 7.2 | 8.5 | 15.6 | T/X | T/X | T/X | T/X | 6 | T/X | <0.3 | 0 | 4.86 | T/X | N/S | N/S | N/S | <5 | N/S | N/S | N/S | 0.005 | N/S | N/S | <0.002 | N/S | N/S | N/S | N/S | N/S | N/S | N/S | N/S | N/S | N/S | N/S | N/S | N/S | N/S | N/S | 48.49 | 16.85 | 190 | <0.005 | T/X
2020-05-29 | 820 | 7 | 8.6 | 17.8 | 5 | 2 | T/X | T/X | 6 | T/X | <0.3 | 0 | 3.5 | T/X | N/S | N/S | N/S | N/S | N/S | N/S | N/S | N/S | N/S | N/S | <0.002 | N/S | N/S | N/S | N/S | N/S | N/S | N/S | N/S | N/S | N/S | N/S | N/S | N/S | N/S | N/S | 48.98 | 16.75 | 191 | N/S | T/X
2020-05-30 | 1075 | 7.1 | 9.2 | 15.6 | 4 | 2 | T/X | T/X | 5 | T/X | <0.3 | 0 | 4.08 | T/X | N/S | N/S | N/S | N/S | N/S | N/S | N/S | N/S | N/S | N/S | <0.002 | N/S | N/S | N/S | N/S | N/S | N/S | N/S | N/S | N/S | N/S | N/S | N/S | N/S | N/S | N/S | 50.96 | 17.43 | 199 | N/S | T/X
2020-05-31 | 1206 | 7 | 8.6 | 15.6 | T/X | T/X | T/X | T/X | 5 | T/X | <0.3 | 0 | 5.97 | T/X | N/S | N/S | N/S | N/S | N/S | N/S | N/S | N/S | N/S | N/S | <0.002 | N/S | N/S | N/S | N/S | N/S | N/S | N/S | N/S | N/S | N/S | N/S | N/S | N/S | N/S | N/S | 48.82 | 17.06 | 192 | N/S | T/X
2020-06-01 | 1210 | 7.1 | 9 | 15.6 | 4 | <2 | T/X | T/X | 6 | T/X | <0.3 | 0 | 6.81 | T/X | N/S | N/S | N/S | N/S | N/S | 4000 | N/S | N/S | N/S | N/S | <0.002 | N/S | N/S | N/S | N/S | N/S | N/S | N/S | N/S | N/S | N/S | N/S | N/S | N/S | N/S | <3 | 52.17 | 18.78 | 208 | N/S | T/X
2020-06-02 | 1210 | 7.1 | 8.5 | 17.4 | 3 | <2 | 605 | 140 | 5 | T/X | <0.3 | 0 | 6.49 | T/X | N/S | 137 | 0.4 | N/S | <5 | N/S | 54 | N/S | 0.002 | 0.019 | <0.002 | <0.004 | 0.004 | 0.07 | <0.002 | 0.006 | 0.02 | N/S | 0.003 | <0.004 | <0.004 | 0.014 | 0.001 | <0.002 | <0.002 | N/S | 53.35 | 19.18 | 212 | N/S | T/X
2020-06-03 | 1203 | 7.1 | 8.9 | 17.9 | 3 | <2 | T/X | T/X | 5 | T/X | <0.3 | 0 | 5.7 | T/X | N/S | N/S | N/S | N/S | N/S | N/S | N/S | N/S | N/S | N/S | <0.002 | N/S | N/S | N/S | N/S | N/S | N/S | 1.1 | N/S | N/S | N/S | N/S | N/S | N/S | N/S | N/S | 54.24 | 19.02 | 214 | N/S | T/X
2020-06-04 | 1125 | 7 | 8.2 | 17.9 | 4 | <2 | T/X | T/X | 5 | 1 | <0.3 | 0 | 5.46 | 0.53 | N/S | N/S | N/S | <5 | N/S | N/S | N/S | 0.005 | N/S | N/S | <0.002 | N/S | N/S | N/S | N/S | N/S | N/S | N/S | N/S | N/S | N/S | N/S | N/S | N/S | N/S | N/S | 53.11 | 18.59 | 209 | <0.005 | 6.48
2020-06-05 | 784 | 7 | 7.5 | 18.3 | 3 | <2 | T/X | T/X | 4 | T/X | <0.3 | 0 | 5.12 | T/X | N/S | N/S | N/S | N/S | N/S | N/S | N/S | N/S | N/S | N/S | <0.002 | N/S | N/S | N/S | N/S | N/S | N/S | N/S | N/S | N/S | N/S | N/S | N/S | N/S | N/S | N/S | 50.96 | 17.24 | 198 | N/S | T/X
2020-06-06 | 408 | 7.2 | 7.4 | 20.1 | <2 | <2 | T/X | T/X | <4 | T/X | <0.3 | 0 | 9.8 | T/X | N/S | N/S | N/S | N/S | N/S | N/S | N/S | N/S | N/S | N/S | <0.002 | N/S | N/S | N/S | N/S | N/S | N/S | N/S | N/S | N/S | N/S | N/S | N/S | N/S | N/S | N/S | 59.66 | 20.26 | 232 | N/S | T/X
2020-06-07 | 503 | 7.2 | 7.6 | 18.6 | 3 | <2 | T/X | T/X | 5 | T/X | <0.3 | 0 | 11.93 | T/X | N/S | N/S | N/S | N/S | N/S | N/S | N/S | N/S | N/S | N/S | <0.002 | N/S | N/S | N/S | N/S | N/S | N/S | N/S | N/S | N/S | N/S | N/S | N/S | N/S | N/S | N/S | 66.34 | 23.06 | 261 | N/S | T/X
2020-06-08 | 465 | 7.3 | 8 | 19.4 | 3 | <2 | T/X | T/X | 5 | T/X | <0.3 | 0 | 11.27 | T/X | N/S | N/S | N/S | N/S | N/S | 3800 | N/S | N/S | N/S | N/S | <0.002 | N/S | N/S | N/S | N/S | N/S | N/S | N/S | N/S | N/S | N/S | N/S | N/S | N/S | N/S | T/X | 65.42 | 23.41 | 260 | N/S | T/X
2020-06-09 | 624 | 7.2 | 8.8 | 20 | 4 | <2 | T/X | T/X | 8 | T/X | <0.3 | 0 | 13.09 | 2.38 | N/S | 180 | 0.6 | N/S | <5 | N/S | 102 | N/S | 0.004 | 0.017 | <0.002 | <0.004 | 0.005 | 0.08 | 0.001 | 0.007 | 0.03 | N/S | 0.006 | 0.002 | <0.004 | 0.024 | 0.002 | <0.002 | <0.002 | N/S | 65.41 | 23.43 | 260 | N/S | T/X
2020-06-10 | 831 | 7 | 7.2 | 20.1 | 11 | 4 | T/X | T/X | 11 | T/X | 1.1 | 0 | 7.45 | T/X | N/S | N/S | N/S | N/S | N/S | N/S | N/S | N/S | N/S | N/S | <0.002 | N/S | N/S | N/S | N/S | N/S | N/S | 1.4 | N/S | N/S | N/S | N/S | N/S | N/S | N/S | N/S | 48.87 | 16.59 | 190 | N/S | T/X
2020-06-11 | 723 | 7.2 | 8 | 20.1 | 5 | 2 | T/X | T/X | 6 | 1 | <0.3 | 0 | 8.56 | 0.53 | N/S | N/S | N/S | <5 | N/S | N/S | N/S | 0.006 | N/S | N/S | <0.002 | N/S | N/S | N/S | N/S | N/S | N/S | N/S | N/S | N/S | N/S | N/S | N/S | N/S | N/S | N/S | 51.58 | 17.83 | 202 | <0.005 | 9.66
2020-06-12 | 592 | 7.1 | 8.3 | 20.1 | T/X | T/X | T/X | T/X | 5 | T/X | <0.3 | 0 | 9.74 | T/X | N/S | N/S | N/S | N/S | N/S | N/S | N/S | N/S | N/S | N/S | <0.002 | N/S | N/S | N/S | N/S | N/S | N/S | N/S | N/S | N/S | N/S | N/S | N/S | N/S | N/S | N/S | 56.51 | 19.64 | 222 | N/S | T/X
2020-06-13 | 568 | 7.2 | 7.9 | 20.1 | T/X | T/X | T/X | T/X | 5 | T/X | <0.3 | 0 | 10.99 | T/X | N/S | N/S | N/S | N/S | N/S | N/S | N/S | N/S | N/S | N/S | <0.002 | N/S | N/S | N/S | N/S | N/S | N/S | N/S | N/S | N/S | N/S | N/S | N/S | N/S | N/S | N/S | 58.57 | 20.65 | 231 | N/S | T/X
2020-06-14 | 570 | 7.2 | 8 | 20.1 | 4 | <2 | 730 | 245 | 7 | T/X | <0.3 | 0 | 10.01 | T/X | N/S | N/S | N/S | N/S | N/S | N/S | N/S | N/S | N/S | N/S | <0.002 | N/S | N/S | N/S | N/S | N/S | N/S | N/S | N/S | N/S | N/S | N/S | N/S | N/S | N/S | N/S | 60.27 | 21.33 | 238 | N/S | T/X
2020-06-15 | 471 | 7.3 | 7.7 | 19.2 | 6 | 3 | 760 | 250 | 6 | T/X | <0.3 | 0 | 11.17 | T/X | N/S | N/S | N/S | N/S | N/S | 7100 | N/S | N/S | N/S | N/S | <0.002 | N/S | N/S | N/S | N/S | N/S | N/S | N/S | N/S | N/S | N/S | N/S | N/S | N/S | N/S | <3 | 62.67 | 22.12 | 248 | N/S | T/X
2020-06-16 | 451 | 7.2 | 8.2 | 19.2 | 5 | <2 | T/X | T/X | 6 | T/X | <0.3 | 0 | 11.03 | 2.23 | N/S | 175 | 0.6 | N/S | <5 | N/S | 97 | N/S | 0.009 | 0.014 | 0.002 | <0.004 | 0.003 | 0.11 | 0.001 | 0.008 | 0.03 | N/S | 0.006 | <0.004 | <0.004 | 0.027 | 0.002 | <0.002 | <0.002 | N/S | 62.22 | 22.28 | 247 | N/S | T/X
2020-06-17 | 451 | 7.1 | 8 | 19.2 | 5 | 2 | 725 | 170 | 5 | T/X | <0.3 | 0 | 11.25 | T/X | N/S | N/S | N/S | N/S | N/S | N/S | N/S | N/S | N/S | N/S | <0.002 | N/S | N/S | N/S | N/S | N/S | N/S | 0.8 | N/S | N/S | N/S | N/S | N/S | N/S | N/S | N/S | 61.72 | 22.43 | 246 | N/S | T/X
2020-06-18 | 465 | 7.2 | 7.9 | 21.1 | 6 | 2 | T/X | T/X | 6 | 1 | <0.3 | 0 | 8.92 | 2.59 | N/S | N/S | N/S | <5 | N/S | N/S | N/S | 0.007 | N/S | N/S | <0.002 | N/S | N/S | N/S | N/S | N/S | N/S | N/S | N/S | N/S | N/S | N/S | N/S | N/S | N/S | N/S | 59.61 | 21.42 | 237 | <0.005 | 10.24
2020-06-19 | 480 | 7.2 | 7.8 | 20.7 | 5 | 3 | T/X | T/X | 5 | T/X | <0.3 | 0 | 8.72 | T/X | N/S | N/S | N/S | N/S | N/S | N/S | N/S | N/S | N/S | N/S | <0.002 | N/S | N/S | N/S | N/S | N/S | N/S | N/S | N/S | N/S | N/S | N/S | N/S | N/S | N/S | N/S | 60.48 | 21.74 | 241 | N/S | T/X
2020-06-20 | 565 | 7.2 | 7.9 | 21.5 | 5 | 3 | T/X | T/X | 7 | T/X | <0.3 | 0 | 9.06 | T/X | N/S | N/S | N/S | N/S | N/S | N/S | N/S | N/S | N/S | N/S | <0.002 | N/S | N/S | N/S | N/S | N/S | N/S | N/S | N/S | N/S | N/S | N/S | N/S | N/S | N/S | N/S | 62.56 | 22.65 | 249 | N/S | T/X
2020-06-21 | 680 | 7.1 | 7 | 21.4 | 14 | 4 | T/X | T/X | 10 | T/X | 1.2 | 0 | 5.91 | T/X | N/S | N/S | N/S | N/S | N/S | N/S | N/S | N/S | N/S | N/S | <0.002 | N/S | N/S | N/S | N/S | N/S | N/S | N/S | N/S | N/S | N/S | N/S | N/S | N/S | N/S | N/S | 54.62 | 18.19 | 211 | N/S | T/X
2020-06-22 | 784 | 7.3 | 7.4 | 19.1 | 5 | 2 | 620 | 190 | 9 | T/X | <0.3 | 0 | 8.19 | T/X | N/S | N/S | N/S | N/S | N/S | 22000 | N/S | N/S | N/S | N/S | <0.002 | N/S | N/S | N/S | N/S | N/S | N/S | N/S | N/S | N/S | N/S | N/S | N/S | N/S | N/S | <3 | 54.8 | 18.71 | 214 | N/S | T/X
2020-06-23 | 914 | 7.1 | 7.5 | 19.9 | 7 | 3 | T/X | T/X | 9 | 2 | <0.3 | 0 | 4.78 | 0.77 | N/S | 103 | 0.4 | N/S | <5 | N/S | 54 | N/S | 0.001 | 0.014 | <0.002 | <0.004 | 0.005 | 0.1 | 0.001 | 0.012 | 0.03 | N/S | 0.003 | 0.002 | <0.004 | 0.015 | 0.002 | <0.002 | <0.002 | N/S | 40.89 | 13.07 | 156 | N/S | 6.41
2020-06-24 | 865 | 7.1 | 7.7 | 20.1 | 5 | 3 | 585 | 155 | 6 | T/X | <0.3 | 0 | 6.1 | T/X | N/S | N/S | N/S | N/S | N/S | N/S | N/S | N/S | N/S | N/S | <0.002 | N/S | N/S | N/S | N/S | N/S | N/S | 2 | N/S | N/S | N/S | N/S | N/S | N/S | N/S | N/S | 46.57 | 15.52 | 180 | N/S | T/X
2020-06-25 | 703 | 7 | 7.1 | 20.1 | 5 | 3 | T/X | T/X | 12 | 1 | 0.3 | 0 | 6.22 | 0.95 | N/S | N/S | N/S | <5 | N/S | N/S | N/S | <0.005 | N/S | N/S | <0.002 | N/S | N/S | N/S | N/S | N/S | N/S | N/S | N/S | N/S | N/S | N/S | N/S | N/S | N/S | N/S | 47.8 | 16.35 | 187 | <0.005 | 7.67
2020-06-26 | 938 | 7 | 7.1 | 21.5 | 8 | 3 | T/X | T/X | 8 | 2 | 0.7 | 0 | 5.85 | 0.87 | N/S | N/S | N/S | N/S | N/S | N/S | N/S | N/S | N/S | N/S | <0.002 | N/S | N/S | N/S | N/S | N/S | N/S | N/S | N/S | N/S | N/S | N/S | N/S | N/S | N/S | N/S | 50.04 | 16.42 | 193 | N/S | 7.73
2020-06-27 | 1173 | 7 | 8.3 | 21.5 | 6 | 3 | T/X | T/X | 8 | 1 | <0.3 | 0 | 5.39 | 0.39 | N/S | N/S | N/S | N/S | N/S | N/S | N/S | N/S | N/S | N/S | <0.002 | N/S | N/S | N/S | N/S | N/S | N/S | N/S | N/S | N/S | N/S | N/S | N/S | N/S | N/S | N/S | 39.7 | 12.44 | 150 | N/S | 6.39
2020-06-28 | 1021 | 7.1 | 7.6 | 21.5 | 3 | <2 | T/X | T/X | 6 | T/X | <0.3 | 0 | 6.2 | T/X | N/S | N/S | N/S | N/S | N/S | N/S | N/S | N/S | N/S | N/S | <0.002 | N/S | N/S | N/S | N/S | N/S | N/S | N/S | N/S | N/S | N/S | N/S | N/S | N/S | N/S | N/S | 45.76 | 15.29 | 177 | N/S | T/X
2020-06-29 | 1042 | 7.1 | 8 | 21.5 | 3 | <2 | T/X | T/X | 6 | 1 | <0.3 | 0 | 6.76 | 1 | N/S | N/S | N/S | N/S | N/S | 15000 | N/S | N/S | N/S | N/S | <0.002 | N/S | N/S | N/S | N/S | N/S | N/S | N/S | N/S | N/S | N/S | N/S | N/S | N/S | N/S | <3 | 47.66 | 15.94 | 185 | N/S | 7.81
2020-06-30 | 1042 | 7.2 | 7.4 | 20.7 | 4 | <2 | T/X | T/X | 5 | 1 | 0.3 | 0 | 7.72 | 1.13 | N/S | 121 | 0.4 | N/S | <5 | N/S | 64 | N/S | 0.002 | 0.015 | <0.002 | <0.004 | 0.004 | 0.08 | 0.001 | 0.007 | 0.03 | N/S | 0.004 | <0.004 | <0.004 | 0.018 | 0.001 | <0.002 | <0.002 | N/S | 47.32 | 16.13 | 185 | N/S | 9.05
2020-07-01 | 813 | 7.2 | 7.7 | 22.4 | 3 | <2 | T/X | T/X | 4 | 1 | <0.3 | 0 | 8.04 | 1.4 | N/S | N/S | N/S | N/S | N/S | N/S | N/S | N/S | N/S | N/S | <0.002 | N/S | N/S | N/S | N/S | N/S | N/S | 1.5 | N/S | N/S | N/S | N/S | N/S | N/S | N/S | N/S | 51.13 | 17.84 | 201 | N/S | 9.18
2020-07-02 | 946 | 6.9 | 7.2 | 22.4 | 5 | 2 | T/X | T/X | 6 | T/X | <0.3 | 0 | 6.66 | T/X | N/S | N/S | N/S | <5 | N/S | N/S | N/S | 0.005 | N/S | N/S | <0.002 | N/S | N/S | N/S | N/S | N/S | N/S | N/S | N/S | N/S | N/S | N/S | N/S | N/S | N/S | N/S | 48.47 | 16.56 | 189 | <0.005 | T/X
2020-07-03 | 919 | 7.1 | 7.4 | 20.7 | 4 | <2 | T/X | T/X | 5 | T/X | <0.3 | 0 | 5.73 | T/X | N/S | N/S | N/S | N/S | N/S | N/S | N/S | N/S | N/S | N/S | <0.002 | N/S | N/S | N/S | N/S | N/S | N/S | N/S | N/S | N/S | N/S | N/S | N/S | N/S | N/S | N/S | 49.79 | 16.78 | 193 | N/S | T/X
2020-07-04 | 807 | 7.2 | 8.2 | 20.7 | 5 | 2 | T/X | T/X | 5 | T/X | <0.3 | 0 | 6.49 | T/X | N/S | N/S | N/S | N/S | N/S | N/S | N/S | N/S | N/S | N/S | <0.002 | N/S | N/S | N/S | N/S | N/S | N/S | N/S | N/S | N/S | N/S | N/S | N/S | N/S | N/S | N/S | 50.64 | 16.88 | 196 | N/S | T/X
2020-07-05 | 678 | 7 | 8.3 | 20.7 | 5 | 2 | T/X | T/X | 6 | T/X | <0.3 | 0 | 7.68 | T/X | N/S | N/S | N/S | N/S | N/S | N/S | N/S | N/S | N/S | N/S | <0.002 | N/S | N/S | N/S | N/S | N/S | N/S | N/S | N/S | N/S | N/S | N/S | N/S | N/S | N/S | N/S | 47.76 | 16.24 | 186 | N/S | T/X
2020-07-06 | 471 | 7.1 | 7.5 | 20.7 | 3 | <2 | T/X | T/X | 4 | 1 | <0.3 | 0 | 8.76 | 1.52 | N/S | N/S | N/S | N/S | N/S | 9400 | N/S | N/S | N/S | N/S | <0.002 | N/S | N/S | N/S | N/S | N/S | N/S | N/S | N/S | N/S | N/S | N/S | N/S | N/S | N/S | <3 | 53.59 | 18.4 | 210 | N/S | 10.07
2020-07-07 | 479 | 7.2 | 7.4 | 23.1 | 3 | <2 | T/X | T/X | 4 | T/X | <0.3 | 0 | 8.45 | T/X | N/S | 146 | 0.6 | N/S | <5 | N/S | 82 | N/S | 0.002 | 0.016 | <0.002 | <0.004 | 0.004 | 0.07 | <0.002 | 0.006 | 0.03 | N/S | 0.004 | <0.004 | <0.004 | 0.024 | <0.002 | <0.002 | <0.002 | N/S | 59.43 | 20.49 | 233 | N/S | T/X
2020-07-08 | 766 | 7 | 6.3 | 23.1 | 8 | 3 | T/X | T/X | 9 | 2 | 0.7 | 0 | 5.56 | 1.64 | N/S | N/S | N/S | N/S | N/S | N/S | N/S | N/S | N/S | N/S | <0.002 | N/S | N/S | N/S | N/S | N/S | N/S | 1.6 | N/S | N/S | N/S | N/S | N/S | N/S | N/S | N/S | 53.39 | 17.83 | 207 | N/S | 7.77
2020-07-09 | 787 | 7 | 7.2 | 22.3 | 5 | 2 | T/X | T/X | 6 | T/X | <0.3 | 0 | 7.76 | T/X | N/S | N/S | N/S | <5 | N/S | N/S | N/S | 0.005 | N/S | N/S | <0.002 | N/S | N/S | N/S | N/S | N/S | N/S | N/S | N/S | N/S | N/S | N/S | N/S | N/S | N/S | N/S | 52.07 | 16.9 | 200 | <0.005 | T/X
2020-07-10 | 958 | 7 | 7 | 22.3 | 5 | <2 | T/X | T/X | 9 | T/X | <0.3 | 0 | 6.23 | T/X | N/S | N/S | N/S | N/S | N/S | N/S | N/S | N/S | N/S | N/S | <0.002 | N/S | N/S | N/S | N/S | N/S | N/S | N/S | N/S | N/S | N/S | N/S | N/S | N/S | N/S | N/S | 45.78 | 14.58 | 174 | N/S | T/X
2020-07-11 | 831 | 7.2 | 7.4 | 22.3 | 3 | <2 | T/X | T/X | <4 | T/X | <0.3 | 0 | 6.74 | T/X | N/S | N/S | N/S | N/S | N/S | N/S | N/S | N/S | N/S | N/S | <0.002 | N/S | N/S | N/S | N/S | N/S | N/S | N/S | N/S | N/S | N/S | N/S | N/S | N/S | N/S | N/S | 48.53 | 15.41 | 185 | N/S | T/X
2020-07-12 | 713 | 7.1 | 7.3 | 22.3 | 3 | <2 | T/X | T/X | 8 | T/X | <0.3 | 0 | 7.32 | T/X | N/S | N/S | N/S | N/S | N/S | N/S | N/S | N/S | N/S | N/S | <0.002 | N/S | N/S | N/S | N/S | N/S | N/S | N/S | N/S | N/S | N/S | N/S | N/S | N/S | N/S | N/S | 48.63 | 15.55 | 185 | N/S | T/X
2020-07-13 | 465 | 7.1 | 7.3 | 23.5 | 3 | <2 | 520 | 95 | 8 | 1 | <0.3 | 0 | 9.03 | 1.02 | N/S | N/S | N/S | N/S | N/S | 4800 | N/S | N/S | N/S | N/S | <0.002 | N/S | N/S | N/S | N/S | N/S | N/S | N/S | N/S | N/S | N/S | N/S | N/S | N/S | N/S | <3 | 52.81 | 18.18 | 207 | N/S | 10.23
2020-07-14 | 468 | 7.2 | 7.6 | 23.5 | 3 | <2 | T/X | T/X | 6 | T/X | <0.3 | 0 | 9.4 | T/X | N/S | 145 | 0.6 | N/S | <5 | N/S | 78 | N/S | 0.003 | 0.015 | <0.002 | <0.004 | 0.003 | 0.11 | <0.002 | 0.006 | 0.03 | N/S | 0.005 | <0.004 | <0.004 | 0.022 | <0.002 | <0.002 | <0.002 | N/S | 58.18 | 20.21 | 228 | N/S | T/X
2020-07-15 | 630 | 7.3 | 7.3 | 23.5 | 6 | 3 | 690 | 175 | 6 | 2 | <0.3 | 0 | 8.98 | 2.68 | N/S | N/S | N/S | N/S | N/S | N/S | N/S | N/S | N/S | N/S | <0.002 | N/S | N/S | N/S | N/S | N/S | N/S | 1 | N/S | N/S | N/S | N/S | N/S | N/S | N/S | N/S | 61.4 | 21.61 | 242 | N/S | 10.58
2020-07-16 | 908 | 7.1 | 7.2 | 22.8 | 7 | 3 | T/X | T/X | 8 | T/X | 0.6 | 0 | 5.22 | T/X | N/S | N/S | N/S | <5 | N/S | N/S | N/S | 0.006 | N/S | N/S | <0.002 | N/S | N/S | N/S | N/S | N/S | N/S | N/S | N/S | N/S | N/S | N/S | N/S | N/S | N/S | N/S | 46.14 | 15.14 | 178 | <0.005 | T/X
2020-07-17 | 901 | 7.2 | 7.8 | 22.8 | 4 | 2 | T/X | T/X | 7 | T/X | <0.3 | 0 | 4.73 | T/X | N/S | N/S | N/S | N/S | N/S | N/S | N/S | N/S | N/S | N/S | <0.002 | N/S | N/S | N/S | N/S | N/S | N/S | N/S | N/S | N/S | N/S | N/S | N/S | N/S | N/S | N/S | 46.41 | 15.52 | 180 | N/S | T/X
2020-07-18 | 647 | 7.1 | 7.7 | 22.8 | 5 | <2 | T/X | T/X | 4 | T/X | <0.3 | 0 | 5.35 | T/X | N/S | N/S | N/S | N/S | N/S | N/S | N/S | N/S | N/S | N/S | <0.002 | N/S | N/S | N/S | N/S | N/S | N/S | N/S | N/S | N/S | N/S | N/S | N/S | N/S | N/S | N/S | 47.27 | 15.89 | 183 | N/S | T/X
2020-07-19 | 790 | 7.1 | 7.3 | 22.8 | 3 | <2 | T/X | T/X | 6 | T/X | <0.3 | 0 | 7.65 | T/X | N/S | N/S | N/S | N/S | N/S | N/S | N/S | N/S | N/S | N/S | <0.002 | N/S | N/S | N/S | N/S | N/S | N/S | N/S | N/S | N/S | N/S | N/S | N/S | N/S | N/S | N/S | 51.54 | 17.41 | 200 | N/S | T/X
2020-07-20 | 608 | 7.2 | 7.5 | 23.9 | 3 | <2 | T/X | T/X | 4 | 1 | <0.3 | 0 | 8.03 | 0.91 | N/S | N/S | N/S | N/S | N/S | 11000 | N/S | N/S | N/S | N/S | <0.002 | N/S | N/S | N/S | N/S | N/S | N/S | N/S | N/S | N/S | N/S | N/S | N/S | N/S | N/S | <3 | 42.48 | 14.41 | 165 | N/S | 9.14
2020-07-21 | 717 | 7 | 7.6 | 22.3 | 3 | <2 | 552 | 136 | 6 | T/X | <0.3 | 0 | 9.01 | T/X | N/S | 126 | 0.5 | N/S | <5 | N/S | 72 | N/S | 0.003 | 0.017 | <0.002 | <0.004 | 0.003 | 0.09 | <0.002 | 0.006 | 0.03 | N/S | 0.004 | <0.004 | <0.004 | 0.023 | 0.002 | <0.002 | <0.002 | N/S | 49.82 | 17.77 | 198 | N/S | T/X
2020-07-22 | 721 | 7.1 | 8 | 22.3 | 3 | <2 | T/X | T/X | 5 | 1 | <0.3 | 0 | 7.35 | 1.39 | N/S | N/S | N/S | N/S | N/S | N/S | N/S | N/S | N/S | N/S | <0.002 | N/S | N/S | N/S | N/S | N/S | N/S | 0.7 | N/S | N/S | N/S | N/S | N/S | N/S | N/S | N/S | 51.05 | 17.88 | 201 | N/S | 8.35
2020-07-23 | 511 | 7.1 | 7.7 | 22.3 | 3 | <2 | T/X | T/X | 4 | T/X | <0.3 | 0 | 8.39 | T/X | N/S | N/S | N/S | <5 | N/S | N/S | N/S | 0.007 | N/S | N/S | <0.002 | N/S | N/S | N/S | N/S | N/S | N/S | N/S | N/S | N/S | N/S | N/S | N/S | N/S | N/S | N/S | 51.01 | 17.7 | 200 | <0.005 | T/X
2020-07-24 | 452 | 7.3 | 7.5 | 22.3 | <2 | <2 | T/X | T/X | 4 | T/X | <0.3 | 0 | 8.14 | T/X | N/S | N/S | N/S | N/S | N/S | N/S | N/S | N/S | N/S | N/S | <0.002 | N/S | N/S | N/S | N/S | N/S | N/S | N/S | N/S | N/S | N/S | N/S | N/S | N/S | N/S | N/S | 55.08 | 18.66 | 214 | N/S | T/X
2020-07-25 | 451 | 7.3 | 7.9 | 22.3 | <2 | <2 | T/X | T/X | 4 | T/X | <0.3 | 0 | 8.48 | T/X | N/S | N/S | N/S | N/S | N/S | N/S | N/S | N/S | N/S | N/S | <0.002 | N/S | N/S | N/S | N/S | N/S | N/S | N/S | N/S | N/S | N/S | N/S | N/S | N/S | N/S | N/S | 57.82 | 19.82 | 226 | N/S | T/X
2020-07-26 | 496 | 7.4 | 7.2 | 23.4 | <2 | <2 | T/X | T/X | <4 | T/X | <0.3 | 0 | 8.62 | T/X | N/S | N/S | N/S | N/S | N/S | N/S | N/S | N/S | N/S | N/S | <0.002 | N/S | N/S | N/S | N/S | N/S | N/S | N/S | N/S | N/S | N/S | N/S | N/S | N/S | N/S | N/S | 57.74 | 19.54 | 225 | N/S | T/X
2020-07-27 | 576 | 7.3 | 7.5 | 22.6 | <2 | <2 | T/X | T/X | <4 | 1 | <0.3 | 0 | 8.95 | 2.02 | N/S | N/S | N/S | N/S | N/S | 20000 | N/S | N/S | N/S | N/S | <0.002 | N/S | N/S | N/S | N/S | N/S | N/S | N/S | N/S | N/S | N/S | N/S | N/S | N/S | N/S | <3 | 57.08 | 19.22 | 222 | N/S | 10.08
2020-07-28 | 510 | 7.3 | 7.3 | 22.6 | <2 | <2 | T/X | T/X | <4 | T/X | <0.3 | 0 | 8.83 | T/X | N/S | 140 | 0.7 | N/S | <5 | N/S | 92 | N/S | 0.006 | 0.015 | <0.002 | <0.004 | 0.003 | 0.06 | <0.002 | 0.004 | 0.03 | N/S | 0.004 | <0.004 | <0.004 | 0.024 | <0.002 | <0.002 | <0.002 | N/S | 59.12 | 19.35 | 227 | N/S | T/X
2020-07-29 | 518 | 7.3 | 7 | 22.6 | <2 | <2 | T/X | T/X | 4 | 1 | 0.3 | 0 | 8.18 | 2.27 | N/S | N/S | N/S | N/S | N/S | N/S | N/S | N/S | N/S | N/S | <0.002 | N/S | N/S | N/S | N/S | N/S | N/S | 1 | N/S | N/S | N/S | N/S | N/S | N/S | N/S | N/S | 58.1 | 19.2 | 224 | N/S | 9.5
2020-07-30 | 623 | 7.2 | 7.1 | 22.6 | 7 | 3 | T/X | T/X | 5 | T/X | 0.3 | 0 | 7.9 | T/X | N/S | N/S | N/S | <5 | N/S | N/S | N/S | <0.005 | N/S | N/S | <0.002 | N/S | N/S | N/S | N/S | N/S | N/S | N/S | N/S | N/S | N/S | N/S | N/S | N/S | N/S | N/S | 57.09 | 19.3 | 222 | <0.005 | T/X
2020-07-31 | 533 | 7.2 | 7.1 | 23.1 | 6 | 3 | T/X | T/X | <4 | T/X | <0.3 | 0 | 7.59 | T/X | N/S | N/S | N/S | N/S | N/S | N/S | N/S | N/S | N/S | N/S | <0.002 | N/S | N/S | N/S | N/S | N/S | N/S | N/S | N/S | N/S | N/S | N/S | N/S | N/S | N/S | N/S | 52.88 | 17.96 | 206 | N/S | T/X
2020-08-01 | 483 | 7.3 | 7.3 | 23.1 | 3 | <2 | T/X | T/X | <4 | T/X | <0.3 | 0 | 6.79 | T/X | N/S | N/S | N/S | N/S | N/S | N/S | N/S | N/S | N/S | N/S | <0.002 | N/S | N/S | N/S | N/S | N/S | N/S | N/S | N/S | N/S | N/S | N/S | N/S | N/S | N/S | N/S | 57.82 | 19.54 | 225 | N/S | T/X
2020-08-02 | 804 | 7.1 | 6.8 | 23.1 | 6 | <2 | T/X | T/X | 6 | T/X | 0.4 | 0 | 5.99 | T/X | N/S | N/S | N/S | N/S | N/S | N/S | N/S | N/S | N/S | N/S | <0.002 | N/S | N/S | N/S | N/S | N/S | N/S | N/S | N/S | N/S | N/S | N/S | N/S | N/S | N/S | N/S | 53.91 | 17.46 | 206 | N/S | T/X
2020-08-03 | 795 | 7 | 7.3 | 22.4 | 3 | <2 | T/X | T/X | 4 | 1 | <0.3 | 0 | 4.54 | 0.31 | N/S | N/S | N/S | N/S | N/S | 9000 | N/S | N/S | N/S | N/S | <0.002 | N/S | N/S | N/S | N/S | N/S | N/S | N/S | N/S | N/S | N/S | N/S | N/S | N/S | N/S | T/X | 40.74 | 12.23 | 152 | N/S | 5.54
2020-08-04 | 772 | 7.1 | 7.4 | 22.4 | 4 | <2 | T/X | T/X | 5 | T/X | 0.3 | 0 | 6.38 | T/X | N/S | 123 | 0.5 | N/S | <5 | N/S | N/S | N/S | <0.002 | 0.018 | <0.002 | <0.004 | 0.003 | 0.07 | <0.002 | 0.011 | 0.03 | N/S | 0.004 | <0.004 | <0.004 | 0.017 | 0.002 | <0.002 | <0.002 | N/S | 48.44 | 15.74 | 186 | N/S | T/X
2020-08-05 | 632 | 7.3 | 7.7 | 22.4 | <2 | <2 | T/X | T/X | <4 | 1 | <0.3 | 0 | 7.35 | 0.29 | N/S | N/S | N/S | N/S | N/S | N/S | N/S | N/S | N/S | N/S | <0.002 | N/S | N/S | N/S | N/S | N/S | N/S | 1 | N/S | N/S | N/S | N/S | N/S | N/S | N/S | N/S | 49.83 | 16.3 | 192 | N/S | 8.36
2020-08-06 | 645 | 7.2 | 7.3 | 22.4 | 3 | <2 | T/X | T/X | <4 | T/X | <0.3 | 0 | 8.96 | T/X | N/S | N/S | N/S | <5 | N/S | N/S | N/S | <0.005 | N/S | N/S | <0.002 | N/S | N/S | N/S | N/S | N/S | N/S | N/S | N/S | N/S | N/S | N/S | N/S | N/S | N/S | N/S | 50.31 | 17.14 | 196 | <0.005 | T/X
2020-08-07 | 776 | 7 | 7.2 | 23.7 | 3 | <2 | T/X | T/X | 4 | T/X | <0.3 | 0 | 7.39 | T/X | N/S | N/S | N/S | N/S | N/S | N/S | N/S | N/S | N/S | N/S | <0.002 | N/S | N/S | N/S | N/S | N/S | N/S | N/S | N/S | N/S | N/S | N/S | N/S | N/S | N/S | N/S | 46.96 | 16.09 | 184 | N/S | T/X
2020-08-08 | 817 | 7 | 7.7 | 23.7 | 4 | <2 | T/X | T/X | 5 | T/X | <0.3 | 0 | 7.26 | T/X | N/S | N/S | N/S | N/S | N/S | N/S | N/S | N/S | N/S | N/S | <0.002 | N/S | N/S | N/S | N/S | N/S | N/S | N/S | N/S | N/S | N/S | N/S | N/S | N/S | N/S | N/S | 46.87 | 15.32 | 180 | N/S | T/X
2020-08-09 | 540 | 7.2 | 7.4 | 23.7 | T/X | T/X | T/X | T/X | 4 | T/X | <0.3 | 0 | 8.12 | T/X | N/S | N/S | N/S | N/S | N/S | N/S | N/S | N/S | N/S | N/S | <0.002 | N/S | N/S | N/S | N/S | N/S | N/S | N/S | N/S | N/S | N/S | N/S | N/S | N/S | N/S | N/S | 49.43 | 15.93 | 189 | N/S | T/X
2020-08-10 | 781 | 7.2 | 7.3 | 23.4 | 3 | <2 | T/X | T/X | 4 | 1 | <0.3 | 0 | 9.25 | 1.16 | N/S | N/S | N/S | N/S | N/S | T/X | N/S | N/S | N/S | N/S | <0.002 | N/S | N/S | N/S | N/S | N/S | N/S | N/S | N/S | N/S | N/S | N/S | N/S | N/S | N/S | T/X | 52.76 | 17.49 | 204 | N/S | 10.5
2020-08-11 | 776 | 7.1 | 7.3 | 22.4 | 7 | 3 | T/X | T/X | 8 | T/X | 0.5 | 0 | 6.96 | T/X | N/S | 101 | 0.5 | N/S | <5 | N/S | 64 | N/S | <0.002 | 0.016 | <0.002 | <0.004 | 0.006 | 0.38 | <0.002 | 0.024 | 0.03 | N/S | 0.006 | <0.004 | <0.004 | 0.041 | <0.002 | <0.002 | <0.002 | N/S | 44.11 | 14.22 | 169 | N/S | T/X
2020-08-12 | 695 | 7 | 7.3 | 23.2 | 5 | 3 | T/X | T/X | <4 | 1 | <0.3 | 0 | 6.83 | 0.58 | N/S | N/S | N/S | N/S | N/S | N/S | N/S | N/S | N/S | N/S | <0.002 | N/S | N/S | N/S | N/S | N/S | N/S | 0.9 | N/S | N/S | N/S | N/S | N/S | N/S | N/S | N/S | 49.56 | 15.78 | 189 | N/S | 7.95
2020-08-13 | 568 | 7.1 | 7.2 | 23.2 | 6 | 3 | T/X | T/X | 4 | T/X | 0.3 | 0 | 8.21 | T/X | N/S | N/S | N/S | <5 | N/S | N/S | N/S | <0.005 | N/S | N/S | <0.002 | N/S | N/S | N/S | N/S | N/S | N/S | N/S | N/S | N/S | N/S | N/S | N/S | N/S | N/S | N/S | 53.83 | 17.64 | 207 | <0.005 | T/X
2020-08-14 | 451 | 7.3 | 7.6 | 23.2 | 4 | <2 | T/X | T/X | 4 | T/X | <0.3 | 0 | 8.9 | T/X | N/S | N/S | N/S | N/S | N/S | N/S | N/S | N/S | N/S | N/S | <0.002 | N/S | N/S | N/S | N/S | N/S | N/S | N/S | N/S | N/S | N/S | N/S | N/S | N/S | N/S | N/S | 58.28 | 19.43 | 226 | N/S | T/X
2020-08-15 | 451 | 7.3 | 7 | 23.9 | 3 | <2 | T/X | T/X | <4 | T/X | <0.3 | 0 | 9.04 | T/X | N/S | N/S | N/S | N/S | N/S | N/S | N/S | N/S | N/S | N/S | <0.002 | N/S | N/S | N/S | N/S | N/S | N/S | N/S | N/S | N/S | N/S | N/S | N/S | N/S | N/S | N/S | 57.38 | 19.56 | 224 | N/S | T/X
2020-08-16 | 451 | 7.4 | 7 | 23.7 | T/X | T/X | T/X | T/X | 4 | 1 | <0.3 | 0 | 10.04 | 2.58 | N/S | N/S | N/S | N/S | N/S | N/S | N/S | N/S | N/S | N/S | <0.002 | N/S | N/S | N/S | N/S | N/S | N/S | N/S | N/S | N/S | N/S | N/S | N/S | N/S | N/S | N/S | 60.49 | 20.64 | 236 | N/S | 11.18
2020-08-17 | 392 | 7.3 | 7 | 23.4 | 3 | <2 | T/X | T/X | <4 | 1 | <0.3 | 0 | 11.08 | 3.21 | N/S | N/S | N/S | N/S | N/S | 10000 | N/S | N/S | N/S | N/S | <0.002 | N/S | N/S | N/S | N/S | N/S | N/S | N/S | N/S | N/S | N/S | N/S | N/S | N/S | N/S | <3 | 56.85 | 19.71 | 223 | N/S | 12.12
2020-08-18 | 392 | 7.1 | 7 | 23.8 | 3 | <2 | T/X | T/X | <4 | 1 | <0.3 | 0 | 11.53 | 3.26 | N/S | 147 | 0.7 | N/S | <5 | N/S | 87 | N/S | 0.002 | 0.015 | <0.002 | <0.004 | 0.003 | 0.06 | <0.002 | 0.007 | 0.03 | N/S | 0.007 | <0.004 | <0.004 | 0.03 | <0.002 | <0.002 | <0.002 | N/S | 56.33 | 19.95 | 223 | N/S | 12.85
2020-08-19 | 495 | 7.1 | 7.2 | 24.9 | 6 | <2 | T/X | T/X | 4 | 1 | 0.3 | 0 | 10.64 | 3.16 | N/S | N/S | N/S | N/S | N/S | N/S | N/S | N/S | N/S | N/S | <0.002 | N/S | N/S | N/S | N/S | N/S | N/S | 0.6 | N/S | N/S | N/S | N/S | N/S | N/S | N/S | N/S | 57.62 | 20.05 | 226 | N/S | 12.04
2020-08-20 | 529 | 7.1 | 7.3 | 24.9 | 3 | <2 | T/X | T/X | 4 | 1 | <0.3 | 0 | 10.49 | 2.62 | N/S | N/S | N/S | <5 | N/S | N/S | N/S | <0.005 | N/S | N/S | <0.002 | N/S | N/S | N/S | N/S | N/S | N/S | N/S | N/S | N/S | N/S | N/S | N/S | N/S | N/S | N/S | 57.52 | 20.04 | 226 | <0.005 | 11.7
2020-08-21 | 300 | 7.2 | 7.2 | 24.9 | 3 | <2 | 670 | 160 | 4 | 1 | <0.3 | 0 | 9.32 | 1.98 | N/S | N/S | N/S | N/S | N/S | N/S | N/S | N/S | N/S | N/S | <0.002 | N/S | N/S | N/S | N/S | N/S | N/S | N/S | N/S | N/S | N/S | N/S | N/S | N/S | N/S | N/S | 57.37 | 19.89 | 225 | N/S | 10.35
2020-08-22 | 457 | 7.1 | 7.1 | 24.9 | 3 | <2 | T/X | T/X | 4 | 1 | <0.3 | 0 | 9.28 | 2.2 | N/S | N/S | N/S | N/S | N/S | N/S | N/S | N/S | N/S | N/S | <0.002 | N/S | N/S | N/S | N/S | N/S | N/S | N/S | N/S | N/S | N/S | N/S | N/S | N/S | N/S | N/S | 57.88 | 20.32 | 228 | N/S | 10.36
2020-08-23 | 615 | 7.1 | 6.8 | 24.9 | T/X | T/X | T/X | T/X | 4 | 2 | 0.5 | 0 | 9.93 | 2.39 | N/S | N/S | N/S | N/S | N/S | N/S | N/S | N/S | N/S | N/S | <0.002 | N/S | N/S | N/S | N/S | N/S | N/S | N/S | N/S | N/S | N/S | N/S | N/S | N/S | N/S | N/S | 55.75 | 19.84 | 221 | N/S | 11.44
2020-08-24 | 568 | 7 | 7 | 24.9 | 5 | <2 | T/X | T/X | <4 | 1 | <0.3 | 0 | 10.69 | 1.64 | N/S | N/S | N/S | N/S | N/S | 25000 | N/S | N/S | N/S | N/S | <0.002 | N/S | N/S | N/S | N/S | N/S | N/S | N/S | N/S | N/S | N/S | N/S | N/S | N/S | N/S | <3 | 56.98 | 19.82 | 224 | N/S | 11.75
2020-08-25 | 470 | 7.1 | 6.9 | 24.9 | 3 | <2 | T/X | T/X | <4 | 1 | <0.3 | 0 | 9.26 | 1.85 | N/S | 128 | 0.6 | N/S | <5 | N/S | 81 | N/S | <0.002 | 0.018 | <0.002 | <0.004 | 0.003 | 0.06 | <0.002 | 0.009 | 0.03 | N/S | 0.005 | <0.004 | <0.004 | 0.019 | <0.002 | <0.002 | <0.002 | N/S | 53.24 | 18.11 | 208 | N/S | 10.28
2020-08-26 | 426 | 7.1 | 6.8 | 24.9 | 4 | <2 | T/X | T/X | 5 | 1 | <0.3 | 0 | 8.74 | 1.3 | N/S | N/S | N/S | N/S | N/S | N/S | N/S | N/S | N/S | N/S | <0.002 | N/S | N/S | N/S | N/S | N/S | N/S | 0.9 | N/S | N/S | N/S | N/S | N/S | N/S | N/S | N/S | 53.45 | 18.03 | 208 | N/S | 9.84
2020-08-27 | 478 | 7.3 | 6.9 | 24.9 | 4 | <2 | T/X | T/X | 4 | 1 | <0.3 | 0 | 8.14 | 1.31 | N/S | N/S | N/S | <5 | N/S | N/S | N/S | 0.006 | N/S | N/S | <0.002 | N/S | N/S | N/S | N/S | N/S | N/S | N/S | N/S | N/S | N/S | N/S | N/S | N/S | N/S | N/S | 58.49 | 18.59 | 223 | <0.005 | 9.33
2020-08-28 | 609 | 7 | 6.6 | 22.5 | T/X | T/X | T/X | T/X | 4 | 1 | 0.4 | 0 | 9 | 1.12 | N/S | N/S | N/S | N/S | N/S | N/S | N/S | N/S | N/S | N/S | <0.002 | N/S | N/S | N/S | N/S | N/S | N/S | N/S | N/S | N/S | N/S | N/S | N/S | N/S | N/S | N/S | 57.18 | 17.99 | 217 | N/S | 10
2020-08-29 | 420 | 7.2 | 7 | 22.5 | T/X | T/X | T/X | T/X | 4 | 1 | 0.3 | 0 | 6.96 | 0.86 | N/S | N/S | N/S | N/S | N/S | N/S | N/S | N/S | N/S | N/S | <0.002 | N/S | N/S | N/S | N/S | N/S | N/S | N/S | N/S | N/S | N/S | N/S | N/S | N/S | N/S | N/S | 56.61 | 17.75 | 214 | N/S | 8.14
2020-08-30 | 357 | 7.3 | 6.9 | 22.5 | 3 | <2 | T/X | T/X | 4 | 1 | <0.3 | 0 | 8.31 | 1.16 | N/S | N/S | N/S | N/S | N/S | N/S | N/S | N/S | N/S | N/S | <0.002 | N/S | N/S | N/S | N/S | N/S | N/S | N/S | N/S | N/S | N/S | N/S | N/S | N/S | N/S | N/S | 55.62 | 17.8 | 212 | N/S | 9.41
2020-08-31 | 451 | 7.2 | 8.1 | 23.6 | 3 | <2 | T/X | T/X | 4 | 1 | <0.3 | 0 | 9.37 | 1.95 | N/S | N/S | N/S | N/S | N/S | 20000 | N/S | N/S | N/S | N/S | <0.002 | N/S | N/S | N/S | N/S | N/S | N/S | N/S | N/S | N/S | N/S | N/S | N/S | N/S | N/S | <3 | 55.15 | 18.19 | 213 | N/S | 10.44
2020-09-01 | 574 | 7.2 | 7 | 23.6 | 5 | <2 | T/X | T/X | 5 | 1 | <0.3 | 0 | 8.14 | 2.77 | N/S | 135 | 0.7 | N/S | <5 | N/S | 107 | N/S | <0.002 | 0.015 | <0.002 | <0.004 | 0.002 | 0.07 | <0.002 | 0.015 | 0.03 | N/S | 0.006 | <0.004 | <0.004 | 0.023 | <0.002 | <0.002 | <0.002 | N/S | 56.06 | 19.42 | 220 | N/S | 9.43
2020-09-02 | 515 | 7.3 | 6.7 | 24 | 7 | 3 | T/X | T/X | 7 | 2 | 0.5 | 0 | 7.94 | 1.17 | N/S | N/S | N/S | N/S | N/S | N/S | N/S | N/S | N/S | N/S | <0.002 | N/S | N/S | N/S | N/S | N/S | N/S | 0.5 | N/S | N/S | N/S | N/S | N/S | N/S | N/S | N/S | 54.11 | 17.71 | 208 | N/S | 9.85
2020-09-03 | 484 | 7.2 | 6.7 | 24 | 3 | <2 | T/X | T/X | 4 | 1 | <0.3 | 0 | 8.21 | 0.43 | N/S | N/S | N/S | <5 | N/S | N/S | N/S | 0.005 | N/S | N/S | <0.002 | N/S | N/S | N/S | N/S | N/S | N/S | N/S | N/S | N/S | N/S | N/S | N/S | N/S | N/S | N/S | 56.27 | 17.89 | 214 | <0.005 | 9.61
2020-09-04 | 442 | 7.2 | 6.8 | 23.8 | 6 | <2 | T/X | T/X | 5 | 2 | 0.9 | 0 | 9.52 | 0.73 | N/S | N/S | N/S | N/S | N/S | N/S | N/S | N/S | N/S | N/S | <0.002 | N/S | N/S | N/S | N/S | N/S | N/S | N/S | N/S | N/S | N/S | N/S | N/S | N/S | N/S | N/S | 58.02 | 18.04 | 219 | N/S | 11.22
2020-09-05 | 422 | 7.2 | 7.7 | 23.8 | 4 | <2 | T/X | T/X | <4 | 1 | 0.3 | 0 | 9.35 | 1.91 | N/S | N/S | N/S | N/S | N/S | N/S | N/S | N/S | N/S | N/S | <0.002 | N/S | N/S | N/S | N/S | N/S | N/S | N/S | N/S | N/S | N/S | N/S | N/S | N/S | N/S | N/S | 57.97 | 18.83 | 222 | N/S | 10.49
2020-09-06 | 741 | 7.1 | 6.8 | 23.8 | 11 | <2 | T/X | T/X | 7 | 3 | 2 | 0 | 9.79 | 2.42 | N/S | N/S | N/S | N/S | N/S | N/S | N/S | N/S | N/S | N/S | <0.002 | N/S | N/S | N/S | N/S | N/S | N/S | N/S | N/S | N/S | N/S | N/S | N/S | N/S | N/S | N/S | 56.63 | 18.56 | 218 | N/S | 12.46
2020-09-07 | 703 | 7.2 | 7.4 | 23.8 | 3 | <2 | T/X | T/X | 4 | 1 | <0.3 | 0 | 8.96 | 1.15 | N/S | N/S | N/S | N/S | N/S | N/S | N/S | N/S | N/S | N/S | <0.002 | N/S | N/S | N/S | N/S | N/S | N/S | N/S | N/S | N/S | N/S | N/S | N/S | N/S | N/S | N/S | 44.84 | 13.57 | 168 | N/S | 10.11
2020-09-08 | 1142 | 6.9 | 7.6 | 23.8 | 8 | 4 | T/X | T/X | 7 | 1 | <0.3 | 0 | 8.47 | 1.63 | N/S | 89 | 0.4 | N/S | <5 | 46000 | 54 | N/S | 0.002 | 0.016 | <0.002 | <0.004 | 0.003 | 0.09 | <0.002 | 0.016 | 0.03 | N/S | 0.004 | <0.004 | <0.004 | 0.016 | <0.002 | <0.002 | <0.002 | <3 | 38.37 | 12.4 | 147 | N/S | 9.6
2020-09-09 | 917 | 6.9 | 7.7 | 19.9 | 5 | 2 | T/X | T/X | 4 | 1 | <0.3 | 0 | 5.31 | 0.87 | N/S | N/S | N/S | N/S | N/S | N/S | N/S | N/S | N/S | N/S | <0.002 | N/S | N/S | N/S | N/S | N/S | N/S | 1.1 | N/S | N/S | N/S | N/S | N/S | N/S | N/S | N/S | 34.25 | 10.38 | 128 | N/S | 6.31
2020-09-10 | 784 | 7.3 | 7.9 | 21 | 3 | <2 | T/X | T/X | 4 | 1 | <0.3 | 0 | 7.66 | 1.01 | N/S | N/S | N/S | <5 | N/S | N/S | N/S | 0.005 | N/S | N/S | <0.002 | N/S | N/S | N/S | N/S | N/S | N/S | N/S | N/S | N/S | N/S | N/S | N/S | N/S | N/S | N/S | 43.82 | 13.78 | 166 | <0.005 | 8.66
2020-09-11 | 955 | 7.1 | 7.8 | 20.8 | 3 | <2 | T/X | T/X | <4 | 1 | <0.3 | 0 | 6.58 | 0.97 | N/S | N/S | N/S | N/S | N/S | N/S | N/S | N/S | N/S | N/S | <0.002 | N/S | N/S | N/S | N/S | N/S | N/S | N/S | N/S | N/S | N/S | N/S | N/S | N/S | N/S | N/S | 42.62 | 13.7 | 163 | N/S | 7.61
2020-09-12 | 1045 | 7 | 8 | 20.8 | 5 | <2 | T/X | T/X | 5 | 1 | <0.3 | 0 | 6.82 | 1.13 | N/S | N/S | N/S | N/S | N/S | N/S | N/S | N/S | N/S | N/S | <0.002 | N/S | N/S | N/S | N/S | N/S | N/S | N/S | N/S | N/S | N/S | N/S | N/S | N/S | N/S | N/S | 42.65 | 14.32 | 165 | N/S | 7.94
2020-09-13 | 933 | 7.2 | 8 | 20.8 | 3 | <2 | T/X | T/X | 4 | 1 | <0.3 | 0 | 5.58 | 0.4 | N/S | N/S | N/S | N/S | N/S | N/S | N/S | N/S | N/S | N/S | <0.002 | N/S | N/S | N/S | N/S | N/S | N/S | N/S | N/S | N/S | N/S | N/S | N/S | N/S | N/S | N/S | 41.22 | 13.38 | 158 | N/S | 6.58
2020-09-14 | 508 | 7.1 | 7.4 | 20.6 | 3 | <2 | T/X | T/X | <4 | 1 | <0.3 | 0 | 7.65 | 0.45 | N/S | N/S | N/S | N/S | N/S | 9500 | N/S | N/S | N/S | N/S | <0.002 | N/S | N/S | N/S | N/S | N/S | N/S | N/S | N/S | N/S | N/S | N/S | N/S | N/S | N/S | <3 | 45.79 | 15.01 | 176 | N/S | 8.65
2020-09-15 | 508 | 7.2 | 7.6 | 20.6 | T/X | T/X | T/X | T/X | <4 | T/X | <0.3 | 0 | 7.96 | T/X | N/S | 111 | 0.5 | N/S | <5 | N/S | 72 | N/S | <0.002 | 0.017 | <0.002 | <0.004 | 0.002 | 0.06 | <0.002 | 0.006 | 0.03 | N/S | 0.005 | <0.004 | <0.004 | 0.018 | 0.002 | <0.002 | <0.002 | N/S | 49.34 | 16.02 | 189 | N/S | T/X
2020-09-16 | 399 | 7.2 | 7.4 | 20.6 | <2 | <2 | T/X | T/X | <4 | 1 | 0.4 | 0 | 9.34 | 1.06 | N/S | N/S | N/S | N/S | N/S | N/S | N/S | N/S | N/S | N/S | <0.002 | N/S | N/S | N/S | N/S | N/S | N/S | 2 | N/S | N/S | N/S | N/S | N/S | N/S | N/S | N/S | 55.61 | 18.23 | 214 | N/S | 10.34
2020-09-17 | 427 | 7.2 | 7.1 | 20.6 | 3 | <2 | T/X | T/X | <4 | 1 | 0.3 | 0 | 9.57 | 1.14 | N/S | N/S | N/S | <5 | N/S | N/S | N/S | 0.005 | N/S | N/S | <0.002 | N/S | N/S | N/S | N/S | N/S | N/S | N/S | N/S | N/S | N/S | N/S | N/S | N/S | N/S | N/S | 58.66 | 19.02 | 225 | <0.005 | 10.57
2020-09-18 | 391 | 7.2 | 7.4 | 23.5 | <2 | <2 | T/X | T/X | <4 | 1 | <0.3 | 0 | 10.04 | 1.16 | N/S | N/S | N/S | N/S | N/S | N/S | N/S | N/S | N/S | N/S | <0.002 | N/S | N/S | N/S | N/S | N/S | N/S | N/S | N/S | N/S | N/S | N/S | N/S | N/S | N/S | N/S | 58.93 | 18.85 | 225 | N/S | 11.04
2020-09-19 | 395 | 7.2 | 7.9 | 23.5 | 5 | <2 | T/X | T/X | 4 | 1 | <0.3 | 0 | 11.79 | 2.03 | N/S | N/S | N/S | N/S | N/S | N/S | N/S | N/S | N/S | N/S | <0.002 | N/S | N/S | N/S | N/S | N/S | N/S | N/S | N/S | N/S | N/S | N/S | N/S | N/S | N/S | N/S | 57.07 | 19.36 | 222 | N/S | 12.79
2020-09-20 | 471 | 7.2 | 7.6 | 23.5 | T/X | T/X | T/X | T/X | <4 | 1 | <0.3 | 0 | 9.68 | 1.55 | N/S | N/S | N/S | N/S | N/S | N/S | N/S | N/S | N/S | N/S | <0.002 | N/S | N/S | N/S | N/S | N/S | N/S | N/S | N/S | N/S | N/S | N/S | N/S | N/S | N/S | N/S | 56.92 | 19.99 | 224 | N/S | 10.68
2020-09-21 | 505 | 7.2 | 7.6 | 22.4 | 4 | <2 | T/X | T/X | 4 | 1 | <0.3 | 0 | 11.42 | 1.11 | N/S | N/S | N/S | N/S | N/S | 12000 | N/S | N/S | N/S | N/S | <0.002 | N/S | N/S | N/S | N/S | N/S | N/S | N/S | N/S | N/S | N/S | N/S | N/S | N/S | N/S | <3 | 57.38 | 20.3 | 227 | N/S | 12.42
2020-09-22 | 391 | 7.2 | 7.4 | 22.7 | 5 | <2 | T/X | T/X | 5 | 1 | <0.3 | 0 | 9.8 | 2 | N/S | 144 | 0.7 | N/S | <5 | N/S | 94 | N/S | 0.002 | 0.017 | <0.002 | <0.004 | 0.003 | 0.08 | <0.002 | 0.008 | 0.03 | N/S | 0.007 | <0.004 | <0.004 | 0.024 | <0.002 | <0.002 | <0.002 | N/S | 59.51 | 20.94 | 235 | N/S | 10.86
2020-09-23 | 391 | 7.3 | 7.2 | 24 | 3 | <2 | T/X | T/X | <4 | 1 | <0.3 | 0 | 8.1 | 1.76 | N/S | N/S | N/S | N/S | N/S | N/S | N/S | N/S | N/S | N/S | <0.002 | N/S | N/S | N/S | N/S | N/S | N/S | T/X | N/S | N/S | N/S | N/S | N/S | N/S | N/S | N/S | 58.32 | 19.74 | 227 | N/S | 9.18
2020-09-24 | 392 | 7.2 | 7.2 | 24 | 5 | <2 | T/X | T/X | 4 | 1 | <0.3 | 0 | 10.02 | 1.75 | N/S | N/S | N/S | <5 | N/S | N/S | N/S | 0.006 | N/S | N/S | <0.002 | N/S | N/S | N/S | N/S | N/S | N/S | N/S | N/S | N/S | N/S | N/S | N/S | N/S | N/S | N/S | 58.83 | 19.22 | 226 | <0.005 | 11.07
2020-09-25 | 392 | 7.3 | 7.1 | 24 | 3 | <2 | T/X | T/X | 4 | 1 | <0.3 | 0 | 10.17 | 2.72 | N/S | N/S | N/S | N/S | N/S | N/S | N/S | N/S | N/S | N/S | <0.002 | N/S | N/S | N/S | N/S | N/S | N/S | 0.9 | N/S | N/S | N/S | N/S | N/S | N/S | N/S | N/S | 58.9 | 19.38 | 227 | N/S | 11.51
2020-09-26 | 436 | 7.2 | 7.2 | 24 | 4 | <2 | T/X | T/X | 4 | 1 | <0.3 | 0 | 10.62 | 2.75 | N/S | N/S | N/S | N/S | N/S | N/S | N/S | N/S | N/S | N/S | <0.002 | N/S | N/S | N/S | N/S | N/S | N/S | N/S | N/S | N/S | N/S | N/S | N/S | N/S | N/S | N/S | 58.11 | 19.5 | 225 | N/S | 11.62
2020-09-27 | 496 | 7.1 | 7.2 | 23.5 | 5 | <2 | T/X | T/X | 5 | 1 | <0.3 | 0 | 11.31 | 2.51 | N/S | N/S | N/S | N/S | N/S | N/S | N/S | N/S | N/S | N/S | <0.002 | N/S | N/S | N/S | N/S | N/S | N/S | N/S | N/S | N/S | N/S | N/S | N/S | N/S | N/S | N/S | 60.46 | 20.54 | 236 | N/S | 12.45
2020-09-28 | 600 | 7.2 | 7.2 | 24 | 6 | <2 | T/X | T/X | 6 | 1 | 0.4 | 0 | 7.81 | 1.72 | N/S | N/S | N/S | N/S | N/S | 27000 | N/S | N/S | N/S | N/S | <0.002 | N/S | N/S | N/S | N/S | N/S | N/S | N/S | N/S | N/S | N/S | N/S | N/S | N/S | N/S | <3 | 54.81 | 18.34 | 212 | N/S | 9.12
2020-09-29 | 397 | 7.3 | 7.3 | 22.5 | 5 | <2 | T/X | T/X | 6 | 1 | <0.3 | 0 | 6.9 | 0.35 | N/S | 125 | 0.6 | N/S | <5 | N/S | 82 | N/S | <0.002 | 0.017 | <0.002 | <0.004 | 0.002 | 0.07 | <0.002 | 0.006 | 0.03 | N/S | 0.008 | <0.004 | <0.004 | 0.018 | 0.002 | <0.002 | <0.002 | N/S | 51.63 | 16.12 | 195 | N/S | 8.16
2020-09-30 | 390 | 7.1 | 7.1 | 22.4 | 6 | 2 | T/X | T/X | 6 | 1 | <0.3 | 0 | 9.4 | 0.9 | N/S | N/S | N/S | N/S | N/S | N/S | N/S | N/S | N/S | N/S | <0.002 | N/S | N/S | N/S | N/S | N/S | N/S | T/X | N/S | N/S | N/S | N/S | N/S | N/S | N/S | N/S | 54.05 | 17.14 | 206 | N/S | 10.79
RL effective 1/1/20 |  |  |  |  | 2 | 2 | 25 |  | 4 | 1 | 0.3 |  | 0.25 | 0.15 | 0.15 | 1 | 0.1 | 5 | 5 | 10 | 1 | 0.005 | 0.001 | 0.001 | 0.001 | 0.002 | 0.001 | 0.01 | 0.001 | 0.001 | 0.01 | 0.5 | 0.001 | 0.002 | 0.002 | 0.005 | 0.001 | 0.001 | 0.001 | 3 | 0.5 | 0.5 |  | 0.005
Observations | 274 | 274 | 274 | 274 | 236 | 236 | 93 | 93 | 274 | 160 | 272 | 274 | 272 | 162 | 4 | 39 | 39 | 39 | 39 | 38 | 38 | 39 | 39 | 39 | 274 | 39 | 39 | 39 | 39 | 39 | 38 | 38 | 39 | 39 | 39 | 39 | 39 | 39 | 39 | 36 | 274 | 274 | 274 | 39 | 159
Minimum | 300 | 6.8 | 6.3 | 8.6 | <2 | <2 | 520 | 70 | <4 | 1 | <0.3 | 0 | 3.5 | <0.15 | <0.15 | 89 | 0.3 | <5 | <5 | 1500 | 52 | <0.005 | <0.002 | 0.014 | <0.002 | <0.004 | 0.002 | 0.04 | <0.002 | 0.004 | <0.02 | <0.5 | 0.003 | <0.004 | <0.004 | 0.014 | <0.002 | <0.002 | <0.002 | <3 | 34.25 | 10.38 | 128 | <0.005 | 5.54
Mean | 717 | 7.1 | 8.3 | 16.8 | <5 | <2 | 951 | 134 | <5 | 1 | <0.4 | 0 | 8.29 | <1.16 | <0.68 | 202 | 0.5 | <6 | <5 | GM=6511 | 84 | <0.006 | <0.002 | 0.019 | <0.002 | <0.004 | 0.004 | 0.08 | <0.002 | 0.008 | <0.03 | <1.3 | 0.005 | <0.004 | <0.004 | 0.023 | <0.002 | <0.002 | <0.002 | <3 | 59.82 | 20.74 | 235 | <0.005 | 9.84
Maximum | 1282 | 7.4 | 10.6 | 24.9 | 17 | 5 | 2369 | 445 | 13 | 3 | 2 | 0 | 14.29 | 3.26 | 2.01 | 619 | 0.7 | 28 | 7 | 46000 | 115 | 0.011 | 0.009 | 0.029 | 0.002 | <0.004 | 0.006 | 0.38 | <0.002 | 0.024 | 0.09 | 7.1 | 0.008 | <0.004 | <0.004 | 0.041 | 0.002 | <0.002 | <0.002 | <3 | 85.93 | 29.14 | 333 | <0.005 | 16.11
Std Dev | 260 | 0.1 | 0.9 | 5.1 | 2 | 1 | 365 | 49 | 2 | 0 | 0.2 | 0 | 2.01 | 0.7 | 0.9 | 109 | 0.1 | 4 | 0 | GSD=9509 | 17 | 0.001 | 0.001 | 0.004 | 0 | 0 | 0.001 | 0.05 | 0 | 0.004 | 0.01 | 1.1 | 0.001 | 0.001 | 0 | 0.006 | 0.001 | 0 | 0 | 0 | 9.63 | 3.84 | 40 | 0 | 2.02
%>400=100
January 1, 3, 4, 2020, TOT-PHOS: Sample MS recovery failed, but LCS passed.
January 2-11, 24-25, 2020, BOD5/CBOD, T/X: Dilution water blank failure.
January 7, 18, 2020, NH3/NO2+NO3: Sample MS recovery passed, but LCS passed.
January 20, 2020, FECAL COL, Cr+6, T/X: Rescheduled due to holiday.
January 21, 2020, Fe-SOL: Sample MS recovery failed, but LCS passed.
January 29, 2020, LLHg, T/X: Field blank failure.
February 2, 2020, BOD5/CBOD, T/X: Dilution water blank failure.
February 4, 2020, TKN: Sample MS recovery failed, but LCS passed.
February 12, 13, 21, 2020, NO2+NO3: Sample MS recovery failed, but LCS passed.
February 17, 2020, FECAL COL, Cr+6, T/X: Rescheduled due to holiday.
February 18, 2020, Cl: Sample MS recovery failed, but LCS passed.
February 25, 2020, TOT-PHOS: Sample MS recovery failed, but LCS passed.
March 6-8, 2020, BOD5/CBOD, T/X: Dilution water blank failure.
March 11, 2020, BOD5/CBOD, T/X: LCS failure.
March 18, 2020, TKN: Sample MS recovery failed, but LCS passed.
March 23-31, 2020, TS/TVS, T/X: Minimum staffing due to COVID-19.
March 25-30, 2020, TKN/TOT-P, TOT-N, T/X: Minimum staffing due to COVID-19.
April 1-September 30, 2020, ALL OTHER TS/VTS, TKN/TOT-P, TOT-N, S/X, T/X: Minimum staffing due to COVID-19.
April 6, 9, 15, 19, 20, 23, 26, 2020, BOD5/CBOD, T/X: LCS failure.
April 20, 2020, CR6+: Sample MS recovery failed, but LCS passed.
April 28, 2020, Fe-SOL, T/X: Method blank failure.
April 30, 2020, BOD5/CBOD, T/X: Dilution water blank failure.
May 2, 9, 31, 2020, BOD5/CBOD, T/X: LCS failure.
May 6, 9, 10, 2020, NO2+NO3: Sample MS recovery failed, but LCS passed.
May 12, 2020, SO4: Sample MS recovery failed, but LCS passed.
May 17, 2020, NH3/NO2+NO3, T/X: Cold room exceeded temperature limits, sample integrity compromised.
May 19, 2020, NH3/NO2+NO3, TOT-N, T/X: Cold room exceeded temperature limits, sample integrity compromised.
May 25, 2020, FECAL COLIFORM, CR6+, T/X: Holiday.
May 26, 2020, FECAL COLIFORM, CR6+, T/X: Sample never arrived at laboratory.
May 28, 2020, BOD5/CBOD, T/X: Dilution water blank failure.
June 8, 2020. CR6+, T/X: LCS failure.
June 9, 2020, Cl: Sample MS failed, but LCS passed.
June 9, 16, 2020, TKN, T/X: NOx>10*TKN.
June 10, 16, 2020, NO2+NO3: Sample MS recovery failed, but LCS passed.
June 12, 13, 2020, BOD5/CBOD, T/X: LCS failure.
June 16, 2020, NH3: Sample MS recovery failed, but LCS passed.
June 23, 2020, Fe-SOL: Sample MS recovery failed, but LCS passed.
July 14, 2020, SOL Fe: Sample MS recovery failed, but LCS passed.
July 22, 2020, TOT-PHOS: Sample MS recovery failed, but LCS passed.
August 3, 10, 2020, CR6+, T/X: LCS failure.
August 9, 16, 2020, BOD5/CBOD, T/X: Dilution water blank failure.
August 10, 2020, Fecal Col, T/X: Improper dilution. Rerun not possible due to holding time.
August 17, 19, 2020, NH3, NO2+NO3: Sample MS recovery failed, but LCS passed.
August 23, 28, 29, 2020, BOD5/CBOD, T/X: LCS failure.
September 7, 2020, CR6+, S/X: Sample never arrived at laboratory.
September 15, 2020, BOD5/CBOD, T/X: pH analysis was not completed.
September 15, 2020, TKN, TOT PHOS, TOT N, T/X: Bottle dropped spilling sample.
September 17, 19, 2020, TKN: Sample MS recovery failed, but LCS passed.
September 20, 2020, BOD5/CBOD, T/X: LCS failure.
September 23, 2020, TKN, TOT-PHOS: Sample MS recovery failed, but LCS passed.
September 23, 2020, LLHg, T/X: Sampling error. Resampled 9/25/20.
September 30, 2020, LLHg, T/X: Samples delivered with more than the required 3 field blanks.