## Tc
Time of Concentration (Tc) or Travel Time (Tt)
Project: | Example 5.2 |  |  | By: | LJS |  |  | Date: | 2013-12-30
Location: | Cook County, IL |  |  | Checked: | JSG |  |  | Date: | 2013-12-30
File: | ExampleTC.xlsx
Present / Developed
|  | Tc through subarea |  |  |  | Example Watershed
SHEET FLOW
| Segment ID | AB
Surface Description (table 3-1) |  | Dense Grass
Manning's roughness coeff., n |  | 0.24
Flow Length, L (total L £ 100') (ft) |  | 100
Two-yr 24-hr rainfall, P2 (in) |  | 3.04
Land slope, s (ft/ft) |  | 0.03
Tt = (0.007(nL)0.8)/(P20.5 s0.4) (hr) |  | 0.21 | + | [5 empty] | = | 0.21 | hr
SHALLOW CONCENTRATED FLOW
| Segment ID | BC
Surface Description (paved or unpaved) |  | pav.
Flow Length, L (ft) |  | 650
Watercourse slope, s (ft/ft) |  | 0.02
Average velocity, V (ft/s) |  | 2.8748
Tt = L / 3600 V (hr) |  | 0.06 | + |  | + |  | + |  | = | 0.06 | hr
CHANNEL FLOW
| Segment ID | CD
Cross-sectional flow area, a (ft2) |  | 10.1
Wetted perimeter, Pw (ft) |  | 25.7
Hydraulic radius, r = a/Pw (ft) |  | 0.393
Channel slope, s (ft/ft) |  | 0.01
Manning's roughness coeff., n |  | 0.04
V = (1.49 r0.667 s0.5) / n (ft/s) |  | 2
Flow length, L (ft) |  | 900
Tt = L / 3600 V (hr) |  | 0.13 | + | [5 empty] | = | 0.13 | hr
Watershed or subarea Tc or Tt | [8 empty] | = | 0.4 | hr